## Sheet1
Date & Time | N1 Frequency (Hz) | N1 Percent | N1 RPM (51,120) | N2 Frequency (Hz) | N2 Percent | N2 RPM (35,000) | Ambient Temperature (F) | Ambient Pressure (psia) | Ambient Relative Humidity | Compressor Bleed Temperature (F) | Compressor Bleed Pressure (psig) | Compressor Bleed Pressure (psia) | Bleed Temperature (F) | Bleed Pressure (in H2O) | Bleed Pressure (psia) | Bleed DP Pressure (in H2O) | Bleed Air SV | Sample | Orifice Plate | Sonic Orifice Plate Dia. | Dyno RPM | Dyno Torque (lbf*ft) | Dyno HorsePower (Hp) | Compressor Pressure Ratio | Compressor Isentropic Temperature Expected (F) | Bleed Air Mass Flow (lbm/min) | Bleed Air Volumetric Flow (SCFM)
2014-07-28 14:57 | 0 | 0 | 0 | -1 | 0 | 0 | 83.552 | 14.3284 | 32.63 | 83.6329 | 0.24001 | 14.5684 | 85.616 | -0.29 | 14.318 | 0.01 | 0 | 1 | 1 | 0.15 | 0 | -0.3999 | 0 | 1.0168 | 86.0898 | 0.077346 | 1.0112
2014-07-28 14:57 | 0 | 0 | 0 | -1 | 0 | 0 | 83.552 | 14.3284 | 32.63 | 83.6329 | 0.24001 | 14.5684 | 85.616 | -0.292 | 14.318 | 0.0090008 | 0 | 1 | 1 | 0.15 | 0 | -0.3999 | 0 | 1.0168 | 86.0898 | 0.077346 | 1.0112
2014-07-28 14:57 | 0 | 0 | 0 | -1 | 0 | 0 | 83.5605 | 14.3287 | 32.43 | 83.5447 | 0.24001 | 14.5688 | 85.6601 | -0.314 | 14.3177 | 0.01 | 0 | 1 | 1 | 0.15 | 0 | -0.6001 | 0 | 1.0167 | 86.0983 | 0.081422 | 1.0645
2014-07-28 14:57 | 0 | 0 | 0 | -1 | 0 | 0 | 83.5605 | 14.3287 | 32.43 | 83.6769 | 0.24001 | 14.5688 | 85.6601 | -0.306 | 14.3178 | 0.0090008 | 0 | 1 | 1 | 0.15 | 0 | -0.6001 | 0 | 1.0167 | 86.0983 | 0.077343 | 1.0112
2014-07-28 14:57 | 0 | 0 | 0 | 0 | 0 | 0 | 83.5605 | 14.3287 | 32.43 | 83.5447 | 0.24001 | 14.5688 | 85.6601 | -0.306 | 14.3171 | 0.0079994 | 0 | 1 | 1 | 0.15 | 0 | -0.3999 | 0 | 1.0167 | 86.0983 | 0.072918 | 0.95333
2014-07-28 14:57 | 0 | 0 | 0 | 0 | 0 | 0 | 83.5605 | 14.3287 | 32.43 | 83.6329 | 0.24001 | 14.5688 | 85.616 | -0.284 | 14.3188 | 0.0079994 | 0 | 1 | 1 | 0.15 | 0 | -0.3999 | 0 | 1.0167 | 86.0983 | 0.072925 | 0.95342
2014-07-28 14:57 | 0 | 0 | 0 | -1 | 0 | 0 | 83.5605 | 14.3287 | 32.43 | 83.5006 | 0.245 | 14.5737 | 85.616 | -0.279 | 14.3188 | 0.0090008 | 0 | 1 | 1 | 0.15 | 0 | -0.3999 | 0 | 1.0171 | 86.1508 | 0.077348 | 1.0113
2014-07-28 14:57 | 0 | 0 | 0 | 0 | 0 | 0 | 83.5349 | 14.3287 | 32.175 | 83.6769 | 0.24001 | 14.5688 | 85.6601 | -0.281 | 14.3188 | 0.007 | 0 | 1 | 1 | 0.15 | 0 | -0.3999 | 0 | 1.0167 | 86.0725 | 0.077346 | 1.0112
2014-07-28 14:57 | 0 | 0 | 0 | -1 | 0 | 0 | 83.5349 | 14.3287 | 32.175 | 83.6769 | 0.245 | 14.5688 | 85.6601 | -0.29 | 14.3184 | 0.01 | 0 | 1 | 1 | 0.15 | 0 | -0.6001 | 0 | 1.0167 | 86.0725 | 0.068336 | 0.89343
2014-07-28 14:57 | 0 | 0 | 0 | 0 | 0 | 0 | 83.5349 | 14.3287 | 32.175 | 83.5447 | 0.245 | 14.5737 | 85.6601 | -0.29 | 14.3184 | 0.0060005 | 0 | 1 | 1 | 0.15 | 0 | -0.3999 | 0 | 1.0171 | 86.125 | 0.063296 | 0.82754
2014-07-28 14:57 | 0 | 0 | 0 | -1 | 0 | 0 | 83.5349 | 14.3287 | 32.175 | 83.5447 | 0.24001 | 14.5737 | 85.7923 | -0.303 | 14.3181 | 0.007 | 0 | 1 | 1 | 0.15 | 0 | -0.3999 | 0 | 1.0171 | 86.125 | 0.068328 | 0.89331
2014-07-28 14:57 | 0 | 0 | 0 | 0 | 0 | 0 | 83.5349 | 14.3287 | 32.175 | 83.5447 | 0.24001 | 14.5737 | 85.6601 | -0.302 | 14.3178 | 0.007 | 0 | 1 | 1 | 0.15 | 0 | -0.6001 | 0 | 1.0171 | 86.125 | 0.068335 | 0.89341
2014-07-28 14:57 | 0 | 0 | 0 | -1 | 0 | 0 | 83.5007 | 14.3287 | 32.175 | 83.5447 | 0.245 | 14.5737 | 85.6601 | -0.287 | 14.3187 | 0.0090008 | 0 | 1 | 1 | 0.15 | 0 | -0.3999 | 0 | 1.0171 | 86.0907 | 0.077345 | 1.0112
2014-07-28 14:57 | 0 | 0 | 0 | -1 | 0 | 0 | 83.5007 | 14.3287 | 32.175 | 83.5447 | 0.245 | 14.5737 | 85.6601 | -0.279 | 14.319 | 0.011 | 0 | 1 | 1 | 0.15 | 0 | -0.6001 | 0 | 1.0171 | 86.0907 | 0.081522 | 1.0658
2014-07-28 14:57 | 0 | 0 | 0 | -1 | 0 | 0 | 83.5007 | 14.3287 | 32.175 | 83.6769 | 0.245 | 14.5737 | 85.6601 | -0.275 | 14.3183 | 0.011 | 0 | 1 | 1 | 0.15 | 0 | -0.3999 | 0 | 1.0171 | 86.0907 | 0.0854 | 1.1165
2014-07-28 14:58 | 0 | 0 | 0 | 0 | 0 | 0 | 83.5007 | 14.3287 | 32.175 | 83.6769 | 0.25 | 14.5737 | 85.7923 | -0.286 | 14.3179 | 0.01 | 0 | 1 | 1 | 0.15 | 0 | -0.3999 | 0 | 1.0171 | 86.0907 | 0.077334 | 1.0111
2014-07-28 14:58 | 0 | 0 | 0 | 0 | 0 | 0 | 83.5007 | 14.3287 | 32.175 | 83.6769 | 0.25 | 14.5787 | 85.7923 | -0.3 | 14.3185 | 0.0090008 | 0 | 1 | 1 | 0.15 | 0 | -0.6001 | 0 | 1.0174 | 86.1433 | 0.077336 | 1.0111
2014-07-28 14:58 | 0 | 0 | 0 | 0 | 0 | 0 | 83.4922 | 14.3284 | 31.575 | 83.8091 | 0.25 | 14.5784 | 85.7923 | -0.281 | 14.3184 | 0.007 | 0 | 1 | 1 | 0.15 | 0 | -0.3999 | 0 | 1.0174 | 86.1347 | 0.068328 | 0.89332
2014-07-28 14:58 | 0 | 0 | 0 | 0 | 0 | 0 | 83.4922 | 14.3284 | 31.575 | 83.6769 | 0.25 | 14.5784 | 85.7923 | -0.292 | 14.3178 | 0.0079994 | 0 | 1 | 1 | 0.15 | 0 | -0.3999 | 0 | 1.0174 | 86.1347 | 0.072911 | 0.95324
2014-07-28 14:58 | 0 | 0 | 0 | 0 | 0 | 0 | 83.4922 | 14.3284 | 31.575 | 83.8091 | 0.25 | 14.5834 | 85.9245 | -0.277 | 14.3185 | 0.0090008 | 0 | 1 | 1 | 0.15 | 0 | -0.6001 | 0 | 1.0178 | 86.1872 | 0.077327 | 1.011
2014-07-28 14:58 | 0 | 0 | 0 | -1 | 0 | 0 | 83.4922 | 14.3284 | 31.575 | 83.7651 | 0.255 | 14.5784 | 85.9245 | -0.265 | 14.3183 | 0.0090008 | 0 | 1 | 1 | 0.15 | 0 | -0.3999 | 0 | 1.0174 | 86.1347 | 0.077326 | 1.011
2014-07-28 14:58 | 0 | 0 | 0 | 0 | 0 | 0 | 83.4922 | 14.3284 | 31.575 | 83.7651 | 0.25 | 14.5784 | 85.8804 | -0.285 | 14.3177 | 0.007 | 0 | 1 | 1 | 0.15 | 0 | -0.6001 | 0 | 1.0174 | 86.1347 | 0.068321 | 0.89323
2014-07-28 14:58 | 0 | 0 | 0 | 0 | 0 | 0 | 83.4238 | 14.3288 | 31.295 | 83.7651 | 0.25 | 14.5788 | 85.8804 | -0.293 | 14.3182 | 0.0079994 | 0 | 1 | 1 | 0.15 | 0 | -0.6001 | 0 | 1.0174 | 86.0658 | 0.072907 | 0.95318
2014-07-28 14:58 | 0 | 0 | 0 | 0 | 0 | 0 | 83.4238 | 14.3288 | 31.295 | 83.721 | 0.25 | 14.5788 | 85.8364 | -0.271 | 14.3187 | 0.01 | 0 | 1 | 1 | 0.15 | 0 | -0.3999 | 0 | 1.0174 | 86.0658 | 0.081412 | 1.0644
2014-07-28 14:58 | 0 | 0 | 0 | 0 | 0 | 0 | 83.4238 | 14.3288 | 31.295 | 83.721 | 0.245 | 14.5737 | 85.8364 | -0.285 | 14.3188 | 0.0079994 | 0 | 1 | 1 | 0.15 | 0 | -0.3999 | 0 | 1.0171 | 86.0133 | 0.068327 | 0.8933
2014-07-28 14:58 | 0 | 0 | 0 | -1 | 0 | 0 | 83.4238 | 14.3288 | 31.295 | 83.721 | 0.25 | 14.5788 | 85.8364 | -0.292 | 14.3182 | 0.007 | 0 | 1 | 1 | 0.15 | 0 | -0.6001 | 0 | 1.0174 | 86.0658 | 0.068325 | 0.89328
2014-07-28 14:58 | 0 | 0 | 0 | 0 | 0 | 0 | 83.4238 | 14.3288 | 31.295 | 83.6769 | 0.25 | 14.5788 | 85.9245 | -0.299 | 14.317 | 0.0079994 | 0 | 1 | 1 | 0.15 | 0 | -0.3999 | 0 | 1.0174 | 86.0658 | 0.068317 | 0.89318
2014-07-28 14:58 | 0 | 0 | 0 | -1 | 0 | 0 | 83.3724 | 14.3287 | 31.465 | 83.6769 | 0.245 | 14.5737 | 85.9245 | -0.284 | 14.3178 | 0.0079994 | 0 | 1 | 1 | 0.15 | 0 | -0.3999 | 0 | 1.0171 | 85.9618 | 0.072903 | 0.95313
2014-07-28 14:58 | 0 | 0 | 0 | 0 | 0 | 0 | 83.3724 | 14.3287 | 31.465 | 83.6769 | 0.245 | 14.5787 | 85.7923 | -0.286 | 14.3187 | 0.007 | 0 | 1 | 1 | 0.15 | 0 | -0.6001 | 0 | 1.0174 | 86.0143 | 0.068329 | 0.89333
2014-07-28 14:58 | 0 | 0 | 0 | -1 | 0 | 0 | 83.3724 | 14.3287 | 31.465 | 83.6769 | 0.245 | 14.5787 | 85.7923 | -0.305 | 14.3182 | 0.0079994 | 0 | 1 | 1 | 0.15 | 0 | -0.6001 | 0 | 1.0174 | 86.0143 | 0.072912 | 0.95325
2014-07-28 14:58 | 0 | 0 | 0 | 0 | 0 | 0 | 83.3724 | 14.3287 | 31.465 | 83.8091 | 0.245 | 14.5737 | 85.7923 | -0.282 | 14.3183 | 0.007 | 0 | 1 | 1 | 0.15 | 0 | -0.6001 | 0 | 1.0171 | 85.9618 | 0.068328 | 0.89332
2014-07-28 14:58 | 0 | 0 | 0 | 0 | 0 | 0 | 83.3724 | 14.3287 | 31.465 | 83.6769 | 0.245 | 14.5787 | 85.9245 | -0.285 | 14.3188 | 0.007 | 0 | 1 | 1 | 0.15 | 0 | -0.6001 | 0 | 1.0174 | 86.0143 | 0.068321 | 0.89323
2014-07-28 14:58 | 0 | 0 | 0 | 0 | 0 | 0 | 83.3639 | 14.3288 | 31.685 | 83.6769 | 0.25 | 14.5788 | 85.7923 | -0.288 | 14.3181 | 0.0079994 | 0 | 1 | 1 | 0.15 | 0 | -0.6001 | 0 | 1.0174 | 86.0058 | 0.072912 | 0.95325
2014-07-28 14:58 | 0 | 0 | 0 | 0 | 0 | 0 | 83.3639 | 14.3288 | 31.685 | 83.7651 | 0.25 | 14.5788 | 85.9245 | -0.284 | 14.3182 | 0.007 | 0 | 1 | 1 | 0.15 | 0 | -0.6001 | 0 | 1.0174 | 86.0058 | 0.06832 | 0.89321
2014-07-28 14:58 | 0 | 0 | 0 | 0 | 0 | 0 | 83.3639 | 14.3288 | 31.685 | 83.6329 | 0.245 | 14.5788 | 85.7482 | -0.28 | 14.3189 | 0.007 | 0 | 1 | 1 | 0.15 | 0 | -0.6001 | 0 | 1.0174 | 86.0058 | 0.068332 | 0.89337
2014-07-28 14:59 | 0 | 0 | 0 | 0 | 0 | 0 | 83.3639 | 14.3288 | 31.685 | 83.6329 | 0.245 | 14.5788 | 85.7482 | -0.293 | 14.3185 | 0.007 | 0 | 1 | 1 | 0.15 | 0 | -0.6001 | 0 | 1.0174 | 86.0058 | 0.068331 | 0.89336
2014-07-28 14:59 | 0 | 0 | 0 | 0 | 0 | 0 | 83.3639 | 14.3288 | 31.685 | 83.6329 | 0.245 | 14.5788 | 85.7482 | -0.282 | 14.3178 | 0.007 | 0 | 1 | 1 | 0.15 | 0 | -0.6001 | 0 | 1.0174 | 86.0058 | 0.06833 | 0.89334
2014-07-28 14:59 | 0 | 0 | 0 | 0 | 0 | 0 | 83.3212 | 14.328 | 31.66 | 83.7651 | 0.245 | 14.573 | 85.7482 | -0.294 | 14.3176 | 0.007 | 0 | 1 | 1 | 0.15 | 0 | -0.6001 | 0 | 1.0171 | 85.9104 | 0.068329 | 0.89333
2014-07-28 14:59 | 0 | 0 | 0 | 0 | 0 | 0 | 83.3212 | 14.328 | 31.66 | 83.6329 | 0.245 | 14.573 | 85.7482 | -0.3 | 14.3173 | 0.007 | 0 | 1 | 1 | 0.15 | 0 | -0.6001 | 0 | 1.0171 | 85.9104 | 0.068328 | 0.89332
2014-07-28 14:59 | 0 | 0 | 0 | 0 | 0 | 0 | 83.3212 | 14.328 | 31.66 | 83.6329 | 0.245 | 14.573 | 85.7482 | -0.281 | 14.3173 | 0.007 | 0 | 1 | 1 | 0.15 | 0 | -0.6001 | 0 | 1.0171 | 85.9104 | 0.068328 | 0.89332
2014-07-28 14:59 | 0 | 0 | 0 | 0 | 0 | 0 | 83.3212 | 14.328 | 31.66 | 83.6329 | 0.245 | 14.573 | 85.8804 | -0.288 | 14.3175 | 0.0079994 | 0 | 1 | 1 | 0.15 | 0 | -0.6001 | 0 | 1.0171 | 85.9104 | 0.072905 | 0.95316
2014-07-28 14:59 | 0 | 0 | 0 | 0 | 0 | 0 | 83.3212 | 14.328 | 31.66 | 83.6329 | 0.245 | 14.573 | 85.7482 | -0.275 | 14.3175 | 0.0090008 | 0 | 1 | 1 | 0.15 | 0 | -0.3999 | 0 | 1.0171 | 85.9104 | 0.077336 | 1.0111
2014-07-28 14:59 | 0 | 0 | 0 | -1 | 0 | 0 | 83.2784 | 14.3288 | 32.065 | 83.6769 | 0.245 | 14.5737 | 85.7923 | -0.284 | 14.3188 | 0.0060005 | 0 | 1 | 1 | 0.15 | 0 | -0.3999 | 0 | 1.0171 | 85.8673 | 0.06329 | 0.82745
2014-07-28 14:59 | 0 | 0 | 0 | 0 | 0 | 0 | 83.2784 | 14.3288 | 32.065 | 83.5447 | 0.245 | 14.5737 | 85.7923 | -0.272 | 14.3179 | 0.007 | 0 | 1 | 1 | 0.15 | 0 | -0.3999 | 0 | 1.0171 | 85.8673 | 0.063288 | 0.82743
2014-07-28 14:59 | 0 | 0 | 0 | 0 | 0 | 0 | 83.2784 | 14.3288 | 32.065 | 83.6769 | 0.24001 | 14.5737 | 85.6601 | -0.274 | 14.3186 | 0.0049992 | 0 | 1 | 1 | 0.15 | 0 | -0.6001 | 0 | 1.0171 | 85.8673 | 0.057468 | 0.75134
2014-07-28 14:59 | 0 | 0 | 0 | 0 | 0 | 0 | 83.2784 | 14.3288 | 32.065 | 83.6769 | 0.245 | 14.5737 | 85.7923 | -0.28 | 14.3183 | 0.007 | 0 | 1 | 1 | 0.15 | 0 | -0.3999 | 0 | 1.0171 | 85.8673 | 0.068328 | 0.89332
2014-07-28 14:59 | 0 | 0 | 0 | 0 | 0 | 0 | 83.2784 | 14.3288 | 32.065 | 83.6769 | 0.245 | 14.5737 | 85.7923 | -0.286 | 14.3185 | 0.007 | 0 | 1 | 1 | 0.15 | 0 | -0.6001 | 0 | 1.0171 | 85.8673 | 0.072913 | 0.95326
2014-07-28 14:59 | 0 | 0 | 0 | 0 | 0 | 0 | 83.2784 | 14.3284 | 32.415 | 83.5888 | 0.245 | 14.5734 | 85.8364 | -0.301 | 14.3179 | 0.0060005 | 0 | 1 | 1 | 0.15 | 0 | -0.3999 | 0 | 1.0171 | 85.8673 | 0.057458 | 0.7512
2014-07-28 14:59 | 0 | 0 | 0 | 0 | 0 | 0 | 83.2784 | 14.3284 | 32.415 | 83.5888 | 0.245 | 14.5734 | 85.8364 | -0.299 | 14.3172 | 0.0060005 | 0 | 1 | 1 | 0.15 | 0 | -0.6001 | 0 | 1.0171 | 85.8673 | 0.063284 | 0.82738
2014-07-28 14:59 | 0 | 0 | 0 | 0 | 0 | 0 | 83.2784 | 14.3284 | 32.415 | 83.721 | 0.245 | 14.5684 | 85.8364 | -0.305 | 14.318 | 0.007 | 0 | 1 | 1 | 0.15 | 0 | -0.3999 | 0 | 1.0168 | 85.8149 | 0.068325 | 0.89328
2014-07-28 14:59 | 0 | 0 | 0 | -1 | 0 | 0 | 83.2784 | 14.3284 | 32.415 | 83.5888 | 0.245 | 14.5734 | 85.8364 | -0.287 | 14.3178 | 0.0079994 | 0 | 1 | 1 | 0.15 | 0 | -0.6001 | 0 | 1.0171 | 85.8673 | 0.072908 | 0.9532
2014-07-28 14:59 | 0 | 0 | 0 | 0 | 0 | 0 | 83.2784 | 14.328 | 32.42 | 83.721 | 0.24001 | 14.568 | 85.7042 | -0.306 | 14.3171 | 0.0090008 | 0 | 1 | 1 | 0.15 | 0 | -0.3999 | 0 | 1.0168 | 85.815 | 0.077338 | 1.0111
2014-07-28 14:59 | 0 | 0 | 0 | 0 | 0 | 0 | 83.2784 | 14.328 | 32.42 | 83.5888 | 0.245 | 14.568 | 85.8364 | -0.299 | 14.3177 | 0.0079994 | 0 | 1 | 1 | 0.15 | 0 | -0.6001 | 0 | 1.0168 | 85.815 | 0.072908 | 0.9532
2014-07-28 14:59 | 0 | 0 | 0 | 0 | 0 | 0 | 83.2784 | 14.328 | 32.42 | 83.5888 | 0.235 | 14.568 | 85.7042 | -0.289 | 14.3175 | 0.0079994 | 0 | 1 | 1 | 0.15 | 0 | -0.6001 | 0 | 1.0168 | 85.815 | 0.072916 | 0.9533
2014-07-28 14:59 | 0 | 0 | 0 | -1 | 0 | 0 | 83.2784 | 14.328 | 32.42 | 83.5888 | 0.24001 | 14.568 | 85.8364 | -0.287 | 14.3176 | 0.007 | 0 | 1 | 1 | 0.15 | 0 | -0.6001 | 0 | 1.0168 | 85.815 | 0.068324 | 0.89326
2014-07-28 15:00 | 0 | 0 | 0 | 0 | 0 | 0 | 83.2784 | 14.328 | 32.42 | 83.6329 | 0.24001 | 14.568 | 85.7482 | -0.29 | 14.317 | 0.0049992 | 0 | 1 | 1 | 0.15 | 0 | -0.3999 | 0 | 1.0168 | 85.815 | 0.057461 | 0.75124
2014-07-28 15:00 | 0 | 0 | 0 | 0 | 0 | 0 | 83.2527 | 14.3287 | 32.655 | 83.6329 | 0.24001 | 14.5688 | 85.8804 | -0.291 | 14.3184 | 0.0049992 | 0 | 1 | 1 | 0.15 | 0 | -0.6001 | 0 | 1.0167 | 85.789 | 0.057457 | 0.75119
2014-07-28 15:00 | 0 | 0 | 0 | 0 | 0 | 0 | 83.2527 | 14.3287 | 32.655 | 83.6329 | 0.24001 | 14.5688 | 85.7482 | -0.295 | 14.3178 | 0.0060005 | 0 | 1 | 1 | 0.15 | 0 | -0.3999 | 0 | 1.0167 | 85.789 | 0.06329 | 0.82746
2014-07-28 15:00 | 0 | 0 | 0 | 0 | 0 | 0 | 83.2527 | 14.3287 | 32.655 | 83.6329 | 0.24001 | 14.5688 | 85.8804 | -0.301 | 14.3183 | 0.0079994 | 0 | 1 | 1 | 0.15 | 0 | -0.6001 | 0 | 1.0167 | 85.789 | 0.072907 | 0.95318
2014-07-28 15:00 | 0 | 0 | 0 | 0 | 0 | 0 | 83.2527 | 14.3287 | 32.655 | 83.6329 | 0.24001 | 14.5688 | 85.7482 | -0.309 | 14.3188 | 0.007 | 0 | 1 | 1 | 0.15 | 0 | -0.3999 | 0 | 1.0167 | 85.789 | 0.068332 | 0.89337
2014-07-28 15:00 | 0 | 0 | 0 | 0 | 0 | 0 | 83.2527 | 14.3287 | 32.655 | 83.6769 | 0.24001 | 14.5737 | 85.7923 | -0.29 | 14.3182 | 0.0049992 | 0 | 1 | 1 | 0.15 | 0 | -0.6001 | 0 | 1.0171 | 85.8415 | 0.057461 | 0.75124
2014-07-28 15:00 | 0 | 0 | 0 | 0 | 0 | 0 | 83.2442 | 14.328 | 32.82 | 83.6769 | 0.24001 | 14.568 | 85.9245 | -0.283 | 14.3177 | 0.007 | 0 | 1 | 1 | 0.15 | 0 | -0.3999 | 0 | 1.0168 | 85.7805 | 0.068319 | 0.8932
2014-07-28 15:00 | 0 | 0 | 0 | 0 | 0 | 0 | 83.2442 | 14.328 | 32.82 | 83.8091 | 0.245 | 14.573 | 85.7923 | -0.292 | 14.3171 | 0.007 | 0 | 1 | 1 | 0.15 | 0 | -0.3999 | 0 | 1.0171 | 85.833 | 0.068325 | 0.89328
2014-07-28 15:00 | 0 | 0 | 0 | 0 | 0 | 0 | 83.2442 | 14.328 | 32.82 | 83.6769 | 0.245 | 14.573 | 85.9245 | -0.297 | 14.3173 | 0.0049992 | 0 | 1 | 1 | 0.15 | 0 | -0.3999 | 0 | 1.0171 | 85.833 | 0.063279 | 0.82731
2014-07-28 15:00 | 0 | 0 | 0 | -1 | 0 | 0 | 83.2442 | 14.328 | 32.82 | 83.6769 | 0.245 | 14.573 | 85.9245 | -0.297 | 14.3172 | 0.01 | 0 | 1 | 1 | 0.15 | 0 | -0.3999 | 0 | 1.0171 | 85.833 | 0.081402 | 1.0642
2014-07-28 15:00 | 0 | 0 | 0 | -1 | 0 | 0 | 83.2442 | 14.328 | 32.82 | 83.8091 | 0.245 | 14.573 | 85.7923 | -0.283 | 14.3175 | 0.007 | 0 | 1 | 1 | 0.15 | 0 | -0.6001 | 0 | 1.0171 | 85.833 | 0.07291 | 0.95323
2014-07-28 15:00 | 0 | 0 | 0 | 0 | 0 | 0 | 83.2613 | 14.328 | 32.34 | 83.8091 | 0.25 | 14.573 | 85.7923 | -0.299 | 14.3172 | 0.007 | 0 | 1 | 1 | 0.15 | 0 | -0.6001 | 0 | 1.0171 | 85.8502 | 0.068326 | 0.89329
2014-07-28 15:00 | 0 | 0 | 0 | 0 | 0 | 0 | 83.2613 | 14.328 | 32.34 | 83.8091 | 0.245 | 14.573 | 85.7923 | -0.303 | 14.3172 | 0.0060005 | 0 | 1 | 1 | 0.15 | 0 | -0.6001 | 0 | 1.0171 | 85.8502 | 0.063286 | 0.8274
2014-07-28 15:00 | 0 | 0 | 0 | 0 | 0 | 0 | 83.2613 | 14.328 | 32.34 | 83.6769 | 0.245 | 14.568 | 85.9245 | -0.291 | 14.3183 | 0.0079994 | 0 | 1 | 1 | 0.15 | 0 | -0.3999 | 0 | 1.0168 | 85.7978 | 0.072904 | 0.95315
2014-07-28 15:00 | 0 | 0 | 0 | 0 | 0 | 0 | 83.2613 | 14.328 | 32.34 | 83.6769 | 0.245 | 14.573 | 85.7923 | -0.288 | 14.318 | 0.007 | 0 | 1 | 1 | 0.15 | 0 | -0.6001 | 0 | 1.0171 | 85.8502 | 0.068327 | 0.89331
2014-07-28 15:00 | 0 | 0 | 0 | -1 | 0 | 0 | 83.2613 | 14.328 | 32.34 | 83.8091 | 0.245 | 14.573 | 85.9245 | -0.287 | 14.3176 | 0.007 | 0 | 1 | 1 | 0.15 | 0 | -0.6001 | 0 | 1.0171 | 85.8502 | 0.068318 | 0.89319
2014-07-28 15:00 | 0 | 0 | 0 | -1 | 0 | 0 | 83.2613 | 14.3287 | 32.55 | 83.6769 | 0.245 | 14.5737 | 85.7923 | -0.29 | 14.3182 | 0.0049992 | 0 | 1 | 1 | 0.15 | 0 | -0.6001 | 0 | 1.0171 | 85.85 | 0.057461 | 0.75124
2014-07-28 15:00 | 0 | 0 | 0 | 0 | 0 | 0 | 83.2613 | 14.3287 | 32.55 | 83.8091 | 0.245 | 14.5737 | 85.9245 | -0.296 | 14.3181 | 0.0049992 | 0 | 1 | 1 | 0.15 | 0 | -0.3999 | 0 | 1.0171 | 85.85 | 0.05174 | 0.67645
2014-07-28 15:00 | 0 | 0 | 0 | 0 | 0 | 0 | 83.2613 | 14.3287 | 32.55 | 83.6769 | 0.245 | 14.5737 | 85.7923 | -0.291 | 14.3179 | 0.0039997 | 0 | 1 | 1 | 0.15 | 0 | -0.3999 | 0 | 1.0171 | 85.85 | 0.051746 | 0.67652
2014-07-28 15:00 | 0 | 0 | 0 | 0 | 0 | 0 | 83.2613 | 14.3287 | 32.55 | 83.8091 | 0.245 | 14.5787 | 85.7923 | -0.296 | 14.3176 | 0.0049992 | 0 | 1 | 1 | 0.15 | 0 | -0.3999 | 0 | 1.0174 | 85.9026 | 0.05746 | 0.75122
2014-07-28 15:01 | 0 | 0 | 0 | 0 | 0 | 0 | 83.2613 | 14.3287 | 32.55 | 83.6769 | 0.245 | 14.5737 | 85.7923 | -0.286 | 14.3182 | 0.0060005 | 0 | 1 | 1 | 0.15 | 0 | -0.6001 | 0 | 1.0171 | 85.85 | 0.072912 | 0.95325
2014-07-28 15:01 | 0 | 0 | 0 | -1 | 0 | 0 | 83.287 | 14.3284 | 33.205 | 83.6769 | 0.25 | 14.5734 | 85.7923 | -0.295 | 14.3174 | 0.0039997 | 0 | 1 | 1 | 0.15 | 0 | -0.6001 | 0 | 1.0171 | 85.8759 | 0.051745 | 0.67651
2014-07-28 15:01 | 0 | 0 | 0 | 0 | 0 | 0 | 83.287 | 14.3284 | 33.205 | 83.6769 | 0.245 | 14.5784 | 85.7923 | -0.294 | 14.3181 | 0.0039997 | 0 | 1 | 1 | 0.15 | 0 | -0.3999 | 0 | 1.0174 | 85.9285 | 0.063289 | 0.82743
2014-07-28 15:01 | 0 | 0 | 0 | 0 | 0 | 0 | 83.287 | 14.3284 | 33.205 | 83.6769 | 0.245 | 14.5734 | 85.7923 | -0.301 | 14.3179 | 0.0060005 | 0 | 1 | 1 | 0.15 | 0 | -0.6001 | 0 | 1.0171 | 85.8759 | 0.051745 | 0.67652
2014-07-28 15:01 | 0 | 0 | 0 | 0 | 0 | 0 | 83.287 | 14.3284 | 33.205 | 83.721 | 0.245 | 14.5734 | 85.8364 | -0.287 | 14.3181 | 0.0060005 | 0 | 1 | 1 | 0.15 | 0 | -0.6001 | 0 | 1.0171 | 85.8759 | 0.057458 | 0.75121
2014-07-28 15:01 | 0 | 0 | 0 | 0 | 0 | 0 | 83.287 | 14.3284 | 33.205 | 83.721 | 0.245 | 14.5734 | 85.8364 | -0.292 | 14.3178 | 0.0039997 | 0 | 1 | 1 | 0.15 | 0 | -0.6001 | 0 | 1.0171 | 85.8759 | 0.051743 | 0.67649
2014-07-28 15:01 | 0 | 0 | 0 | 0 | 0 | 0 | 83.3212 | 14.3284 | 32.82 | 83.8532 | 0.245 | 14.5734 | 85.8364 | -0.274 | 14.3183 | 0.0039997 | 0 | 1 | 1 | 0.15 | 0 | -0.6001 | 0 | 1.0171 | 85.9103 | 0.051744 | 0.6765
2014-07-28 15:01 | 0 | 0 | 0 | 0 | 0 | 0 | 83.3212 | 14.3284 | 32.82 | 83.721 | 0.245 | 14.5734 | 85.8364 | -0.292 | 14.3185 | 0.0060005 | 0 | 1 | 1 | 0.15 | 0 | -0.6001 | 0 | 1.0171 | 85.9103 | 0.057459 | 0.75122
2014-07-28 15:01 | 0 | 0 | 0 | 0 | 0 | 0 | 83.3212 | 14.3284 | 32.82 | 83.721 | 0.245 | 14.5734 | 85.7042 | -0.299 | 14.3189 | 0.0030003 | 0 | 1 | 1 | 0.15 | 0 | -0.6001 | 0 | 1.0171 | 85.9103 | 0.044449 | 0.58113
2014-07-28 15:01 | 0 | 0 | 0 | 0 | 0 | 0 | 83.3212 | 14.3284 | 32.82 | 83.7651 | 0.245 | 14.5734 | 85.8804 | -0.257 | 14.3197 | 0.0030003 | 0 | 1 | 1 | 0.15 | 0 | -0.6001 | 0 | 1.0171 | 85.9103 | 0.044443 | 0.58105
2014-07-28 15:01 | 0 | 0 | 0 | -1 | 0 | 0 | 83.3212 | 14.3284 | 32.82 | 83.8973 | 0.245 | 14.5734 | 85.8804 | -0.266 | 14.3179 | 0.0039997 | 0 | 1 | 1 | 0.15 | 0 | -0.6001 | 0 | 1.0171 | 85.9103 | 0.051741 | 0.67647
2014-07-28 15:01 | 0 | 0 | 0 | -1 | 0 | 0 | 83.3382 | 14.328 | 33.135 | 83.8973 | 0.245 | 14.573 | 86.0127 | -0.294 | 14.3171 | 0.0039997 | 0 | 1 | 1 | 0.15 | 0 | -0.6001 | 0 | 1.0171 | 85.9275 | 0.051734 | 0.67637
2014-07-28 15:01 | 0 | 0 | 0 | 0 | 0 | 0 | 83.3382 | 14.328 | 33.135 | 83.7651 | 0.245 | 14.573 | 85.8804 | -0.258 | 14.3187 | 0.0079994 | 0 | 1 | 1 | 0.15 | 0 | -0.3999 | 0 | 1.0171 | 85.9275 | 0.072908 | 0.9532
2014-07-28 15:01 | 0 | 0 | 0 | -1 | 0 | 0 | 83.3382 | 14.328 | 33.135 | 83.7651 | 0.245 | 14.573 | 86.0127 | -0.271 | 14.3182 | 0.0060005 | 0 | 1 | 1 | 0.15 | 0 | -0.6001 | 0 | 1.0171 | 85.9275 | 0.05745 | 0.7511
2014-07-28 15:01 | 0 | 0 | 0 | 0 | 0 | 0 | 83.3382 | 14.328 | 33.135 | 83.721 | 0.245 | 14.573 | 85.9686 | -0.267 | 14.3167 | 0.0079994 | 0 | 1 | 1 | 0.15 | 0 | -0.6001 | 0 | 1.0171 | 85.9275 | 0.072897 | 0.95306
2014-07-28 15:01 | 0 | 0 | 0 | -1 | 0 | 0 | 83.3382 | 14.328 | 33.135 | 83.721 | 0.24001 | 14.568 | 85.9686 | -0.289 | 14.317 | 0.007 | 0 | 1 | 1 | 0.15 | 0 | -0.6001 | 0 | 1.0168 | 85.875 | 0.057449 | 0.75109
2014-07-28 15:01 | 0 | 0 | 0 | -1 | 0 | 0 | 83.3639 | 14.3284 | 32.45 | 83.721 | 0.245 | 14.5734 | 85.8364 | -0.304 | 14.3164 | 0.0039997 | 0 | 1 | 1 | 0.15 | 0 | -0.3999 | 0 | 1.0171 | 85.9532 | 0.051741 | 0.67646
2014-07-28 15:01 | 0 | 0 | 0 | 0 | 0 | 0 | 83.3639 | 14.3284 | 32.45 | 83.721 | 0.245 | 14.5734 | 85.8364 | -0.318 | 14.3166 | 0.0079994 | 0 | 1 | 1 | 0.15 | 0 | -0.6001 | 0 | 1.0171 | 85.9532 | 0.068322 | 0.89323
2014-07-28 15:01 | 0 | 0 | 0 | 0 | 0 | 0 | 83.3639 | 14.3284 | 32.45 | 83.721 | 0.245 | 14.5734 | 85.8364 | -0.299 | 14.3161 | 0.007 | 0 | 1 | 1 | 0.15 | 0 | -0.6001 | 0 | 1.0171 | 85.9532 | 0.06832 | 0.89322
2014-07-28 15:01 | 0 | 0 | 0 | 0 | 0 | 0 | 83.3639 | 14.3284 | 32.45 | 83.721 | 0.245 | 14.5684 | 85.8364 | -0.298 | 14.3167 | 0.007 | 0 | 1 | 1 | 0.15 | 0 | -0.3999 | 0 | 1.0168 | 85.9008 | 0.068322 | 0.89324
2014-07-28 15:02 | 0 | 0 | 0 | 0 | 0 | 0 | 83.3639 | 14.3284 | 32.45 | 83.721 | 0.24001 | 14.5734 | 85.8364 | -0.3 | 14.318 | 0.0049992 | 0 | 1 | 1 | 0.15 | 0 | -0.6001 | 0 | 1.0171 | 85.9532 | 0.057458 | 0.75121
2014-07-28 15:02 | 0 | 0 | 0 | 0 | 0 | 0 | 83.3639 | 14.3287 | 32.66 | 83.5888 | 0.245 | 14.5688 | 85.8364 | -0.287 | 14.3189 | 0.0060005 | 0 | 1 | 1 | 0.15 | 0 | -0.3999 | 0 | 1.0167 | 85.9007 | 0.063288 | 0.82742
2014-07-28 15:02 | 0 | 0 | 0 | 0 | 0 | 0 | 83.3639 | 14.3287 | 32.66 | 83.7651 | 0.24001 | 14.5737 | 85.7482 | -0.287 | 14.3179 | 0.007 | 0 | 1 | 1 | 0.15 | 0 | -0.3999 | 0 | 1.0171 | 85.9532 | 0.06833 | 0.89334
2014-07-28 15:02 | 0 | 0 | 0 | -1 | 0 | 0 | 83.3639 | 14.3287 | 32.66 | 83.7651 | 0.24001 | 14.5688 | 85.7482 | -0.293 | 14.3183 | 0.0049992 | 0 | 1 | 1 | 0.15 | 0 | -0.3999 | 0 | 1.0167 | 85.9007 | 0.057463 | 0.75127
2014-07-28 15:02 | 0 | 0 | 0 | 0 | 0 | 0 | 83.3639 | 14.3287 | 32.66 | 83.6329 | 0.24001 | 14.5688 | 85.7482 | -0.299 | 14.318 | 0.0060005 | 0 | 1 | 1 | 0.15 | 0 | -0.7998 | 0 | 1.0167 | 85.9007 | 0.063291 | 0.82746
2014-07-28 15:02 | 0 | 0 | 0 | 0 | 0 | 0 | 83.3639 | 14.3287 | 32.66 | 83.6769 | 0.235 | 14.5688 | 85.7923 | -0.288 | 14.3182 | 0.0049992 | 0 | 1 | 1 | 0.15 | 0 | -0.3999 | 0 | 1.0167 | 85.9007 | 0.057461 | 0.75124
2014-07-28 15:02 | 0 | 0 | 0 | 0 | 0 | 0 | 83.3639 | 14.3284 | 32.27 | 83.6769 | 0.24001 | 14.5684 | 85.6601 | -0.289 | 14.3175 | 0.007 | 0 | 1 | 1 | 0.15 | 0 | -0.6001 | 0 | 1.0168 | 85.9008 | 0.068334 | 0.8934
2014-07-28 15:02 | 0 | 0 | 0 | 0 | 0 | 0 | 83.3639 | 14.3284 | 32.27 | 83.7651 | 0.24001 | 14.5684 | 85.7482 | -0.286 | 14.3182 | 0.0060005 | 0 | 1 | 1 | 0.15 | 0 | -0.6001 | 0 | 1.0168 | 85.9008 | 0.063291 | 0.82747
2014-07-28 15:02 | 0 | 0 | 0 | 0 | 0 | 0 | 83.3639 | 14.3284 | 32.27 | 83.6329 | 0.24001 | 14.5684 | 85.7482 | -0.298 | 14.3178 | 0.0060005 | 0 | 1 | 1 | 0.15 | 0 | -0.6001 | 0 | 1.0168 | 85.9008 | 0.057462 | 0.75126
2014-07-28 15:02 | 0 | 0 | 0 | 0 | 0 | 0 | 83.3639 | 14.3284 | 32.27 | 83.7651 | 0.24001 | 14.5684 | 85.8804 | -0.277 | 14.3179 | 0.0060005 | 0 | 1 | 1 | 0.15 | 0 | -0.3999 | 0 | 1.0168 | 85.9008 | 0.068322 | 0.89324
2014-07-28 15:02 | 0 | 0 | 0 | -1 | 0 | 0 | 83.3639 | 14.3284 | 32.27 | 83.6769 | 0.24001 | 14.5684 | 85.7923 | -0.292 | 14.3174 | 0.0039997 | 0 | 1 | 1 | 0.15 | 0 | -0.6001 | 0 | 1.0168 | 85.9008 | 0.063287 | 0.82741
2014-07-28 15:02 | 0 | 0 | 0 | 0 | 0 | 0 | 83.3896 | 14.3284 | 32.355 | 83.6769 | 0.24001 | 14.5684 | 85.7923 | -0.298 | 14.3182 | 0.0060005 | 0 | 1 | 1 | 0.15 | 0 | -0.6001 | 0 | 1.0168 | 85.9265 | 0.068328 | 0.89332
2014-07-28 15:02 | 0 | 0 | 0 | 0 | 0 | 0 | 83.3896 | 14.3284 | 32.355 | 83.6769 | 0.24001 | 14.5684 | 85.7923 | -0.282 | 14.3183 | 0.0049992 | 0 | 1 | 1 | 0.15 | 0 | -0.6001 | 0 | 1.0168 | 85.9265 | 0.057461 | 0.75124
2014-07-28 15:02 | 0 | 0 | 0 | 0 | 0 | 0 | 83.3896 | 14.3284 | 32.355 | 83.5888 | 0.24001 | 14.5684 | 85.7042 | -0.281 | 14.3184 | 0.0049992 | 0 | 1 | 1 | 0.15 | 0 | -0.3999 | 0 | 1.0168 | 85.9265 | 0.044448 | 0.58112
2014-07-28 15:02 | 0 | 0 | 0 | 0 | 0 | 0 | 83.3896 | 14.3284 | 32.355 | 83.721 | 0.24001 | 14.5734 | 85.8364 | -0.299 | 14.3173 | 0.0049992 | 0 | 1 | 1 | 0.15 | 0 | -0.3999 | 0 | 1.0171 | 85.979 | 0.068323 | 0.89325
2014-07-28 15:02 | 0 | 0 | 0 | -1 | 0 | 0 | 83.3896 | 14.3284 | 32.355 | 83.721 | 0.245 | 14.5734 | 85.7042 | -0.287 | 14.3185 | 0.0060005 | 0 | 1 | 1 | 0.15 | 0 | -0.6001 | 0 | 1.0171 | 85.979 | 0.063294 | 0.82751
2014-07-28 15:02 | 0 | 0 | 0 | 0 | 0 | 0 | 83.3981 | 14.328 | 31.885 | 83.721 | 0.25 | 14.573 | 85.7042 | -0.256 | 14.3182 | 0.01 | 0 | 1 | 1 | 0.15 | 0 | -0.6001 | 0 | 1.0171 | 85.9876 | 0.08142 | 1.0645
2014-07-28 15:02 | 0 | 0 | 0 | 0 | 0 | 0 | 83.3981 | 14.328 | 31.885 | 83.5888 | 0.245 | 14.573 | 85.7042 | -0.279 | 14.3182 | 0.0079994 | 0 | 1 | 1 | 0.15 | 0 | -0.3999 | 0 | 1.0171 | 85.9876 | 0.077341 | 1.0112
2014-07-28 15:02 | 0 | 0 | 0 | 0 | 0 | 0 | 83.3981 | 14.328 | 31.885 | 83.7651 | 0.245 | 14.573 | 85.7482 | -0.272 | 14.3174 | 0.0090008 | 0 | 1 | 1 | 0.15 | 0 | -0.3999 | 0 | 1.0171 | 85.9876 | 0.077336 | 1.0111
2014-07-28 15:02 | 0 | 0 | 0 | -1 | 0 | 0 | 83.3981 | 14.328 | 31.885 | 83.7651 | 0.245 | 14.573 | 85.7482 | -0.302 | 14.3174 | 0.01 | 0 | 1 | 1 | 0.15 | 0 | -0.3999 | 0 | 1.0171 | 85.9876 | 0.081415 | 1.0644
2014-07-28 15:03 | 0 | 0 | 0 | 0 | 0 | 0 | 83.3981 | 14.328 | 31.885 | 83.7651 | 0.245 | 14.573 | 85.7482 | -0.287 | 14.3177 | 0.0079994 | 0 | 1 | 1 | 0.15 | 0 | -0.6001 | 0 | 1.0171 | 85.9876 | 0.072914 | 0.95328
2014-07-28 15:03 | 0 | 0 | 0 | 0 | 0 | 0 | 83.3896 | 14.3284 | 31.69 | 83.721 | 0.25 | 14.5784 | 85.8364 | -0.292 | 14.3181 | 0.0090008 | 0 | 1 | 1 | 0.15 | 0 | -0.6001 | 0 | 1.0174 | 86.0316 | 0.068325 | 0.89328
2014-07-28 15:03 | 0 | 0 | 0 | 0 | 0 | 0 | 83.3896 | 14.3284 | 31.69 | 83.721 | 0.245 | 14.5784 | 85.7042 | -0.311 | 14.317 | 0.0079994 | 0 | 1 | 1 | 0.15 | 0 | -0.6001 | 0 | 1.0174 | 86.0316 | 0.072915 | 0.95329
2014-07-28 15:03 | 0 | 0 | 0 | 0 | 0 | 0 | 83.3896 | 14.3284 | 31.69 | 83.7651 | 0.25 | 14.5734 | 85.7482 | -0.258 | 14.3183 | 0.0090008 | 0 | 1 | 1 | 0.15 | 0 | -0.3999 | 0 | 1.0171 | 85.979 | 0.077338 | 1.0111
2014-07-28 15:03 | 0 | 0 | 0 | -1 | 0 | 0 | 83.3896 | 14.3284 | 31.69 | 83.7651 | 0.25 | 14.5734 | 85.7482 | -0.28 | 14.3198 | 0.0079994 | 0 | 1 | 1 | 0.15 | 0 | -0.6001 | 0 | 1.0171 | 85.979 | 0.077342 | 1.0112
2014-07-28 15:03 | 0 | 0 | 0 | 0 | 0 | 0 | 83.3896 | 14.3284 | 31.69 | 83.7651 | 0.25 | 14.5784 | 85.7482 | -0.286 | 14.3184 | 0.007 | 0 | 1 | 1 | 0.15 | 0 | -0.3999 | 0 | 1.0174 | 86.0316 | 0.068331 | 0.89336
2014-07-28 15:03 | 0 | 0 | 0 | -1 | 0 | 0 | 83.4152 | 14.3284 | 31.875 | 83.7651 | 0.25 | 14.5734 | 85.8804 | -0.263 | 14.3188 | 0.0079994 | 0 | 1 | 1 | 0.15 | 0 | -0.6001 | 0 | 1.0171 | 86.0047 | 0.072908 | 0.9532
2014-07-28 15:03 | 0 | 0 | 0 | 0 | 0 | 0 | 83.4152 | 14.3284 | 31.875 | 83.8973 | 0.25 | 14.5734 | 85.7482 | -0.288 | 14.3184 | 0.007 | 0 | 1 | 1 | 0.15 | 0 | -0.6001 | 0 | 1.0171 | 86.0047 | 0.068331 | 0.89336
2014-07-28 15:03 | 0 | 0 | 0 | 0 | 0 | 0 | 83.4152 | 14.3284 | 31.875 | 83.8091 | 0.245 | 14.5784 | 85.7482 | -0.231 | 14.3187 | 0.0079994 | 0 | 1 | 1 | 0.15 | 0 | -0.6001 | 0 | 1.0174 | 86.0573 | 0.072916 | 0.95331
2014-07-28 15:03 | 0 | 0 | 0 | 0 | 0 | 0 | 83.4152 | 14.3284 | 31.875 | 83.6769 | 0.25 | 14.5734 | 85.7923 | -0.26 | 14.3186 | 0.0090008 | 0 | 1 | 1 | 0.15 | 0 | -0.6001 | 0 | 1.0171 | 86.0047 | 0.077336 | 1.0111
2014-07-28 15:03 | 0 | 0 | 0 | 0 | 0 | 0 | 83.4152 | 14.3284 | 31.875 | 83.8091 | 0.245 | 14.5784 | 85.7923 | -0.249 | 14.3193 | 0.0079994 | 0 | 1 | 1 | 0.15 | 0 | -0.6001 | 0 | 1.0174 | 86.0573 | 0.072915 | 0.95329
2014-07-28 15:03 | 0 | 0 | 0 | 0 | 0 | 0 | 83.4152 | 14.328 | 31.6 | 83.7651 | 0.25 | 14.578 | 85.7923 | -0.298 | 14.3176 | 0.007 | 0 | 1 | 1 | 0.15 | 0 | -0.3999 | 0 | 1.0174 | 86.0574 | 0.068326 | 0.8933
2014-07-28 15:03 | 0 | 0 | 0 | 0 | 0 | 0 | 83.4152 | 14.328 | 31.6 | 83.7651 | 0.25 | 14.573 | 85.7482 | -0.279 | 14.318 | 0.0090008 | 0 | 1 | 1 | 0.15 | 0 | -0.6001 | 0 | 1.0171 | 86.0049 | 0.06833 | 0.89335
2014-07-28 15:03 | 0 | 0 | 0 | 0 | 0 | 0 | 83.4152 | 14.328 | 31.6 | 83.7651 | 0.25 | 14.578 | 85.7482 | -0.282 | 14.3173 | 0.0079994 | 0 | 1 | 1 | 0.15 | 0 | -0.3999 | 0 | 1.0174 | 86.0574 | 0.072913 | 0.95326
2014-07-28 15:03 | 0 | 0 | 0 | 0 | 0 | 0 | 83.4152 | 14.328 | 31.6 | 83.8091 | 0.25 | 14.578 | 85.7923 | -0.28 | 14.3176 | 0.007 | 0 | 1 | 1 | 0.15 | 0 | -0.6001 | 0 | 1.0174 | 86.0574 | 0.077333 | 1.0111
2014-07-28 15:03 | 0 | 0 | 0 | 0 | 0 | 0 | 83.4152 | 14.328 | 31.6 | 83.8091 | 0.245 | 14.578 | 85.7923 | -0.281 | 14.318 | 0.0079994 | 0 | 1 | 1 | 0.15 | 0 | -0.6001 | 0 | 1.0174 | 86.0574 | 0.072912 | 0.95325
2014-07-28 15:03 | 0 | 0 | 0 | 0 | 0 | 0 | 83.4323 | 14.3288 | 31.6 | 83.8091 | 0.245 | 14.5788 | 85.6601 | -0.28 | 14.3186 | 0.007 | 0 | 1 | 1 | 0.15 | 0 | -0.3999 | 0 | 1.0174 | 86.0744 | 0.068337 | 0.89343
2014-07-28 15:03 | 0 | 0 | 0 | 0 | 0 | 0 | 83.4323 | 14.3288 | 31.6 | 83.8973 | 0.25 | 14.5737 | 85.8804 | -0.292 | 14.3191 | 0.0079994 | 0 | 1 | 1 | 0.15 | 0 | -0.6001 | 0 | 1.0171 | 86.0219 | 0.072909 | 0.95321
2014-07-28 15:03 | 0 | 0 | 0 | 0 | 0 | 0 | 83.4323 | 14.3288 | 31.6 | 83.7651 | 0.245 | 14.5737 | 85.8804 | -0.296 | 14.3186 | 0.007 | 0 | 1 | 1 | 0.15 | 0 | -0.6001 | 0 | 1.0171 | 86.0219 | 0.072908 | 0.95319
2014-07-28 15:04 | 0 | 0 | 0 | 0 | 0 | 0 | 83.4323 | 14.3288 | 31.6 | 83.8091 | 0.245 | 14.5737 | 85.7923 | -0.276 | 14.3188 | 0.0060005 | 0 | 1 | 1 | 0.15 | 0 | -0.6001 | 0 | 1.0171 | 86.0219 | 0.06329 | 0.82745
2014-07-28 15:04 | 0 | 0 | 0 | 0 | 0 | 0 | 83.4323 | 14.3288 | 31.6 | 83.8091 | 0.245 | 14.5737 | 85.7923 | -0.27 | 14.3185 | 0.007 | 0 | 1 | 1 | 0.15 | 0 | -0.3999 | 0 | 1.0171 | 86.0219 | 0.068329 | 0.89333
2014-07-28 15:04 | 0 | 0 | 0 | -1 | 0 | 0 | 83.4238 | 14.3276 | 31.325 | 83.6769 | 0.245 | 14.5726 | 85.7923 | -0.287 | 14.3173 | 0.0060005 | 0 | 1 | 1 | 0.15 | 0 | -0.6001 | 0 | 1.0171 | 86.0135 | 0.07291 | 0.95322
2014-07-28 15:04 | 0 | 0 | 0 | 0 | 0 | 0 | 83.4238 | 14.3276 | 31.325 | 83.7651 | 0.25 | 14.5726 | 85.8804 | -0.286 | 14.3167 | 0.007 | 0 | 1 | 1 | 0.15 | 0 | -0.3999 | 0 | 1.0171 | 86.0135 | 0.068319 | 0.8932
2014-07-28 15:04 | 0 | 0 | 0 | -1 | 0 | 0 | 83.4238 | 14.3276 | 31.325 | 83.7651 | 0.25 | 14.5776 | 85.7482 | -0.275 | 14.3179 | 0.0049992 | 0 | 1 | 1 | 0.15 | 0 | -0.6001 | 0 | 1.0174 | 86.0661 | 0.057462 | 0.75126
2014-07-28 15:04 | 0 | 0 | 0 | 0 | 0 | 0 | 83.4238 | 14.3276 | 31.325 | 83.8091 | 0.245 | 14.5776 | 85.7482 | -0.279 | 14.3174 | 0.0060005 | 0 | 1 | 1 | 0.15 | 0 | -0.3999 | 0 | 1.0174 | 86.0661 | 0.063289 | 0.82744
2014-07-28 15:04 | 0 | 0 | 0 | 0 | 0 | 0 | 83.4238 | 14.3276 | 31.325 | 83.8091 | 0.245 | 14.5726 | 85.7923 | -0.28 | 14.3178 | 0.0079994 | 0 | 1 | 1 | 0.15 | 0 | -0.6001 | 0 | 1.0171 | 86.0135 | 0.072911 | 0.95324
2014-07-28 15:04 | 0 | 0 | 0 | 0 | 0 | 0 | 83.4408 | 14.3272 | 31.015 | 83.8091 | 0.245 | 14.5772 | 85.7923 | -0.285 | 14.3167 | 0.007 | 0 | 1 | 1 | 0.15 | 0 | -0.3999 | 0 | 1.0174 | 86.0833 | 0.057458 | 0.7512
2014-07-28 15:04 | 0 | 0 | 0 | 0 | 0 | 0 | 83.4408 | 14.3272 | 31.015 | 83.7651 | 0.25 | 14.5722 | 85.8804 | -0.272 | 14.3185 | 0.007 | 0 | 1 | 1 | 0.15 | 0 | -0.3999 | 0 | 1.0171 | 86.0307 | 0.068323 | 0.89326
2014-07-28 15:04 | 0 | 0 | 0 | 0 | 0 | 0 | 83.4408 | 14.3272 | 31.015 | 83.7651 | 0.245 | 14.5722 | 85.7482 | -0.279 | 14.3168 | 0.0060005 | 0 | 1 | 1 | 0.15 | 0 | -0.3999 | 0 | 1.0171 | 86.0307 | 0.063288 | 0.82743
2014-07-28 15:04 | 0 | 0 | 0 | 0 | 0 | 0 | 83.4408 | 14.3272 | 31.015 | 83.7651 | 0.245 | 14.5722 | 85.8804 | -0.283 | 14.3167 | 0.007 | 0 | 1 | 1 | 0.15 | 0 | -0.3999 | 0 | 1.0171 | 86.0307 | 0.068319 | 0.8932
2014-07-28 15:04 | 0 | 0 | 0 | -1 | 0 | 0 | 83.4408 | 14.3272 | 31.015 | 83.8091 | 0.245 | 14.5722 | 85.7923 | -0.291 | 14.3163 | 0.007 | 0 | 1 | 1 | 0.15 | 0 | -0.3999 | 0 | 1.0171 | 86.0307 | 0.068323 | 0.89326
2014-07-28 15:04 | 0 | 0 | 0 | 0 | 0 | 0 | 83.4238 | 14.3273 | 31.035 | 83.8091 | 0.245 | 14.5722 | 85.7923 | -0.311 | 14.3168 | 0.0060005 | 0 | 1 | 1 | 0.15 | 0 | -0.6001 | 0 | 1.0171 | 86.0135 | 0.063286 | 0.82739
2014-07-28 15:04 | 0 | 0 | 0 | 0 | 0 | 0 | 83.4238 | 14.3273 | 31.035 | 83.8091 | 0.245 | 14.5722 | 85.6601 | -0.282 | 14.3172 | 0.0049992 | 0 | 1 | 1 | 0.15 | 0 | -0.6001 | 0 | 1.0171 | 86.0135 | 0.057465 | 0.7513
2014-07-28 15:04 | 0 | 0 | 0 | 0 | 0 | 0 | 83.4238 | 14.3273 | 31.035 | 83.7651 | 0.245 | 14.5722 | 85.8804 | -0.294 | 14.3162 | 0.0060005 | 0 | 1 | 1 | 0.15 | 0 | -0.6001 | 0 | 1.0171 | 86.0135 | 0.063279 | 0.82731
2014-07-28 15:04 | 0 | 0 | 0 | 0 | 0 | 0 | 83.4238 | 14.3273 | 31.035 | 83.7651 | 0.245 | 14.5673 | 85.7482 | -0.278 | 14.3171 | 0.0039997 | 0 | 1 | 1 | 0.15 | 0 | -0.6001 | 0 | 1.0168 | 85.9611 | 0.063289 | 0.82743
2014-07-28 15:04 | 0 | 0 | 0 | -1 | 0 | 0 | 83.4238 | 14.3273 | 31.035 | 83.9413 | 0.245 | 14.5722 | 85.7923 | -0.277 | 14.3171 | 0.0060005 | 0 | 1 | 1 | 0.15 | 0 | -0.6001 | 0 | 1.0171 | 86.0135 | 0.063286 | 0.8274
2014-07-28 15:04 | 0 | 0 | 0 | 0 | 0 | 0 | 83.4152 | 14.3284 | 31.52 | 83.8091 | 0.245 | 14.5734 | 85.7923 | -0.3 | 14.3177 | 0.0079994 | 0 | 1 | 1 | 0.15 | 0 | -0.6001 | 0 | 1.0171 | 86.0047 | 0.072911 | 0.95324
2014-07-28 15:04 | 0 | 0 | 0 | 0 | 0 | 0 | 83.4152 | 14.3284 | 31.52 | 83.8091 | 0.245 | 14.5684 | 85.7923 | -0.292 | 14.3188 | 0.007 | 0 | 1 | 1 | 0.15 | 0 | -0.6001 | 0 | 1.0168 | 85.9523 | 0.068329 | 0.89333
2014-07-28 15:04 | 0 | 0 | 0 | 0 | 0 | 0 | 83.4152 | 14.3284 | 31.52 | 83.7651 | 0.245 | 14.5734 | 85.8804 | -0.282 | 14.318 | 0.0060005 | 0 | 1 | 1 | 0.15 | 0 | -0.3999 | 0 | 1.0171 | 86.0047 | 0.063283 | 0.82736
2014-07-28 15:05 | 0 | 0 | 0 | 0 | 0 | 0 | 83.4152 | 14.3284 | 31.52 | 83.8973 | 0.245 | 14.5734 | 85.8804 | -0.301 | 14.3182 | 0.0060005 | 0 | 1 | 1 | 0.15 | 0 | -0.3999 | 0 | 1.0171 | 86.0047 | 0.063284 | 0.82737
2014-07-28 15:05 | 0 | 0 | 0 | 0 | 0 | 0 | 83.4152 | 14.3284 | 31.52 | 83.8532 | 0.245 | 14.5734 | 85.8364 | -0.308 | 14.3179 | 0.0060005 | 0 | 1 | 1 | 0.15 | 0 | -0.3999 | 0 | 1.0171 | 86.0047 | 0.063286 | 0.82739
2014-07-28 15:05 | 0 | 0 | 0 | -1 | 0 | 0 | 83.4323 | 14.328 | 31.855 | 83.8532 | 0.25 | 14.578 | 85.8364 | -0.283 | 14.3189 | 0.0060005 | 0 | 1 | 1 | 0.15 | 0 | -0.6001 | 0 | 1.0174 | 86.0746 | 0.063288 | 0.82742
2014-07-28 15:05 | 0 | 0 | 0 | 0 | 0 | 0 | 83.4323 | 14.328 | 31.855 | 83.8532 | 0.25 | 14.578 | 85.9686 | -0.298 | 14.3181 | 0.0060005 | 0 | 1 | 1 | 0.15 | 0 | -0.6001 | 0 | 1.0174 | 86.0746 | 0.063279 | 0.8273
2014-07-28 15:05 | 0 | 0 | 0 | 0 | 0 | 0 | 83.4323 | 14.328 | 31.855 | 83.7651 | 0.25 | 14.583 | 85.8804 | -0.312 | 14.318 | 0.0060005 | 0 | 1 | 1 | 0.15 | 0 | -0.6001 | 0 | 1.0178 | 86.1272 | 0.063283 | 0.82736
2014-07-28 15:05 | 0 | 0 | 0 | 0 | 0 | 0 | 83.4323 | 14.328 | 31.855 | 83.7651 | 0.25 | 14.578 | 85.8804 | -0.286 | 14.3179 | 0.0060005 | 0 | 1 | 1 | 0.15 | 0 | -0.3999 | 0 | 1.0174 | 86.0746 | 0.063283 | 0.82736
2014-07-28 15:05 | 0 | 0 | 0 | 0 | 0 | 0 | 83.4323 | 14.328 | 31.855 | 83.7651 | 0.255 | 14.583 | 85.8804 | -0.268 | 14.3173 | 0.0060005 | 0 | 1 | 1 | 0.15 | 0 | -0.6001 | 0 | 1.0178 | 86.1272 | 0.063282 | 0.82734
2014-07-28 15:05 | 0 | 0 | 0 | 0 | 0 | 0 | 83.4238 | 14.328 | 31.72 | 83.8091 | 0.255 | 14.583 | 85.7923 | -0.275 | 14.3179 | 0.0049992 | 0 | 1 | 1 | 0.15 | 0 | -0.6001 | 0 | 1.0178 | 86.1186 | 0.05746 | 0.75123
2014-07-28 15:05 | 0 | 0 | 0 | 0 | 0 | 0 | 83.4238 | 14.328 | 31.72 | 83.8091 | 0.255 | 14.583 | 85.7923 | -0.296 | 14.3179 | 0.0049992 | 0 | 1 | 1 | 0.15 | 0 | -0.3999 | 0 | 1.0178 | 86.1186 | 0.063288 | 0.82743
2014-07-28 15:05 | 0 | 0 | 0 | -1 | 0 | 0 | 83.4238 | 14.328 | 31.72 | 83.8091 | 0.255 | 14.583 | 85.7923 | -0.28 | 14.3173 | 0.0049992 | 0 | 1 | 1 | 0.15 | 0 | -0.6001 | 0 | 1.0178 | 86.1186 | 0.057459 | 0.75122
2014-07-28 15:05 | 0 | 0 | 0 | 0 | 0 | 0 | 83.4238 | 14.328 | 31.72 | 83.8973 | 0.255 | 14.583 | 85.7482 | -0.293 | 14.3178 | 0.0060005 | 0 | 1 | 1 | 0.15 | 0 | -0.6001 | 0 | 1.0178 | 86.1186 | 0.063283 | 0.82736
2014-07-28 15:05 | 0 | 0 | 0 | 0 | 0 | 0 | 83.4238 | 14.328 | 31.72 | 83.7651 | 0.255 | 14.583 | 85.8804 | -0.283 | 14.3174 | 0.0030003 | 0 | 1 | 1 | 0.15 | 0 | -0.6001 | 0 | 1.0178 | 86.1186 | 0.057455 | 0.75116
2014-07-28 15:05 | 0 | 0 | 0 | 0 | 0 | 0 | 83.4152 | 14.3276 | 31.915 | 83.9854 | 0.25 | 14.5826 | 85.8364 | -0.315 | 14.3158 | 0.0060005 | 0 | 1 | 1 | 0.15 | 0 | -0.6001 | 0 | 1.0178 | 86.11 | 0.068319 | 0.89321
2014-07-28 15:05 | 0 | 0 | 0 | 0 | 0 | 0 | 83.4152 | 14.3276 | 31.915 | 83.8532 | 0.255 | 14.5826 | 85.8364 | -0.314 | 14.3166 | 0.0049992 | 0 | 1 | 1 | 0.15 | 0 | -0.6001 | 0 | 1.0178 | 86.11 | 0.057455 | 0.75117
2014-07-28 15:05 | 0 | 0 | 0 | 0 | 0 | 0 | 83.4152 | 14.3276 | 31.915 | 83.8532 | 0.255 | 14.5826 | 85.8364 | -0.318 | 14.3169 | 0.0030003 | 0 | 1 | 1 | 0.15 | 0 | -0.3999 | 0 | 1.0178 | 86.11 | 0.051742 | 0.67647
2014-07-28 15:05 | 0 | 0 | 0 | 0 | 0 | 0 | 83.4152 | 14.3276 | 31.915 | 83.7651 | 0.25 | 14.5776 | 85.8804 | -0.291 | 14.3175 | 0.007 | 0 | 1 | 1 | 0.15 | 0 | -0.6001 | 0 | 1.0174 | 86.0575 | 0.068321 | 0.89323
2014-07-28 15:05 | 0 | 0 | 0 | 0 | 0 | 0 | 83.4152 | 14.3276 | 31.915 | 83.7651 | 0.25 | 14.5776 | 85.8804 | -0.27 | 14.3171 | 0.0060005 | 0 | 1 | 1 | 0.15 | 0 | -0.6001 | 0 | 1.0174 | 86.0575 | 0.063281 | 0.82734
2014-07-28 15:05 | 0 | 0 | 0 | 0 | 0 | 0 | 83.4408 | 14.3276 | 32.45 | 83.8532 | 0.25 | 14.5826 | 85.8364 | -0.297 | 14.317 | 0.0049992 | 0 | 1 | 1 | 0.15 | 0 | -0.3999 | 0 | 1.0178 | 86.1358 | 0.063284 | 0.82737
2014-07-28 15:05 | 0 | 0 | 0 | 0 | 0 | 0 | 83.4408 | 14.3276 | 32.45 | 83.8532 | 0.255 | 14.5826 | 85.8364 | -0.287 | 14.3174 | 0.0049992 | 0 | 1 | 1 | 0.15 | 0 | -0.3999 | 0 | 1.0178 | 86.1358 | 0.068323 | 0.89326
2014-07-28 15:05 | 0 | 0 | 0 | 0 | 0 | 0 | 83.4408 | 14.3276 | 32.45 | 83.8532 | 0.255 | 14.5776 | 85.9686 | -0.3 | 14.3174 | 0.0039997 | 0 | 1 | 1 | 0.15 | 0 | -0.6001 | 0 | 1.0174 | 86.0832 | 0.05745 | 0.7511
2014-07-28 15:06 | 0 | 0 | 0 | 0 | 0 | 0 | 83.4408 | 14.3276 | 32.45 | 83.7651 | 0.25 | 14.5826 | 86.0127 | -0.253 | 14.3163 | 0.0060005 | 0 | 1 | 1 | 0.15 | 0 | -0.6001 | 0 | 1.0178 | 86.1358 | 0.051733 | 0.67635
2014-07-28 15:06 | 0 | 0 | 0 | 0 | 0 | 0 | 83.4408 | 14.3276 | 32.45 | 83.8973 | 0.255 | 14.5776 | 85.8804 | -0.267 | 14.3148 | 0.0049992 | 0 | 1 | 1 | 0.15 | 0 | -0.6001 | 0 | 1.0174 | 86.0832 | 0.063276 | 0.82727
2014-07-28 15:06 | 0 | 0 | 0 | 0 | 0 | 0 | 83.4494 | 14.3291 | 32.575 | 83.7651 | 0.255 | 14.5791 | 85.8804 | -0.289 | 14.3186 | 0.007 | 0 | 1 | 1 | 0.15 | 0 | -0.3999 | 0 | 1.0174 | 86.0915 | 0.057457 | 0.75119
2014-07-28 15:06 | 0 | 0 | 0 | 0 | 0 | 0 | 83.4494 | 14.3291 | 32.575 | 83.7651 | 0.255 | 14.5841 | 85.8804 | -0.288 | 14.3184 | 0.0039997 | 0 | 1 | 1 | 0.15 | 0 | -0.3999 | 0 | 1.0178 | 86.1441 | 0.051742 | 0.67648
2014-07-28 15:06 | 0 | 0 | 0 | 0 | 0 | 0 | 83.4494 | 14.3291 | 32.575 | 83.7651 | 0.255 | 14.5841 | 85.8804 | -0.297 | 14.3192 | 0.0039997 | 0 | 1 | 1 | 0.15 | 0 | -0.6001 | 0 | 1.0178 | 86.1441 | 0.063286 | 0.8274
2014-07-28 15:06 | 0 | 0 | 0 | -1 | 0 | 0 | 83.4494 | 14.3291 | 32.575 | 83.721 | 0.255 | 14.5841 | 85.7482 | -0.297 | 14.3183 | 0.007 | 0 | 1 | 1 | 0.15 | 0 | -0.6001 | 0 | 1.0178 | 86.1441 | 0.063291 | 0.82747
2014-07-28 15:06 | 0 | 0 | 0 | 0 | 0 | 0 | 83.4494 | 14.3291 | 32.575 | 83.8532 | 0.255 | 14.5841 | 85.9686 | -0.292 | 14.3187 | 0.007 | 0 | 1 | 1 | 0.15 | 0 | -0.6001 | 0 | 1.0178 | 86.1441 | 0.068319 | 0.89319
2014-07-28 15:06 | 0 | 0 | 0 | 0 | 0 | 0 | 83.4579 | 14.328 | 32.47 | 83.721 | 0.255 | 14.578 | 85.8364 | -0.28 | 14.3169 | 0.007 | 0 | 1 | 1 | 0.15 | 0 | -0.6001 | 0 | 1.0174 | 86.1003 | 0.068322 | 0.89324
2014-07-28 15:06 | 0 | 0 | 0 | 0 | 0 | 0 | 83.4579 | 14.328 | 32.47 | 83.7651 | 0.25 | 14.583 | 85.7482 | -0.296 | 14.3174 | 0.0090008 | 0 | 1 | 1 | 0.15 | 0 | -0.6001 | 0 | 1.0178 | 86.1529 | 0.077336 | 1.0111
2014-07-28 15:06 | 0 | 0 | 0 | 0 | 0 | 0 | 83.4579 | 14.328 | 32.47 | 83.7651 | 0.25 | 14.583 | 85.8804 | -0.299 | 14.3171 | 0.0060005 | 0 | 1 | 1 | 0.15 | 0 | -0.6001 | 0 | 1.0178 | 86.1529 | 0.063281 | 0.82734
2014-07-28 15:06 | 0 | 0 | 0 | 0 | 0 | 0 | 83.4579 | 14.328 | 32.47 | 83.7651 | 0.25 | 14.578 | 85.7482 | -0.297 | 14.3171 | 0.0079994 | 0 | 1 | 1 | 0.15 | 0 | -0.6001 | 0 | 1.0174 | 86.1003 | 0.072912 | 0.95325
2014-07-28 15:06 | 0 | 0 | 0 | 0 | 0 | 0 | 83.4579 | 14.328 | 32.47 | 83.6769 | 0.255 | 14.578 | 85.9245 | -0.278 | 14.3171 | 0.0060005 | 0 | 1 | 1 | 0.15 | 0 | -0.6001 | 0 | 1.0174 | 86.1003 | 0.063279 | 0.82731
2014-07-28 15:06 | 0 | 0 | 0 | 0 | 0 | 0 | 83.4494 | 14.328 | 33.215 | 83.6769 | 0.25 | 14.578 | 85.9245 | -0.278 | 14.3174 | 0.007 | 0 | 1 | 1 | 0.15 | 0 | -0.6001 | 0 | 1.0174 | 86.0918 | 0.068318 | 0.89319
2014-07-28 15:06 | 0 | 0 | 0 | -1 | 0 | 0 | 83.4494 | 14.328 | 33.215 | 83.8973 | 0.25 | 14.578 | 85.8804 | -0.281 | 14.3173 | 0.0079994 | 0 | 1 | 1 | 0.15 | 0 | -0.6001 | 0 | 1.0174 | 86.0918 | 0.072904 | 0.95315
2014-07-28 15:06 | 0 | 0 | 0 | 0 | 0 | 0 | 83.4494 | 14.328 | 33.215 | 83.7651 | 0.25 | 14.578 | 85.8804 | -0.3 | 14.3174 | 0.0049992 | 0 | 1 | 1 | 0.15 | 0 | -0.3999 | 0 | 1.0174 | 86.0918 | 0.057455 | 0.75116
2014-07-28 15:06 | 0 | 0 | 0 | 0 | 0 | 0 | 83.4494 | 14.328 | 33.215 | 83.7651 | 0.25 | 14.578 | 85.8804 | -0.288 | 14.3169 | 0.0079994 | 0 | 1 | 1 | 0.15 | 0 | -0.3999 | 0 | 1.0174 | 86.0918 | 0.072903 | 0.95314
2014-07-28 15:06 | 0 | 0 | 0 | 0 | 0 | 0 | 83.4494 | 14.328 | 33.215 | 83.8091 | 0.25 | 14.578 | 85.9245 | -0.315 | 14.3177 | 0.0049992 | 0 | 1 | 1 | 0.15 | 0 | -0.6001 | 0 | 1.0174 | 86.0918 | 0.06328 | 0.82732
2014-07-28 15:06 | 0 | 0 | 0 | 0 | 0 | 0 | 83.4665 | 14.3284 | 32.915 | 83.8091 | 0.25 | 14.5784 | 85.7923 | -0.293 | 14.3175 | 0.007 | 0 | 1 | 1 | 0.15 | 0 | -0.3999 | 0 | 1.0174 | 86.1089 | 0.068326 | 0.8933
2014-07-28 15:06 | 0 | 0 | 0 | 0 | 0 | 0 | 83.4665 | 14.3284 | 32.915 | 83.7651 | 0.25 | 14.5784 | 85.7923 | -0.306 | 14.3181 | 0.0079994 | 0 | 1 | 1 | 0.15 | 0 | -0.3999 | 0 | 1.0174 | 86.1089 | 0.072912 | 0.95325
2014-07-28 15:06 | 0 | 0 | 0 | 0 | 0 | 0 | 83.4665 | 14.3284 | 32.915 | 83.7651 | 0.245 | 14.5784 | 85.8804 | -0.289 | 14.3176 | 0.0020008 | 0 | 1 | 1 | 0.15 | 0 | -0.3999 | 0 | 1.0174 | 86.1089 | 0.04444 | 0.58101
2014-07-28 15:07 | 0 | 0 | 0 | 0 | 0 | 0 | 83.4665 | 14.3284 | 32.915 | 83.7651 | 0.25 | 14.5784 | 85.8804 | -0.29 | 14.3172 | 0.0039997 | 0 | 1 | 1 | 0.15 | 0 | -0.2002 | 0 | 1.0174 | 86.1089 | 0.05174 | 0.67645
2014-07-28 15:07 | 0 | 0 | 0 | 0 | 0 | 0 | 83.4665 | 14.3284 | 32.915 | 83.8091 | 0.25 | 14.5784 | 85.9245 | -0.338 | 14.3175 | 0.0049992 | 0 | 1 | 1 | 0.15 | 0 | -0.3999 | 0 | 1.0174 | 86.1089 | 0.051739 | 0.67643
2014-07-28 15:07 | 0 | 0 | 0 | 0 | 0 | 0 | 83.4579 | 14.3284 | 33.005 | 83.8091 | 0.25 | 14.5734 | 85.7923 | -0.269 | 14.318 | 0.0030003 | 0 | 1 | 1 | 0.15 | 0 | -0.6001 | 0 | 1.0171 | 86.0477 | 0.051746 | 0.67652
2014-07-28 15:07 | 0 | 0 | 0 | 0 | 0 | 0 | 83.4579 | 14.3284 | 33.005 | 83.6769 | 0.25 | 14.5784 | 85.9245 | -0.285 | 14.3177 | 0.0049992 | 0 | 1 | 1 | 0.15 | 0 | -0.6001 | 0 | 1.0174 | 86.1003 | 0.057453 | 0.75114
2014-07-28 15:07 | 0 | 0 | 0 | 0 | 0 | 0 | 83.4579 | 14.3284 | 33.005 | 83.721 | 0.245 | 14.5784 | 85.8364 | -0.28 | 14.3176 | 0.0039997 | 0 | 1 | 1 | 0.15 | 0 | -0.6001 | 0 | 1.0174 | 86.1003 | 0.051743 | 0.67649
2014-07-28 15:07 | 0 | 0 | 0 | 0 | 0 | 0 | 83.4579 | 14.3284 | 33.005 | 83.721 | 0.245 | 14.5734 | 85.8364 | -0.295 | 14.3175 | 0.007 | 0 | 1 | 1 | 0.15 | 0 | -0.3999 | 0 | 1.0171 | 86.0477 | 0.063285 | 0.82738
2014-07-28 15:07 | 0 | 0 | 0 | 0 | 0 | 0 | 83.4579 | 14.3284 | 33.005 | 83.721 | 0.245 | 14.5734 | 85.7042 | -0.3 | 14.3172 | 0.0049992 | 0 | 1 | 1 | 0.15 | 0 | -0.6001 | 0 | 1.0171 | 86.0477 | 0.057463 | 0.75127
2014-07-28 15:07 | 0 | 0 | 0 | 0 | 0 | 0 | 83.4494 | 14.328 | 33.14 | 83.8091 | 0.245 | 14.573 | 85.9245 | -0.309 | 14.3169 | 0.0039997 | 0 | 1 | 1 | 0.15 | 0 | -0.3999 | 0 | 1.0171 | 86.0392 | 0.063279 | 0.8273
2014-07-28 15:07 | 0 | 0 | 0 | 0 | 0 | 0 | 83.4494 | 14.328 | 33.14 | 83.6769 | 0.245 | 14.568 | 85.9245 | -0.286 | 14.3177 | 0.0060005 | 0 | 1 | 1 | 0.15 | 0 | -0.3999 | 0 | 1.0168 | 85.9867 | 0.06328 | 0.82732
2014-07-28 15:07 | 0 | 0 | 0 | 0 | 0 | 0 | 83.4494 | 14.328 | 33.14 | 83.721 | 0.245 | 14.573 | 85.8364 | -0.304 | 14.3176 | 0.0049992 | 0 | 1 | 1 | 0.15 | 0 | -0.3999 | 0 | 1.0171 | 86.0392 | 0.051743 | 0.67648
2014-07-28 15:07 | 0 | 0 | 0 | 0 | 0 | 0 | 83.4494 | 14.328 | 33.14 | 83.721 | 0.245 | 14.568 | 85.8364 | -0.3 | 14.3175 | 0.0049992 | 0 | 1 | 1 | 0.15 | 0 | -0.3999 | 0 | 1.0168 | 85.9867 | 0.057457 | 0.75119
2014-07-28 15:07 | 0 | 0 | 0 | 0 | 0 | 0 | 83.4494 | 14.328 | 33.14 | 83.721 | 0.245 | 14.573 | 85.8364 | -0.29 | 14.3171 | 0.0039997 | 0 | 1 | 1 | 0.15 | 0 | -0.6001 | 0 | 1.0171 | 86.0392 | 0.057456 | 0.75118
2014-07-28 15:07 | 0 | 0 | 0 | 0 | 0 | 0 | 83.4408 | 14.328 | 32.43 | 83.8091 | 0.245 | 14.568 | 86.0567 | -0.301 | 14.3172 | 0.0060005 | 0 | 1 | 1 | 0.15 | 0 | -0.3999 | 0 | 1.0168 | 85.9781 | 0.063272 | 0.82721
2014-07-28 15:07 | 0 | 0 | 0 | 0 | 0 | 0 | 83.4408 | 14.328 | 32.43 | 83.8091 | 0.245 | 14.573 | 85.9245 | -0.294 | 14.3172 | 0.0049992 | 0 | 1 | 1 | 0.15 | 0 | -0.6001 | 0 | 1.0171 | 86.0306 | 0.057452 | 0.75113
2014-07-28 15:07 | 0 | 0 | 0 | -1 | 0 | 0 | 83.4408 | 14.328 | 32.43 | 83.721 | 0.245 | 14.573 | 85.9245 | -0.283 | 14.3176 | 0.0060005 | 0 | 1 | 1 | 0.15 | 0 | -0.6001 | 0 | 1.0171 | 86.0306 | 0.057453 | 0.75114
2014-07-28 15:07 | 0 | 0 | 0 | 0 | 0 | 0 | 83.4408 | 14.328 | 32.43 | 83.721 | 0.24001 | 14.573 | 85.8364 | -0.284 | 14.317 | 0.0060005 | 0 | 1 | 1 | 0.15 | 0 | -0.6001 | 0 | 1.0171 | 86.0306 | 0.063284 | 0.82737
2014-07-28 15:07 | 0 | 0 | 0 | 0 | 0 | 0 | 83.4408 | 14.328 | 32.43 | 83.721 | 0.245 | 14.568 | 85.8364 | -0.274 | 14.3171 | 0.007 | 0 | 1 | 1 | 0.15 | 0 | -0.6001 | 0 | 1.0168 | 85.9781 | 0.063284 | 0.82737
2014-07-28 15:07 | 0 | 0 | 0 | 0 | 0 | 0 | 83.4323 | 14.3276 | 32.165 | 83.7651 | 0.24001 | 14.5676 | 86.0127 | -0.278 | 14.3171 | 0.0060005 | 0 | 1 | 1 | 0.15 | 0 | -0.6001 | 0 | 1.0168 | 85.9696 | 0.063274 | 0.82724
2014-07-28 15:07 | 0 | 0 | 0 | 0 | 0 | 0 | 83.4323 | 14.3276 | 32.165 | 83.7651 | 0.245 | 14.5676 | 85.8804 | -0.291 | 14.3171 | 0.0079994 | 0 | 1 | 1 | 0.15 | 0 | -0.6001 | 0 | 1.0168 | 85.9696 | 0.072904 | 0.95314
2014-07-28 15:07 | 0 | 0 | 0 | 0 | 0 | 0 | 83.4323 | 14.3276 | 32.165 | 83.6329 | 0.24001 | 14.5676 | 86.0127 | -0.29 | 14.3173 | 0.0079994 | 0 | 1 | 1 | 0.15 | 0 | -0.3999 | 0 | 1.0168 | 85.9696 | 0.072896 | 0.95304
2014-07-28 15:08 | 0 | 0 | 0 | 0 | 0 | 0 | 83.4323 | 14.3276 | 32.165 | 83.6769 | 0.24001 | 14.5676 | 85.9245 | -0.283 | 14.3175 | 0.007 | 0 | 1 | 1 | 0.15 | 0 | -0.3999 | 0 | 1.0168 | 85.9696 | 0.068318 | 0.89319
2014-07-28 15:08 | 0 | 0 | 0 | 0 | 0 | 0 | 83.4323 | 14.3276 | 32.165 | 83.8091 | 0.24001 | 14.5676 | 85.9245 | -0.29 | 14.3173 | 0.007 | 0 | 1 | 1 | 0.15 | 0 | -0.6001 | 0 | 1.0168 | 85.9696 | 0.068318 | 0.89318
2014-07-28 15:08 | 0 | 0 | 0 | 0 | 0 | 0 | 83.4323 | 14.3276 | 32.575 | 83.6769 | 0.24001 | 14.5676 | 85.7923 | -0.285 | 14.3173 | 0.0020008 | 0 | 1 | 1 | 0.15 | 0 | -0.3999 | 0 | 1.0168 | 85.9696 | 0.036222 | 0.47357
2014-07-28 15:08 | 0 | 0 | 0 | -1 | 0 | 0 | 83.4323 | 14.3276 | 32.575 | 83.721 | 0.24001 | 14.5626 | 85.8364 | -0.295 | 14.317 | 0.0039997 | 0 | 1 | 1 | 0.15 | 0 | -0.6001 | 0 | 1.0164 | 85.917 | 0.051742 | 0.67647
2014-07-28 15:08 | 0 | 0 | 0 | 0 | 0 | 0 | 83.4323 | 14.3276 | 32.575 | 83.721 | 0.24001 | 14.5676 | 85.8364 | -0.311 | 14.3169 | 0.0060005 | 0 | 1 | 1 | 0.15 | 0 | -0.6001 | 0 | 1.0168 | 85.9696 | 0.044441 | 0.58102
2014-07-28 15:08 | 0 | 0 | 0 | 0 | 0 | 0 | 83.4323 | 14.3276 | 32.575 | 83.7651 | 0.24001 | 14.5626 | 85.7482 | -0.287 | 14.3167 | 0.0039997 | 0 | 1 | 1 | 0.15 | 0 | -0.3999 | 0 | 1.0164 | 85.917 | 0.051745 | 0.67652
2014-07-28 15:08 | 0 | 0 | 0 | 0 | 0 | 0 | 83.4323 | 14.3276 | 32.575 | 83.7651 | 0.235 | 14.5676 | 85.7482 | -0.303 | 14.3169 | 0.00099945 | 0 | 1 | 1 | 0.15 | 0 | -0.6001 | 0 | 1.0168 | 85.9696 | 0.036223 | 0.47358
2014-07-28 15:08 | 0 | 0 | 0 | 0 | 0 | 0 | 83.4408 | 14.3276 | 32.76 | 83.7651 | 0.235 | 14.5626 | 85.7482 | -0.295 | 14.3166 | 0.0020008 | 0 | 1 | 1 | 0.15 | 0 | -0.3999 | 0 | 1.0164 | 85.9256 | 0.036223 | 0.47358
2014-07-28 15:08 | 0 | 0 | 0 | 0 | 0 | 0 | 83.4408 | 14.3276 | 32.76 | 83.721 | 0.235 | 14.5626 | 85.9686 | -0.297 | 14.3173 | 0.0030003 | 0 | 1 | 1 | 0.15 | 0 | -0.6001 | 0 | 1.0164 | 85.9256 | 0.044436 | 0.58096
2014-07-28 15:08 | 0 | 0 | 0 | 0 | 0 | 0 | 83.4408 | 14.3276 | 32.76 | 83.721 | 0.23 | 14.5626 | 85.8364 | -0.284 | 14.3173 | 0.0060005 | 0 | 1 | 1 | 0.15 | 0 | -0.3999 | 0 | 1.0164 | 85.9256 | 0.057457 | 0.75119
2014-07-28 15:08 | 0 | 0 | 0 | 0 | 0 | 0 | 83.4408 | 14.3276 | 32.76 | 83.7651 | 0.235 | 14.5676 | 85.8804 | -0.294 | 14.317 | 0.0039997 | 0 | 1 | 1 | 0.15 | 0 | -0.3999 | 0 | 1.0168 | 85.9782 | 0.05174 | 0.67644
2014-07-28 15:08 | 0 | 0 | 0 | 0 | 0 | 0 | 83.4408 | 14.3276 | 32.76 | 83.7651 | 0.235 | 14.5576 | 85.8804 | -0.3 | 14.3166 | 0.0039997 | 0 | 1 | 1 | 0.15 | 0 | -0.6001 | 0 | 1.0161 | 85.873 | 0.051739 | 0.67644
2014-07-28 15:08 | 0 | 0 | 0 | 0 | 0 | 0 | 83.4665 | 14.3276 | 32.73 | 83.7651 | 0.23 | 14.5576 | 85.8804 | -0.289 | 14.3173 | 0.0039997 | 0 | 1 | 1 | 0.15 | 0 | -0.3999 | 0 | 1.0161 | 85.8988 | 0.057454 | 0.75116
2014-07-28 15:08 | 0 | 0 | 0 | 0 | 0 | 0 | 83.4665 | 14.3276 | 32.73 | 83.6329 | 0.23 | 14.5576 | 85.8804 | -0.282 | 14.3167 | 0.0030003 | 0 | 1 | 1 | 0.15 | 0 | -0.6001 | 0 | 1.0161 | 85.8988 | 0.044439 | 0.58099
2014-07-28 15:08 | 0 | 0 | 0 | 0 | 0 | 0 | 83.4665 | 14.3276 | 32.73 | 83.6329 | 0.235 | 14.5626 | 85.8804 | -0.296 | 14.3175 | 0.0090008 | 0 | 1 | 1 | 0.15 | 0 | -0.6001 | 0 | 1.0164 | 85.9513 | 0.068321 | 0.89323
2014-07-28 15:08 | 0 | 0 | 0 | 0 | 0 | 0 | 83.4665 | 14.3276 | 32.73 | 83.6329 | 0.235 | 14.5576 | 85.8804 | -0.271 | 14.3175 | 0.0079994 | 0 | 1 | 1 | 0.15 | 0 | -0.6001 | 0 | 1.0161 | 85.8988 | 0.072905 | 0.95316
2014-07-28 15:08 | 0 | 0 | 0 | 0 | 0 | 0 | 83.4665 | 14.3276 | 32.73 | 83.6769 | 0.23 | 14.5626 | 85.7923 | -0.263 | 14.3178 | 0.0060005 | 0 | 1 | 1 | 0.15 | 0 | -0.3999 | 0 | 1.0164 | 85.9513 | 0.063288 | 0.82742
2014-07-28 15:08 | 0 | 0 | 0 | 0 | 0 | 0 | 83.475 | 14.3276 | 32.975 | 83.6769 | 0.23 | 14.5576 | 85.7923 | -0.276 | 14.3173 | 0.0060005 | 0 | 1 | 1 | 0.15 | 0 | -0.6001 | 0 | 1.0161 | 85.9073 | 0.063287 | 0.82741
2014-07-28 15:08 | 0 | 0 | 0 | 0 | 0 | 0 | 83.475 | 14.3276 | 32.975 | 83.7651 | 0.235 | 14.5626 | 85.6601 | -0.294 | 14.3171 | 0.0060005 | 0 | 1 | 1 | 0.15 | 0 | -0.6001 | 0 | 1.0164 | 85.9599 | 0.063294 | 0.8275
2014-07-28 15:08 | 0 | 0 | 0 | 0 | 0 | 0 | 83.475 | 14.3276 | 32.975 | 83.7651 | 0.235 | 14.5626 | 85.8804 | -0.298 | 14.317 | 0.0060005 | 0 | 1 | 1 | 0.15 | 0 | -0.3999 | 0 | 1.0164 | 85.9599 | 0.057454 | 0.75115
2014-07-28 15:09 | 0 | 0 | 0 | 0 | 0 | 0 | 83.475 | 14.3276 | 32.975 | 83.6329 | 0.235 | 14.5626 | 85.8804 | -0.261 | 14.3176 | 0.0039997 | 0 | 1 | 1 | 0.15 | 0 | -0.3999 | 0 | 1.0164 | 85.9599 | 0.063282 | 0.82735
2014-07-28 15:09 | 0 | 0 | 0 | 0 | 0 | 0 | 83.475 | 14.3276 | 32.975 | 83.6769 | 0.24001 | 14.5626 | 85.7923 | -0.252 | 14.3184 | 0.0049992 | 0 | 1 | 1 | 0.15 | 0 | -0.6001 | 0 | 1.0164 | 85.9599 | 0.068328 | 0.89332
2014-07-28 15:09 | 0 | 0 | 0 | 0 | 0 | 0 | 83.5178 | 14.3276 | 33.06 | 83.6769 | 0.235 | 14.5676 | 85.7923 | -0.283 | 14.3171 | 0.0049992 | 0 | 1 | 1 | 0.15 | 0 | -0.6001 | 0 | 1.0168 | 86.0555 | 0.063286 | 0.8274
2014-07-28 15:09 | 0 | 0 | 0 | 0 | 0 | 0 | 83.5178 | 14.3276 | 33.06 | 83.6769 | 0.235 | 14.5626 | 85.7923 | -0.273 | 14.3171 | 0.0060005 | 0 | 1 | 1 | 0.15 | 0 | -0.6001 | 0 | 1.0164 | 86.0029 | 0.063286 | 0.8274
2014-07-28 15:09 | 0 | 0 | 0 | 0 | 0 | 0 | 83.5178 | 14.3276 | 33.06 | 83.721 | 0.235 | 14.5626 | 85.9686 | -0.277 | 14.3179 | 0.0039997 | 0 | 1 | 1 | 0.15 | 0 | -0.6001 | 0 | 1.0164 | 86.0029 | 0.051737 | 0.67641
2014-07-28 15:09 | 0 | 0 | 0 | 0 | 0 | 0 | 83.5178 | 14.3276 | 33.06 | 83.5888 | 0.24001 | 14.5676 | 85.8364 | -0.279 | 14.3171 | 0.0049992 | 0 | 1 | 1 | 0.15 | 0 | -0.6001 | 0 | 1.0168 | 86.0555 | 0.057456 | 0.75118
2014-07-28 15:09 | 0 | 0 | 0 | 0 | 0 | 0 | 83.5178 | 14.3276 | 33.06 | 83.8091 | 0.24001 | 14.5676 | 85.9245 | -0.292 | 14.3165 | 0.0060005 | 0 | 1 | 1 | 0.15 | 0 | -0.6001 | 0 | 1.0168 | 86.0555 | 0.063278 | 0.82729
2014-07-28 15:09 | 0 | 0 | 0 | 0 | 0 | 0 | 83.5178 | 14.3276 | 32.965 | 83.6769 | 0.24001 | 14.5676 | 85.9245 | -0.296 | 14.317 | 0.0060005 | 0 | 1 | 1 | 0.15 | 0 | -0.3999 | 0 | 1.0168 | 86.0555 | 0.063279 | 0.8273
2014-07-28 15:09 | 0 | 0 | 0 | 0 | 0 | 0 | 83.5178 | 14.3276 | 32.965 | 83.8091 | 0.24001 | 14.5676 | 85.9245 | -0.298 | 14.3171 | 0.0049992 | 0 | 1 | 1 | 0.15 | 0 | -0.3999 | 0 | 1.0168 | 86.0555 | 0.057452 | 0.75112
2014-07-28 15:09 | 0 | 0 | 0 | 0 | 0 | 0 | 83.5178 | 14.3276 | 32.965 | 83.721 | 0.24001 | 14.5676 | 85.9686 | -0.276 | 14.3175 | 0.0039997 | 0 | 1 | 1 | 0.15 | 0 | -0.3999 | 0 | 1.0168 | 86.0555 | 0.051737 | 0.6764
2014-07-28 15:09 | 0 | 0 | 0 | 0 | 0 | 0 | 83.5178 | 14.3276 | 32.965 | 83.8532 | 0.24001 | 14.5676 | 85.8364 | -0.279 | 14.3175 | 0.0060005 | 0 | 1 | 1 | 0.15 | 0 | -0.3999 | 0 | 1.0168 | 86.0555 | 0.057457 | 0.75119
2014-07-28 15:09 | 0 | 0 | 0 | 0 | 0 | 0 | 83.5178 | 14.3276 | 32.965 | 83.7651 | 0.24001 | 14.5676 | 85.9686 | -0.303 | 14.3171 | 0.0049992 | 0 | 1 | 1 | 0.15 | 0 | -0.3999 | 0 | 1.0168 | 86.0555 | 0.044436 | 0.58095
2014-07-28 15:09 | 0 | 0 | 0 | 0 | 0 | 0 | 83.5178 | 14.3276 | 32.78 | 83.7651 | 0.235 | 14.5676 | 85.8804 | -0.293 | 14.3172 | 0.0020008 | 0 | 1 | 1 | 0.15 | 0 | -0.6001 | 0 | 1.0168 | 86.0555 | 0.036219 | 0.47353
2014-07-28 15:09 | 0 | 0 | 0 | 0 | 0 | 0 | 83.5178 | 14.3276 | 32.78 | 83.7651 | 0.24001 | 14.5676 | 85.8804 | -0.301 | 14.3167 | 0.0060005 | 0 | 1 | 1 | 0.15 | 0 | -0.6001 | 0 | 1.0168 | 86.0555 | 0.063281 | 0.82733
2014-07-28 15:09 | 0 | 0 | 0 | 0 | 0 | 0 | 83.5178 | 14.3276 | 32.78 | 83.721 | 0.24001 | 14.5676 | 85.7482 | -0.287 | 14.3175 | 0.0079994 | 0 | 1 | 1 | 0.15 | 0 | -0.6001 | 0 | 1.0168 | 86.0555 | 0.072913 | 0.95327
2014-07-28 15:09 | 0 | 0 | 0 | 0 | 0 | 0 | 83.5178 | 14.3276 | 32.78 | 83.8532 | 0.24001 | 14.5726 | 85.8364 | -0.291 | 14.3176 | 0.0090008 | 0 | 1 | 1 | 0.15 | 0 | -0.6001 | 0 | 1.0171 | 86.108 | 0.07733 | 1.011
2014-07-28 15:09 | 0 | 0 | 0 | 0 | 0 | 0 | 83.5178 | 14.3276 | 32.78 | 83.721 | 0.24001 | 14.5676 | 85.8364 | -0.293 | 14.3174 | 0.0090008 | 0 | 1 | 1 | 0.15 | 0 | -0.6001 | 0 | 1.0168 | 86.0555 | 0.07733 | 1.011
2014-07-28 15:09 | 0 | 0 | 0 | 0 | 0 | 0 | 83.5434 | 14.3276 | 32.835 | 83.8973 | 0.24001 | 14.5726 | 85.8804 | -0.312 | 14.317 | 0.0079994 | 0 | 1 | 1 | 0.15 | 0 | -0.6001 | 0 | 1.0171 | 86.1338 | 0.072904 | 0.95314
2014-07-28 15:09 | 0 | 0 | 0 | 0 | 0 | 0 | 83.5434 | 14.3276 | 32.835 | 83.7651 | 0.245 | 14.5726 | 86.0127 | -0.29 | 14.317 | 0.007 | 0 | 1 | 1 | 0.15 | 0 | -0.6001 | 0 | 1.0171 | 86.1338 | 0.063274 | 0.82724
2014-07-28 15:09 | 0 | 0 | 0 | 0 | 0 | 0 | 83.5434 | 14.3276 | 32.835 | 83.7651 | 0.245 | 14.5726 | 85.8804 | -0.283 | 14.3178 | 0.0060005 | 0 | 1 | 1 | 0.15 | 0 | -0.3999 | 0 | 1.0171 | 86.1338 | 0.063283 | 0.82736
2014-07-28 15:10 | 0 | 0 | 0 | 0 | 0 | 0 | 83.5434 | 14.3276 | 32.835 | 83.8091 | 0.25 | 14.5726 | 85.9245 | -0.291 | 14.3175 | 0.0060005 | 0 | 1 | 1 | 0.15 | 0 | -0.3999 | 0 | 1.0171 | 86.1338 | 0.06328 | 0.82732
2014-07-28 15:10 | 0 | 0 | 0 | 0 | 0 | 0 | 83.5434 | 14.3276 | 32.835 | 83.6769 | 0.25 | 14.5776 | 85.9245 | -0.269 | 14.318 | 0.007 | 0 | 1 | 1 | 0.15 | 0 | -0.2002 | 0 | 1.0174 | 86.1863 | 0.063281 | 0.82733
2014-07-28 15:10 | 0 | 0 | 0 | -1 | 0 | 0 | 83.552 | 14.328 | 32.19 | 83.8532 | 0.25 | 14.578 | 85.8364 | -0.286 | 14.3176 | 0.0079994 | 0 | 1 | 1 | 0.15 | 0 | -0.3999 | 0 | 1.0174 | 86.1949 | 0.081409 | 1.0643
2014-07-28 15:10 | 0 | 0 | 0 | -1 | 0 | 0 | 83.552 | 14.328 | 32.19 | 83.721 | 0.25 | 14.578 | 85.8364 | -0.282 | 14.3178 | 0.0079994 | 0 | 1 | 1 | 0.15 | 0 | -0.6001 | 0 | 1.0174 | 86.1949 | 0.077331 | 1.011
2014-07-28 15:10 | 0 | 0 | 0 | 0 | 0 | 0 | 83.552 | 14.328 | 32.19 | 83.721 | 0.25 | 14.578 | 85.8364 | -0.278 | 14.3177 | 0.0090008 | 0 | 1 | 1 | 0.15 | 0 | -0.6001 | 0 | 1.0174 | 86.1949 | 0.07733 | 1.011
2014-07-28 15:10 | 0 | 0 | 0 | -1 | 0 | 0 | 83.552 | 14.328 | 32.19 | 83.7651 | 0.25 | 14.583 | 86.0127 | -0.285 | 14.3181 | 0.0049992 | 0 | 1 | 1 | 0.15 | 0 | -0.6001 | 0 | 1.0178 | 86.2475 | 0.057449 | 0.75109
2014-07-28 15:10 | 0 | 0 | 0 | 0 | 0 | 0 | 83.552 | 14.328 | 32.19 | 83.7651 | 0.25 | 14.578 | 85.8804 | -0.281 | 14.317 | 0.007 | 0 | 1 | 1 | 0.15 | 0 | -0.3999 | 0 | 1.0174 | 86.1949 | 0.06832 | 0.89321
2014-07-28 15:10 | 0 | 0 | 0 | 0 | 0 | 0 | 83.5434 | 14.3273 | 31.985 | 83.6769 | 0.25 | 14.5773 | 86.0127 | -0.293 | 14.3169 | 0.0049992 | 0 | 1 | 1 | 0.15 | 0 | -0.6001 | 0 | 1.0174 | 86.1864 | 0.057447 | 0.75106
2014-07-28 15:10 | 0 | 0 | 0 | 0 | 0 | 0 | 83.5434 | 14.3273 | 31.985 | 83.8091 | 0.255 | 14.5823 | 85.9245 | -0.285 | 14.3168 | 0.007 | 0 | 1 | 1 | 0.15 | 0 | -0.6001 | 0 | 1.0178 | 86.239 | 0.068317 | 0.89317
2014-07-28 15:10 | 0 | 0 | 0 | 0 | 0 | 0 | 83.5434 | 14.3273 | 31.985 | 83.8091 | 0.25 | 14.5773 | 85.9245 | -0.291 | 14.3172 | 0.007 | 0 | 1 | 1 | 0.15 | 0 | -0.6001 | 0 | 1.0174 | 86.1864 | 0.068317 | 0.89318
2014-07-28 15:10 | 0 | 0 | 0 | 0 | 0 | 0 | 83.5434 | 14.3273 | 31.985 | 83.721 | 0.255 | 14.5773 | 85.9686 | -0.28 | 14.3171 | 0.0079994 | 0 | 1 | 1 | 0.15 | 0 | -0.6001 | 0 | 1.0174 | 86.1864 | 0.068315 | 0.89314
2014-07-28 15:10 | 0 | 0 | 0 | 0 | 0 | 0 | 83.5434 | 14.3273 | 31.985 | 83.8532 | 0.25 | 14.5773 | 85.8364 | -0.288 | 14.3169 | 0.0049992 | 0 | 1 | 1 | 0.15 | 0 | -0.3999 | 0 | 1.0174 | 86.1864 | 0.057456 | 0.75118
2014-07-28 15:10 | 0 | 0 | 0 | 0 | 0 | 0 | 83.5434 | 14.3272 | 31.755 | 83.721 | 0.245 | 14.5772 | 85.9686 | -0.283 | 14.3166 | 0.007 | 0 | 1 | 1 | 0.15 | 0 | -0.3999 | 0 | 1.0174 | 86.1864 | 0.068314 | 0.89313
2014-07-28 15:10 | 0 | 0 | 0 | 0 | 0 | 0 | 83.5434 | 14.3272 | 31.755 | 83.7651 | 0.255 | 14.5772 | 85.8804 | -0.285 | 14.3174 | 0.0039997 | 0 | 1 | 1 | 0.15 | 0 | -0.6001 | 0 | 1.0174 | 86.1864 | 0.057455 | 0.75116
2014-07-28 15:10 | 0 | 0 | 0 | 0 | 0 | 0 | 83.5434 | 14.3272 | 31.755 | 83.7651 | 0.25 | 14.5772 | 85.8804 | -0.286 | 14.3169 | 0.0060005 | 0 | 1 | 1 | 0.15 | 0 | -0.6001 | 0 | 1.0174 | 86.1864 | 0.063281 | 0.82733
2014-07-28 15:10 | 0 | 0 | 0 | 0 | 0 | 0 | 83.5434 | 14.3272 | 31.755 | 83.6329 | 0.25 | 14.5722 | 85.8804 | -0.256 | 14.3176 | 0.0079994 | 0 | 1 | 1 | 0.15 | 0 | -0.6001 | 0 | 1.0171 | 86.1338 | 0.072905 | 0.95316
2014-07-28 15:10 | 0 | 0 | 0 | 0 | 0 | 0 | 83.5434 | 14.3272 | 31.755 | 83.8532 | 0.25 | 14.5772 | 85.9686 | -0.292 | 14.3171 | 0.0060005 | 0 | 1 | 1 | 0.15 | 0 | -0.6001 | 0 | 1.0174 | 86.1864 | 0.063276 | 0.82728
2014-07-28 15:10 | 0 | 0 | 0 | 0 | 0 | 0 | 83.5605 | 14.3269 | 31.655 | 83.721 | 0.25 | 14.5769 | 85.9686 | -0.275 | 14.3164 | 0.0060005 | 0 | 1 | 1 | 0.15 | 0 | -0.6001 | 0 | 1.0174 | 86.2037 | 0.063275 | 0.82725
2014-07-28 15:10 | 0 | 0 | 0 | 0 | 0 | 0 | 83.5605 | 14.3269 | 31.655 | 83.8973 | 0.25 | 14.5769 | 85.8804 | -0.281 | 14.3169 | 0.0060005 | 0 | 1 | 1 | 0.15 | 0 | -0.6001 | 0 | 1.0174 | 86.2037 | 0.077325 | 1.0109
2014-07-28 15:10 | 0 | 0 | 0 | 0 | 0 | 0 | 83.5605 | 14.3269 | 31.655 | 83.8973 | 0.25 | 14.5769 | 85.8804 | -0.282 | 14.3167 | 0.007 | 0 | 1 | 1 | 0.15 | 0 | -0.3999 | 0 | 1.0174 | 86.2037 | 0.06328 | 0.82733
2014-07-28 15:11 | 0 | 0 | 0 | -1 | 0 | 0 | 83.5605 | 14.3269 | 31.655 | 83.8973 | 0.25 | 14.5769 | 85.8804 | -0.284 | 14.3168 | 0.0079994 | 0 | 1 | 1 | 0.15 | 0 | -0.6001 | 0 | 1.0174 | 86.2037 | 0.072903 | 0.95313
2014-07-28 15:11 | 0 | 0 | 0 | 0 | 0 | 0 | 83.5605 | 14.3269 | 31.655 | 83.6769 | 0.25 | 14.5769 | 85.9245 | -0.279 | 14.3167 | 0.007 | 0 | 1 | 1 | 0.15 | 0 | -0.6001 | 0 | 1.0174 | 86.2037 | 0.063278 | 0.8273
2014-07-28 15:11 | 0 | 0 | 0 | 0 | 0 | 0 | 83.5434 | 14.328 | 31.78 | 83.8091 | 0.25 | 14.578 | 85.9245 | -0.282 | 14.3174 | 0.007 | 0 | 1 | 1 | 0.15 | 0 | -0.6001 | 0 | 1.0174 | 86.1862 | 0.068318 | 0.89319
2014-07-28 15:11 | 0 | 0 | 0 | 0 | 0 | 0 | 83.5434 | 14.328 | 31.78 | 83.8532 | 0.25 | 14.573 | 85.9686 | -0.292 | 14.3177 | 0.007 | 0 | 1 | 1 | 0.15 | 0 | -0.3999 | 0 | 1.0171 | 86.1337 | 0.068316 | 0.89316
2014-07-28 15:11 | 0 | 0 | 0 | 0 | 0 | 0 | 83.5434 | 14.328 | 31.78 | 83.721 | 0.25 | 14.578 | 85.9686 | -0.278 | 14.318 | 0.007 | 0 | 1 | 1 | 0.15 | 0 | -0.3999 | 0 | 1.0174 | 86.1862 | 0.068317 | 0.89317
2014-07-28 15:11 | 0 | 0 | 0 | 0 | 0 | 0 | 83.5434 | 14.328 | 31.78 | 83.721 | 0.25 | 14.573 | 85.8364 | -0.288 | 14.3174 | 0.007 | 0 | 1 | 1 | 0.15 | 0 | -0.6001 | 0 | 1.0171 | 86.1337 | 0.068323 | 0.89326
2014-07-28 15:11 | 0 | 0 | 0 | 0 | 0 | 0 | 83.5434 | 14.328 | 31.78 | 83.7651 | 0.25 | 14.578 | 85.8364 | -0.283 | 14.318 | 0.0049992 | 0 | 1 | 1 | 0.15 | 0 | -0.3999 | 0 | 1.0174 | 86.1862 | 0.057458 | 0.7512
2014-07-28 15:11 | 0 | 0 | 0 | 0 | 0 | 0 | 83.5349 | 14.3269 | 32.14 | 83.7651 | 0.25 | 14.5719 | 85.8804 | -0.287 | 14.3168 | 0.0060005 | 0 | 1 | 1 | 0.15 | 0 | -0.6001 | 0 | 1.0171 | 86.1253 | 0.063281 | 0.82733
2014-07-28 15:11 | 0 | 0 | 0 | 0 | 0 | 0 | 83.5349 | 14.3269 | 32.14 | 83.7651 | 0.245 | 14.5719 | 86.0127 | -0.289 | 14.3168 | 0.007 | 0 | 1 | 1 | 0.15 | 0 | -0.3999 | 0 | 1.0171 | 86.1253 | 0.068311 | 0.8931
2014-07-28 15:11 | 0 | 0 | 0 | 0 | 0 | 0 | 83.5349 | 14.3269 | 32.14 | 83.6769 | 0.24001 | 14.5719 | 85.9245 | -0.281 | 14.3165 | 0.007 | 0 | 1 | 1 | 0.15 | 0 | -0.6001 | 0 | 1.0171 | 86.1253 | 0.068316 | 0.89316
2014-07-28 15:11 | 0 | 0 | 0 | 0 | 0 | 0 | 83.5349 | 14.3269 | 32.14 | 83.8091 | 0.245 | 14.5769 | 85.9245 | -0.289 | 14.3167 | 0.0049992 | 0 | 1 | 1 | 0.15 | 0 | -0.6001 | 0 | 1.0174 | 86.1779 | 0.057451 | 0.75111
2014-07-28 15:11 | 0 | 0 | 0 | 0 | 0 | 0 | 83.552 | 14.3273 | 32.525 | 83.721 | 0.245 | 14.5722 | 85.9245 | -0.293 | 14.3171 | 0.0079994 | 0 | 1 | 1 | 0.15 | 0 | -0.6001 | 0 | 1.0171 | 86.1424 | 0.072901 | 0.95311
2014-07-28 15:11 | 0 | 0 | 0 | 0 | 0 | 0 | 83.552 | 14.3273 | 32.525 | 83.721 | 0.245 | 14.5722 | 85.9686 | -0.281 | 14.3172 | 0.007 | 0 | 1 | 1 | 0.15 | 0 | -0.3999 | 0 | 1.0171 | 86.1424 | 0.068315 | 0.89315
2014-07-28 15:11 | 0 | 0 | 0 | 0 | 0 | 0 | 83.552 | 14.3273 | 32.525 | 83.721 | 0.245 | 14.5722 | 85.9686 | -0.281 | 14.3175 | 0.0060005 | 0 | 1 | 1 | 0.15 | 0 | -0.6001 | 0 | 1.0171 | 86.1424 | 0.063277 | 0.82729
2014-07-28 15:11 | 0 | 0 | 0 | 0 | 0 | 0 | 83.552 | 14.3273 | 32.525 | 83.7651 | 0.245 | 14.5722 | 85.8804 | -0.282 | 14.317 | 0.007 | 0 | 1 | 1 | 0.15 | 0 | -0.6001 | 0 | 1.0171 | 86.1424 | 0.06832 | 0.89321
2014-07-28 15:11 | 0 | 0 | 0 | 0 | 0 | 0 | 83.552 | 14.3273 | 32.525 | 83.7651 | 0.245 | 14.5722 | 85.8804 | -0.274 | 14.3171 | 0.0060005 | 0 | 1 | 1 | 0.15 | 0 | -0.6001 | 0 | 1.0171 | 86.1424 | 0.063281 | 0.82734
2014-07-28 15:11 | 0 | 0 | 0 | 0 | 0 | 0 | 83.5434 | 14.3272 | 32.395 | 83.7651 | 0.245 | 14.5722 | 85.8804 | -0.281 | 14.3173 | 0.007 | 0 | 1 | 1 | 0.15 | 0 | -0.3999 | 0 | 1.0171 | 86.1338 | 0.06832 | 0.89322
2014-07-28 15:11 | 0 | 0 | 0 | 0 | 0 | 0 | 83.5434 | 14.3272 | 32.395 | 83.6769 | 0.245 | 14.5722 | 85.9245 | -0.274 | 14.3173 | 0.0079994 | 0 | 1 | 1 | 0.15 | 0 | -0.3999 | 0 | 1.0171 | 86.1338 | 0.063279 | 0.82731
2014-07-28 15:11 | 0 | 0 | 0 | 0 | 0 | 0 | 83.5434 | 14.3272 | 32.395 | 83.6769 | 0.245 | 14.5722 | 85.9245 | -0.283 | 14.3173 | 0.0079994 | 0 | 1 | 1 | 0.15 | 0 | -0.6001 | 0 | 1.0171 | 86.1338 | 0.072902 | 0.95311
2014-07-28 15:11 | 0 | 0 | 0 | 0 | 0 | 0 | 83.5434 | 14.3272 | 32.395 | 83.8532 | 0.245 | 14.5722 | 85.9686 | -0.281 | 14.3169 | 0.0049992 | 0 | 1 | 1 | 0.15 | 0 | -0.6001 | 0 | 1.0171 | 86.1338 | 0.063276 | 0.82727
2014-07-28 15:12 | 0 | 0 | 0 | 0 | 0 | 0 | 83.5434 | 14.3272 | 32.395 | 83.721 | 0.245 | 14.5722 | 85.8364 | -0.289 | 14.3169 | 0.0060005 | 0 | 1 | 1 | 0.15 | 0 | -0.3999 | 0 | 1.0171 | 86.1338 | 0.063283 | 0.82737
2014-07-28 15:12 | 0 | 0 | 0 | 0 | 0 | 0 | 83.5349 | 14.3276 | 32.325 | 83.721 | 0.245 | 14.5726 | 85.9686 | -0.274 | 14.3175 | 0.007 | 0 | 1 | 1 | 0.15 | 0 | -0.3999 | 0 | 1.0171 | 86.1252 | 0.068316 | 0.89316
2014-07-28 15:12 | 0 | 0 | 0 | 0 | 0 | 0 | 83.5349 | 14.3276 | 32.325 | 83.7651 | 0.25 | 14.5726 | 86.0127 | -0.288 | 14.3175 | 0.0049992 | 0 | 1 | 1 | 0.15 | 0 | -0.6001 | 0 | 1.0171 | 86.1252 | 0.057448 | 0.75108
2014-07-28 15:12 | 0 | 0 | 0 | 0 | 0 | 0 | 83.5349 | 14.3276 | 32.325 | 83.7651 | 0.245 | 14.5726 | 85.8804 | -0.282 | 14.3175 | 0.0039997 | 0 | 1 | 1 | 0.15 | 0 | -0.2002 | 0 | 1.0171 | 86.1252 | 0.057455 | 0.75116
2014-07-28 15:12 | 0 | 0 | 0 | 0 | 0 | 0 | 83.5349 | 14.3276 | 32.325 | 83.7651 | 0.245 | 14.5726 | 86.0127 | -0.269 | 14.3176 | 0.0060005 | 0 | 1 | 1 | 0.15 | 0 | -0.6001 | 0 | 1.0171 | 86.1252 | 0.063275 | 0.82726
2014-07-28 15:12 | 0 | 0 | 0 | 0 | 0 | 0 | 83.5349 | 14.3276 | 32.325 | 83.6769 | 0.245 | 14.5726 | 85.9245 | -0.282 | 14.3175 | 0.007 | 0 | 1 | 1 | 0.15 | 0 | -0.6001 | 0 | 1.0171 | 86.1252 | 0.068318 | 0.89319
2014-07-28 15:12 | 0 | 0 | 0 | 0 | 0 | 0 | 83.5264 | 14.3269 | 32.045 | 83.6769 | 0.25 | 14.5719 | 85.9245 | -0.289 | 14.317 | 0.0060005 | 0 | 1 | 1 | 0.15 | 0 | -0.6001 | 0 | 1.0171 | 86.1167 | 0.063279 | 0.82731
2014-07-28 15:12 | 0 | 0 | 0 | 0 | 0 | 0 | 83.5264 | 14.3269 | 32.045 | 83.8091 | 0.245 | 14.5769 | 85.9245 | -0.287 | 14.3168 | 0.0060005 | 0 | 1 | 1 | 0.15 | 0 | -0.3999 | 0 | 1.0174 | 86.1693 | 0.063278 | 0.8273
2014-07-28 15:12 | 0 | 0 | 0 | 0 | 0 | 0 | 83.5264 | 14.3269 | 32.045 | 83.7651 | 0.245 | 14.5719 | 86.0127 | -0.291 | 14.3165 | 0.007 | 0 | 1 | 1 | 0.15 | 0 | -0.3999 | 0 | 1.0171 | 86.1167 | 0.068311 | 0.89309
2014-07-28 15:12 | 0 | 0 | 0 | 0 | 0 | 0 | 83.5264 | 14.3269 | 32.045 | 83.7651 | 0.245 | 14.5719 | 86.0127 | -0.273 | 14.3165 | 0.007 | 0 | 1 | 1 | 0.15 | 0 | -0.3999 | 0 | 1.0171 | 86.1167 | 0.068311 | 0.89309
2014-07-28 15:12 | 0 | 0 | 0 | 0 | 0 | 0 | 83.5264 | 14.3269 | 32.045 | 83.7651 | 0.245 | 14.5719 | 86.0127 | -0.282 | 14.3167 | 0.007 | 0 | 1 | 1 | 0.15 | 0 | -0.3999 | 0 | 1.0171 | 86.1167 | 0.068311 | 0.8931
2014-07-28 15:12 | 0 | 0 | 0 | 0 | 0 | 0 | 83.475 | 14.3265 | 31.985 | 83.7651 | 0.25 | 14.5765 | 86.0127 | -0.291 | 14.3163 | 0.0060005 | 0 | 1 | 1 | 0.15 | 0 | -0.3999 | 0 | 1.0175 | 86.1178 | 0.057446 | 0.75104
2014-07-28 15:12 | 0 | 0 | 0 | 0 | 0 | 0 | 83.475 | 14.3265 | 31.985 | 83.6329 | 0.25 | 14.5715 | 85.8804 | -0.284 | 14.3158 | 0.0039997 | 0 | 1 | 1 | 0.15 | 0 | -0.6001 | 0 | 1.0171 | 86.0652 | 0.051738 | 0.67642
2014-07-28 15:12 | 0 | 0 | 0 | 0 | 0 | 0 | 83.475 | 14.3265 | 31.985 | 83.721 | 0.24001 | 14.5715 | 86.1008 | -0.288 | 14.3163 | 0.0060005 | 0 | 1 | 1 | 0.15 | 0 | -0.3999 | 0 | 1.0171 | 86.0652 | 0.063267 | 0.82716
2014-07-28 15:12 | 0 | 0 | 0 | 0 | 0 | 0 | 83.475 | 14.3265 | 31.985 | 83.721 | 0.245 | 14.5715 | 85.9686 | -0.28 | 14.3163 | 0.0060005 | 0 | 1 | 1 | 0.15 | 0 | -0.6001 | 0 | 1.0171 | 86.0652 | 0.063275 | 0.82725
2014-07-28 15:12 | 0 | 0 | 0 | 0 | 0 | 0 | 83.475 | 14.3265 | 31.985 | 83.7651 | 0.245 | 14.5715 | 86.0127 | -0.288 | 14.3162 | 0.0060005 | 0 | 1 | 1 | 0.15 | 0 | -0.7998 | 0 | 1.0171 | 86.0652 | 0.063272 | 0.82722
2014-07-28 15:12 | 0 | 0 | 0 | 0 | 0 | 0 | 83.475 | 14.3269 | 32.12 | 83.7651 | 0.245 | 14.5719 | 86.0127 | -0.272 | 14.317 | 0.0079994 | 0 | 1 | 1 | 0.15 | 0 | -0.6001 | 0 | 1.0171 | 86.0651 | 0.072895 | 0.95303
2014-07-28 15:12 | 0 | 0 | 0 | 0 | 0 | 0 | 83.475 | 14.3269 | 32.12 | 83.7651 | 0.25 | 14.5719 | 86.0127 | -0.285 | 14.3168 | 0.0049992 | 0 | 1 | 1 | 0.15 | 0 | -0.6001 | 0 | 1.0171 | 86.0651 | 0.057447 | 0.75106
2014-07-28 15:12 | 0 | 0 | 0 | 0 | 0 | 0 | 83.475 | 14.3269 | 32.12 | 83.6329 | 0.25 | 14.5719 | 86.0127 | -0.271 | 14.3165 | 0.007 | 0 | 1 | 1 | 0.15 | 0 | -0.6001 | 0 | 1.0171 | 86.0651 | 0.068311 | 0.89309
2014-07-28 15:12 | 0 | 0 | 0 | 0 | 0 | 0 | 83.475 | 14.3269 | 32.12 | 83.7651 | 0.245 | 14.5719 | 85.8804 | -0.281 | 14.3166 | 0.007 | 0 | 1 | 1 | 0.15 | 0 | -0.3999 | 0 | 1.0171 | 86.0651 | 0.068319 | 0.8932
2014-07-28 15:13 | 0 | 0 | 0 | 0 | 0 | 0 | 83.475 | 14.3269 | 32.12 | 83.8532 | 0.25 | 14.5719 | 86.0127 | -0.292 | 14.3164 | 0.007 | 0 | 1 | 1 | 0.15 | 0 | -0.6001 | 0 | 1.0171 | 86.0651 | 0.06831 | 0.89309
2014-07-28 15:13 | 0 | 0 | 0 | 0 | 0 | 0 | 83.4579 | 14.3269 | 32.225 | 83.721 | 0.245 | 14.5719 | 85.9686 | -0.274 | 14.3164 | 0.0049992 | 0 | 1 | 1 | 0.15 | 0 | -0.6001 | 0 | 1.0171 | 86.0479 | 0.057448 | 0.75107
2014-07-28 15:13 | 0 | 0 | 0 | 0 | 0 | 0 | 83.4579 | 14.3269 | 32.225 | 83.721 | 0.245 | 14.5719 | 86.1008 | -0.288 | 14.3164 | 0.007 | 0 | 1 | 1 | 0.15 | 0 | -0.6001 | 0 | 1.0171 | 86.0479 | 0.068305 | 0.89302
2014-07-28 15:13 | 0 | 0 | 0 | 0 | 0 | 0 | 83.4579 | 14.3269 | 32.225 | 83.7651 | 0.245 | 14.5719 | 85.9686 | -0.284 | 14.3166 | 0.007 | 0 | 1 | 1 | 0.15 | 0 | -0.6001 | 0 | 1.0171 | 86.0479 | 0.068313 | 0.89313
2014-07-28 15:13 | 0 | 0 | 0 | 0 | 0 | 0 | 83.4579 | 14.3269 | 32.225 | 83.7651 | 0.245 | 14.5769 | 86.0127 | -0.275 | 14.3164 | 0.007 | 0 | 1 | 1 | 0.15 | 0 | -0.6001 | 0 | 1.0174 | 86.1005 | 0.06831 | 0.89309
2014-07-28 15:13 | 0 | 0 | 0 | 0 | 0 | 0 | 83.4579 | 14.3269 | 32.225 | 83.7651 | 0.25 | 14.5769 | 86.0127 | -0.284 | 14.3168 | 0.007 | 0 | 1 | 1 | 0.15 | 0 | -0.6001 | 0 | 1.0174 | 86.1005 | 0.063273 | 0.82723
2014-07-28 15:13 | 0 | 0 | 0 | 0 | 0 | 0 | 83.4665 | 14.3265 | 32.265 | 83.8091 | 0.25 | 14.5715 | 86.0567 | -0.28 | 14.3167 | 0.0060005 | 0 | 1 | 1 | 0.15 | 0 | -0.6001 | 0 | 1.0171 | 86.0566 | 0.063271 | 0.8272
2014-07-28 15:13 | 0 | 0 | 0 | 0 | 0 | 0 | 83.4665 | 14.3265 | 32.265 | 83.8091 | 0.25 | 14.5765 | 86.0567 | -0.276 | 14.3163 | 0.0060005 | 0 | 1 | 1 | 0.15 | 0 | -0.3999 | 0 | 1.0175 | 86.1092 | 0.06327 | 0.82719
2014-07-28 15:13 | 0 | 0 | 0 | 0 | 0 | 0 | 83.4665 | 14.3265 | 32.265 | 83.8091 | 0.25 | 14.5815 | 86.0567 | -0.289 | 14.3163 | 0.0049992 | 0 | 1 | 1 | 0.15 | 0 | -0.3999 | 0 | 1.0178 | 86.1618 | 0.057444 | 0.75102
2014-07-28 15:13 | 0 | 0 | 0 | 0 | 0 | 0 | 83.4665 | 14.3265 | 32.265 | 83.8532 | 0.25 | 14.5765 | 86.1008 | -0.275 | 14.3161 | 0.0060005 | 0 | 1 | 1 | 0.15 | 0 | -0.6001 | 0 | 1.0175 | 86.1092 | 0.057441 | 0.75098
2014-07-28 15:13 | 0 | 0 | 0 | 0 | 0 | 0 | 83.4665 | 14.3265 | 32.265 | 83.5888 | 0.25 | 14.5765 | 85.9686 | -0.282 | 14.3165 | 0.0060005 | 0 | 1 | 1 | 0.15 | 0 | -0.3999 | 0 | 1.0175 | 86.1092 | 0.063275 | 0.82726
2014-07-28 15:13 | 0 | 0 | 0 | 0 | 0 | 0 | 83.475 | 14.3265 | 32.21 | 83.721 | 0.25 | 14.5765 | 85.9686 | -0.285 | 14.3162 | 0.0039997 | 0 | 1 | 1 | 0.15 | 0 | -0.6001 | 0 | 1.0175 | 86.1178 | 0.063274 | 0.82725
2014-07-28 15:13 | 0 | 0 | 0 | 0 | 0 | 0 | 83.475 | 14.3265 | 32.21 | 83.721 | 0.25 | 14.5715 | 85.9686 | -0.294 | 14.3158 | 0.007 | 0 | 1 | 1 | 0.15 | 0 | -0.6001 | 0 | 1.0171 | 86.0652 | 0.068312 | 0.8931
2014-07-28 15:13 | 0 | 0 | 0 | 0 | 0 | 0 | 83.475 | 14.3265 | 32.21 | 83.721 | 0.25 | 14.5765 | 85.9686 | -0.283 | 14.3162 | 0.007 | 0 | 1 | 1 | 0.15 | 0 | -0.6001 | 0 | 1.0175 | 86.1178 | 0.068312 | 0.89312
2014-07-28 15:13 | 0 | 0 | 0 | 0 | 0 | 0 | 83.475 | 14.3265 | 32.21 | 83.6329 | 0.25 | 14.5765 | 86.0127 | -0.296 | 14.3163 | 0.0060005 | 0 | 1 | 1 | 0.15 | 0 | -0.3999 | 0 | 1.0175 | 86.1178 | 0.063272 | 0.82722
2014-07-28 15:13 | 0 | 0 | 0 | -1 | 0 | 0 | 83.475 | 14.3265 | 32.21 | 83.7651 | 0.245 | 14.5765 | 85.8804 | -0.288 | 14.3161 | 0.0079994 | 0 | 1 | 1 | 0.15 | 0 | -0.3999 | 0 | 1.0175 | 86.1178 | 0.063279 | 0.82731
2014-07-28 15:13 | 0 | 0 | 0 | 0 | 0 | 0 | 83.4408 | 14.3261 | 32.555 | 83.721 | 0.245 | 14.5711 | 85.9686 | -0.289 | 14.3159 | 0.007 | 0 | 1 | 1 | 0.15 | 0 | -0.6001 | 0 | 1.0171 | 86.0309 | 0.068312 | 0.89311
2014-07-28 15:13 | 0 | 0 | 0 | 0 | 0 | 0 | 83.4408 | 14.3261 | 32.555 | 83.721 | 0.245 | 14.5711 | 85.9686 | -0.294 | 14.3159 | 0.0060005 | 0 | 1 | 1 | 0.15 | 0 | -0.3999 | 0 | 1.0171 | 86.0309 | 0.063274 | 0.82724
2014-07-28 15:13 | 0 | 0 | 0 | 0 | 0 | 0 | 83.4408 | 14.3261 | 32.555 | 83.8532 | 0.245 | 14.5711 | 86.1008 | -0.286 | 14.316 | 0.0049992 | 0 | 1 | 1 | 0.15 | 0 | -0.6001 | 0 | 1.0171 | 86.0309 | 0.063267 | 0.82715
2014-07-28 15:14 | 0 | 0 | 0 | 0 | 0 | 0 | 83.4408 | 14.3261 | 32.555 | 83.7651 | 0.245 | 14.5711 | 85.9686 | -0.298 | 14.3155 | 0.0049992 | 0 | 1 | 1 | 0.15 | 0 | -0.3999 | 0 | 1.0171 | 86.0309 | 0.057446 | 0.75105
2014-07-28 15:14 | 0 | 0 | 0 | 0 | 0 | 0 | 83.4408 | 14.3261 | 32.555 | 83.7651 | 0.245 | 14.5661 | 86.0127 | -0.288 | 14.3155 | 0.0060005 | 0 | 1 | 1 | 0.15 | 0 | -0.6001 | 0 | 1.0168 | 85.9785 | 0.06327 | 0.8272
2014-07-28 15:14 | 0 | 0 | 0 | 0 | 0 | 0 | 83.4579 | 14.3261 | 32.895 | 83.6329 | 0.24001 | 14.5711 | 86.0127 | -0.28 | 14.3162 | 0.0039997 | 0 | 1 | 1 | 0.15 | 0 | -0.3999 | 0 | 1.0171 | 86.0481 | 0.051732 | 0.67635
2014-07-28 15:14 | 0 | 0 | 0 | 0 | 0 | 0 | 83.4579 | 14.3261 | 32.895 | 83.6329 | 0.24001 | 14.5661 | 86.0127 | -0.276 | 14.3157 | 0.0049992 | 0 | 1 | 1 | 0.15 | 0 | -0.6001 | 0 | 1.0168 | 85.9956 | 0.057445 | 0.75103
2014-07-28 15:14 | 0 | 0 | 0 | 0 | 0 | 0 | 83.4579 | 14.3261 | 32.895 | 83.7651 | 0.24001 | 14.5661 | 86.0127 | -0.3 | 14.3159 | 0.0049992 | 0 | 1 | 1 | 0.15 | 0 | -0.6001 | 0 | 1.0168 | 85.9956 | 0.057445 | 0.75103
2014-07-28 15:14 | 0 | 0 | 0 | -1 | 0 | 0 | 83.4579 | 14.3261 | 32.895 | 83.7651 | 0.235 | 14.5661 | 86.0127 | -0.287 | 14.3155 | 0.0060005 | 0 | 1 | 1 | 0.15 | 0 | -0.6001 | 0 | 1.0168 | 85.9956 | 0.06327 | 0.8272
2014-07-28 15:14 | 0 | 0 | 0 | 0 | 0 | 0 | 83.4579 | 14.3261 | 32.895 | 83.721 | 0.245 | 14.5661 | 86.1008 | -0.274 | 14.316 | 0.0049992 | 0 | 1 | 1 | 0.15 | 0 | -0.3999 | 0 | 1.0168 | 85.9956 | 0.051728 | 0.67629
2014-07-28 15:14 | 0 | 0 | 0 | 0 | 0 | 0 | 83.4579 | 14.3265 | 33.2 | 83.5888 | 0.24001 | 14.5665 | 85.9686 | -0.277 | 14.3163 | 0.0049992 | 0 | 1 | 1 | 0.15 | 0 | -0.3999 | 0 | 1.0168 | 85.9956 | 0.057448 | 0.75107
2014-07-28 15:14 | 0 | 0 | 0 | 0 | 0 | 0 | 83.4579 | 14.3265 | 33.2 | 83.721 | 0.24001 | 14.5665 | 85.8364 | -0.269 | 14.3163 | 0.0060005 | 0 | 1 | 1 | 0.15 | 0 | -0.3999 | 0 | 1.0168 | 85.9956 | 0.05174 | 0.67645
2014-07-28 15:14 | 0 | 0 | 0 | 0 | 0 | 0 | 83.4579 | 14.3265 | 33.2 | 83.721 | 0.24001 | 14.5665 | 85.9686 | -0.278 | 14.3167 | 0.0049992 | 0 | 1 | 1 | 0.15 | 0 | -0.3999 | 0 | 1.0168 | 85.9956 | 0.057449 | 0.75108
2014-07-28 15:14 | 0 | 0 | 0 | -1 | 0 | 0 | 83.4579 | 14.3265 | 33.2 | 83.721 | 0.24001 | 14.5665 | 85.9686 | -0.265 | 14.3161 | 0.0039997 | 0 | 1 | 1 | 0.15 | 0 | -0.6001 | 0 | 1.0168 | 85.9956 | 0.051734 | 0.67637
2014-07-28 15:14 | 0 | 0 | 0 | 0 | 0 | 0 | 83.4579 | 14.3265 | 33.2 | 83.6329 | 0.24001 | 14.5665 | 86.0127 | -0.272 | 14.3163 | 0.0030003 | 0 | 1 | 1 | 0.15 | 0 | -0.6001 | 0 | 1.0168 | 85.9956 | 0.044433 | 0.58092
2014-07-28 15:14 | 0 | 0 | 0 | 0 | 0 | 0 | 83.4665 | 14.3269 | 33.315 | 83.6329 | 0.24001 | 14.5669 | 86.0127 | -0.274 | 14.317 | 0.0049992 | 0 | 1 | 1 | 0.15 | 0 | -0.6001 | 0 | 1.0168 | 86.0041 | 0.057447 | 0.75106
2014-07-28 15:14 | 0 | 0 | 0 | 0 | 0 | 0 | 83.4665 | 14.3269 | 33.315 | 83.8091 | 0.24001 | 14.5669 | 85.9245 | -0.265 | 14.3167 | 0.0049992 | 0 | 1 | 1 | 0.15 | 0 | -0.3999 | 0 | 1.0168 | 86.0041 | 0.057451 | 0.75111
2014-07-28 15:14 | 0 | 0 | 0 | 0 | 0 | 0 | 83.4665 | 14.3269 | 33.315 | 83.6769 | 0.245 | 14.5669 | 86.0567 | -0.273 | 14.3166 | 0.0079994 | 0 | 1 | 1 | 0.15 | 0 | -0.6001 | 0 | 1.0168 | 86.0041 | 0.072891 | 0.95298
2014-07-28 15:14 | 0 | 0 | 0 | 0 | 0 | 0 | 83.4665 | 14.3269 | 33.315 | 83.6769 | 0.24001 | 14.5669 | 86.0567 | -0.287 | 14.3165 | 0.0090008 | 0 | 1 | 1 | 0.15 | 0 | -0.7998 | 0 | 1.0168 | 86.0041 | 0.077312 | 1.0108
2014-07-28 15:14 | 0 | 0 | 0 | 0 | 0 | 0 | 83.4665 | 14.3269 | 33.315 | 83.721 | 0.24001 | 14.5669 | 86.1008 | -0.266 | 14.3171 | 0.0049992 | 0 | 1 | 1 | 0.15 | 0 | -0.3999 | 0 | 1.0168 | 86.0041 | 0.063269 | 0.82718
2014-07-28 15:14 | 0 | 0 | 0 | 0 | 0 | 0 | 83.475 | 14.3265 | 33.735 | 83.721 | 0.24001 | 14.5665 | 85.9686 | -0.29 | 14.3162 | 0.0060005 | 0 | 1 | 1 | 0.15 | 0 | -0.6001 | 0 | 1.0168 | 86.0127 | 0.057448 | 0.75107
2014-07-28 15:14 | 0 | 0 | 0 | 0 | 0 | 0 | 83.475 | 14.3265 | 33.735 | 83.5888 | 0.24001 | 14.5665 | 85.9686 | -0.26 | 14.3165 | 0.0049992 | 0 | 1 | 1 | 0.15 | 0 | -0.3999 | 0 | 1.0168 | 86.0127 | 0.057448 | 0.75108
2014-07-28 15:14 | 0 | 0 | 0 | 0 | 0 | 0 | 83.475 | 14.3265 | 33.735 | 83.6329 | 0.24001 | 14.5665 | 86.0127 | -0.273 | 14.3164 | 0.0060005 | 0 | 1 | 1 | 0.15 | 0 | -0.3999 | 0 | 1.0168 | 86.0127 | 0.063272 | 0.82722
2014-07-28 15:14 | 0 | 0 | 0 | 0 | 0 | 0 | 83.475 | 14.3265 | 33.735 | 83.7651 | 0.24001 | 14.5665 | 86.1449 | -0.277 | 14.3166 | 0.0039997 | 0 | 1 | 1 | 0.15 | 0 | -0.3999 | 0 | 1.0168 | 86.0127 | 0.051727 | 0.67628
2014-07-28 15:15 | 0 | 0 | 0 | 0 | 0 | 0 | 83.475 | 14.3265 | 33.735 | 83.7651 | 0.24001 | 14.5665 | 86.0127 | -0.291 | 14.3161 | 0.007 | 0 | 1 | 1 | 0.15 | 0 | -0.6001 | 0 | 1.0168 | 86.0127 | 0.06831 | 0.89308
2014-07-28 15:15 | 0 | 0 | 0 | 0 | 0 | 0 | 83.5007 | 14.3276 | 33.78 | 83.6769 | 0.24001 | 14.5676 | 86.1889 | -0.276 | 14.3171 | 0.0049992 | 0 | 1 | 1 | 0.15 | 0 | -0.7998 | 0 | 1.0168 | 86.0384 | 0.057438 | 0.75095
2014-07-28 15:15 | 0 | 0 | 0 | 0 | 0 | 0 | 83.5007 | 14.3276 | 33.78 | 83.6769 | 0.24001 | 14.5676 | 86.0567 | -0.283 | 14.3168 | 0.0039997 | 0 | 1 | 1 | 0.15 | 0 | -0.6001 | 0 | 1.0168 | 86.0384 | 0.051731 | 0.67633
2014-07-28 15:15 | 0 | 0 | 0 | 0 | 0 | 0 | 83.5007 | 14.3276 | 33.78 | 83.6769 | 0.245 | 14.5676 | 85.9245 | -0.3 | 14.3169 | 0.0049992 | 0 | 1 | 1 | 0.15 | 0 | -0.6001 | 0 | 1.0168 | 86.0384 | 0.068317 | 0.89317
2014-07-28 15:15 | 0 | 0 | 0 | 0 | 0 | 0 | 83.5007 | 14.3276 | 33.78 | 83.8091 | 0.24001 | 14.5676 | 86.0567 | -0.283 | 14.3171 | 0.0049992 | 0 | 1 | 1 | 0.15 | 0 | -0.6001 | 0 | 1.0168 | 86.0384 | 0.057445 | 0.75104
2014-07-28 15:15 | 0 | 0 | 0 | 0 | 0 | 0 | 83.5007 | 14.3276 | 33.78 | 83.6769 | 0.245 | 14.5726 | 86.0567 | -0.3 | 14.318 | 0.0039997 | 0 | 1 | 1 | 0.15 | 0 | -0.3999 | 0 | 1.0171 | 86.0909 | 0.051734 | 0.67636
2014-07-28 15:15 | 0 | 0 | 0 | 0 | 0 | 0 | 83.5178 | 14.3276 | 33.755 | 83.721 | 0.245 | 14.5726 | 86.1008 | -0.283 | 14.319 | 0.0030003 | 0 | 1 | 1 | 0.15 | 0 | -0.6001 | 0 | 1.0171 | 86.108 | 0.044434 | 0.58092
2014-07-28 15:15 | 0 | 0 | 0 | 0 | 0 | 0 | 83.5178 | 14.3276 | 33.755 | 83.5888 | 0.25 | 14.5726 | 85.9686 | -0.27 | 14.3169 | 0.0049992 | 0 | 1 | 1 | 0.15 | 0 | -0.6001 | 0 | 1.0171 | 86.108 | 0.051736 | 0.67639
2014-07-28 15:15 | 0 | 0 | 0 | 0 | 0 | 0 | 83.5178 | 14.3276 | 33.755 | 83.7651 | 0.245 | 14.5776 | 86.0127 | -0.275 | 14.3178 | 0.0039997 | 0 | 1 | 1 | 0.15 | 0 | -0.3999 | 0 | 1.0174 | 86.1606 | 0.063276 | 0.82726
2014-07-28 15:15 | 0 | 0 | 0 | 0 | 0 | 0 | 83.5178 | 14.3276 | 33.755 | 83.7651 | 0.25 | 14.5776 | 86.0127 | -0.289 | 14.3176 | 0.0090008 | 0 | 1 | 1 | 0.15 | 0 | -0.3999 | 0 | 1.0174 | 86.1606 | 0.072897 | 0.95305
2014-07-28 15:15 | 0 | 0 | 0 | 0 | 0 | 0 | 83.5178 | 14.3276 | 33.755 | 83.7651 | 0.25 | 14.5776 | 86.1449 | -0.284 | 14.317 | 0.0090008 | 0 | 1 | 1 | 0.15 | 0 | -0.6001 | 0 | 1.0174 | 86.1606 | 0.068304 | 0.893
2014-07-28 15:15 | 0 | 0 | 0 | 0 | 0 | 0 | 83.5349 | 14.3272 | 33.57 | 83.6769 | 0.25 | 14.5772 | 86.1889 | -0.26 | 14.3181 | 0.0079994 | 0 | 1 | 1 | 0.15 | 0 | -0.3999 | 0 | 1.0174 | 86.1778 | 0.072887 | 0.95292
2014-07-28 15:15 | 0 | 0 | 0 | 0 | 0 | 0 | 83.5349 | 14.3272 | 33.57 | 83.6769 | 0.245 | 14.5772 | 86.0567 | -0.273 | 14.3169 | 0.0090008 | 0 | 1 | 1 | 0.15 | 0 | -0.6001 | 0 | 1.0174 | 86.1778 | 0.077313 | 1.0108
2014-07-28 15:15 | 0 | 0 | 0 | 0 | 0 | 0 | 83.5349 | 14.3272 | 33.57 | 83.8532 | 0.25 | 14.5722 | 86.0567 | -0.274 | 14.3169 | 0.007 | 0 | 1 | 1 | 0.15 | 0 | -0.6001 | 0 | 1.0171 | 86.1252 | 0.068309 | 0.89307
2014-07-28 15:15 | 0 | 0 | 0 | 0 | 0 | 0 | 83.5349 | 14.3272 | 33.57 | 83.721 | 0.25 | 14.5772 | 86.1008 | -0.273 | 14.3171 | 0.0079994 | 0 | 1 | 1 | 0.15 | 0 | -0.6001 | 0 | 1.0174 | 86.1778 | 0.063269 | 0.82718
2014-07-28 15:15 | 0 | 0 | 0 | 0 | 0 | 0 | 83.5349 | 14.3272 | 33.57 | 83.721 | 0.25 | 14.5722 | 86.1008 | -0.283 | 14.3166 | 0.0060005 | 0 | 1 | 1 | 0.15 | 0 | -0.6001 | 0 | 1.0171 | 86.1252 | 0.063268 | 0.82716
2014-07-28 15:15 | 0 | 0 | 0 | 0 | 0 | 0 | 83.5434 | 14.3272 | 33.355 | 83.7651 | 0.245 | 14.5722 | 86.1008 | -0.286 | 14.3169 | 0.0079994 | 0 | 1 | 1 | 0.15 | 0 | -0.6001 | 0 | 1.0171 | 86.1338 | 0.072889 | 0.95295
2014-07-28 15:15 | 0 | 0 | 0 | 0 | 0 | 0 | 83.5434 | 14.3272 | 33.355 | 83.8973 | 0.245 | 14.5772 | 86.1449 | -0.28 | 14.3164 | 0.0060005 | 0 | 1 | 1 | 0.15 | 0 | -0.6001 | 0 | 1.0174 | 86.1864 | 0.068303 | 0.89299
2014-07-28 15:15 | 0 | 0 | 0 | 0 | 0 | 0 | 83.5434 | 14.3272 | 33.355 | 83.6329 | 0.245 | 14.5772 | 86.1449 | -0.267 | 14.3174 | 0.007 | 0 | 1 | 1 | 0.15 | 0 | -0.6001 | 0 | 1.0174 | 86.1864 | 0.068305 | 0.89301
2014-07-28 15:16 | 0 | 0 | 0 | 0 | 0 | 0 | 83.5434 | 14.3272 | 33.355 | 83.7651 | 0.245 | 14.5722 | 86.0127 | -0.25 | 14.3181 | 0.0060005 | 0 | 1 | 1 | 0.15 | 0 | -0.3999 | 0 | 1.0171 | 86.1338 | 0.063276 | 0.82727
2014-07-28 15:16 | 0 | 0 | 0 | 0 | 0 | 0 | 83.5434 | 14.3272 | 33.355 | 83.7651 | 0.25 | 14.5722 | 86.1449 | -0.27 | 14.3183 | 0.0079994 | 0 | 1 | 1 | 0.15 | 0 | -0.3999 | 0 | 1.0171 | 86.1338 | 0.07289 | 0.95296
2014-07-28 15:16 | 0 | 0 | 0 | 0 | 0 | 0 | 83.5349 | 14.3269 | 33.195 | 83.7651 | 0.245 | 14.5719 | 86.1449 | -0.282 | 14.3168 | 0.0060005 | 0 | 1 | 1 | 0.15 | 0 | -0.6001 | 0 | 1.0171 | 86.1253 | 0.063266 | 0.82714
2014-07-28 15:16 | 0 | 0 | 0 | 0 | 0 | 0 | 83.5349 | 14.3269 | 33.195 | 83.6769 | 0.245 | 14.5719 | 86.1889 | -0.264 | 14.3171 | 0.007 | 0 | 1 | 1 | 0.15 | 0 | -0.6001 | 0 | 1.0171 | 86.1253 | 0.063264 | 0.82711
2014-07-28 15:16 | 0 | 0 | 0 | -1 | 0 | 0 | 83.5349 | 14.3269 | 33.195 | 83.6769 | 0.245 | 14.5719 | 86.0567 | -0.291 | 14.3167 | 0.0079994 | 0 | 1 | 1 | 0.15 | 0 | -0.6001 | 0 | 1.0171 | 86.1253 | 0.077313 | 1.0108
2014-07-28 15:16 | 0 | 0 | 0 | 0 | 0 | 0 | 83.5349 | 14.3269 | 33.195 | 83.8532 | 0.245 | 14.5719 | 86.1008 | -0.272 | 14.3174 | 0.0079994 | 0 | 1 | 1 | 0.15 | 0 | -0.6001 | 0 | 1.0171 | 86.1253 | 0.072891 | 0.95297
2014-07-28 15:16 | 0 | 0 | 0 | 0 | 0 | 0 | 83.5349 | 14.3269 | 33.195 | 83.8532 | 0.245 | 14.5719 | 86.1008 | -0.26 | 14.317 | 0.007 | 0 | 1 | 1 | 0.15 | 0 | -0.6001 | 0 | 1.0171 | 86.1253 | 0.068307 | 0.89304
2014-07-28 15:16 | 0 | 0 | 0 | 0 | 0 | 0 | 83.5691 | 14.3261 | 33.215 | 83.8532 | 0.245 | 14.5711 | 86.1008 | -0.271 | 14.3168 | 0.007 | 0 | 1 | 1 | 0.15 | 0 | -0.6001 | 0 | 1.0171 | 86.1598 | 0.068306 | 0.89303
2014-07-28 15:16 | 0 | 0 | 0 | 0 | 0 | 0 | 83.5691 | 14.3261 | 33.215 | 83.721 | 0.245 | 14.5711 | 86.233 | -0.263 | 14.3161 | 0.0090008 | 0 | 1 | 1 | 0.15 | 0 | -0.3999 | 0 | 1.0171 | 86.1598 | 0.077299 | 1.0106
2014-07-28 15:16 | 0 | 0 | 0 | 0 | 0 | 0 | 83.5691 | 14.3261 | 33.215 | 83.721 | 0.245 | 14.5711 | 86.1008 | -0.272 | 14.3166 | 0.0060005 | 0 | 1 | 1 | 0.15 | 0 | -0.6001 | 0 | 1.0171 | 86.1598 | 0.063268 | 0.82716
2014-07-28 15:16 | 0 | 0 | 0 | 0 | 0 | 0 | 83.5691 | 14.3261 | 33.215 | 83.7651 | 0.25 | 14.5711 | 86.233 | -0.268 | 14.3172 | 0.0060005 | 0 | 1 | 1 | 0.15 | 0 | -0.6001 | 0 | 1.0171 | 86.1598 | 0.063262 | 0.82709
2014-07-28 15:16 | 0 | 0 | 0 | 0 | 0 | 0 | 83.5691 | 14.3261 | 33.215 | 83.7651 | 0.25 | 14.5711 | 86.1449 | -0.278 | 14.3162 | 0.0060005 | 0 | 1 | 1 | 0.15 | 0 | -0.3999 | 0 | 1.0171 | 86.1598 | 0.063265 | 0.82712
2014-07-28 15:16 | 0 | 0 | 0 | 0 | 0 | 0 | 83.5264 | 14.3269 | 33.22 | 83.8973 | 0.25 | 14.5769 | 86.2771 | -0.276 | 14.3168 | 0.0079994 | 0 | 1 | 1 | 0.15 | 0 | -0.6001 | 0 | 1.0174 | 86.1693 | 0.063259 | 0.82704
2014-07-28 15:16 | 0 | 0 | 0 | 0 | 0 | 0 | 83.5264 | 14.3269 | 33.22 | 83.7651 | 0.25 | 14.5769 | 86.1449 | -0.274 | 14.317 | 0.007 | 0 | 1 | 1 | 0.15 | 0 | -0.3999 | 0 | 1.0174 | 86.1693 | 0.068304 | 0.893
2014-07-28 15:16 | 0 | 0 | 0 | 0 | 0 | 0 | 83.5264 | 14.3269 | 33.22 | 83.7651 | 0.25 | 14.5719 | 86.1449 | -0.274 | 14.3168 | 0.0079994 | 0 | 1 | 1 | 0.15 | 0 | -0.6001 | 0 | 1.0171 | 86.1167 | 0.072886 | 0.95291
2014-07-28 15:16 | 0 | 0 | 0 | 0 | 0 | 0 | 83.5264 | 14.3269 | 33.22 | 83.6329 | 0.25 | 14.5769 | 86.1449 | -0.261 | 14.3174 | 0.0079994 | 0 | 1 | 1 | 0.15 | 0 | -0.6001 | 0 | 1.0174 | 86.1693 | 0.072888 | 0.95293
2014-07-28 15:16 | 0 | 0 | 0 | -1 | 0 | 0 | 83.5264 | 14.3269 | 33.22 | 83.7651 | 0.25 | 14.5769 | 86.1449 | -0.266 | 14.3172 | 0.0060005 | 0 | 1 | 1 | 0.15 | 0 | -0.6001 | 0 | 1.0174 | 86.1693 | 0.068304 | 0.89301
2014-07-28 15:16 | 0 | 0 | 0 | 0 | 0 | 0 | 83.5434 | 14.3273 | 33.3 | 83.7651 | 0.25 | 14.5773 | 86.1449 | -0.277 | 14.3171 | 0.0060005 | 0 | 1 | 1 | 0.15 | 0 | -0.6001 | 0 | 1.0174 | 86.1864 | 0.063267 | 0.82715
2014-07-28 15:16 | 0 | 0 | 0 | 0 | 0 | 0 | 83.5434 | 14.3273 | 33.3 | 83.7651 | 0.25 | 14.5773 | 86.1449 | -0.292 | 14.3167 | 0.007 | 0 | 1 | 1 | 0.15 | 0 | -0.6001 | 0 | 1.0174 | 86.1864 | 0.068303 | 0.89299
2014-07-28 15:16 | 0 | 0 | 0 | 0 | 0 | 0 | 83.5434 | 14.3273 | 33.3 | 83.8091 | 0.25 | 14.5773 | 86.3212 | -0.285 | 14.3169 | 0.0079994 | 0 | 1 | 1 | 0.15 | 0 | -0.3999 | 0 | 1.0174 | 86.1864 | 0.077295 | 1.0106
2014-07-28 15:17 | 0 | 0 | 0 | 0 | 0 | 0 | 83.5434 | 14.3273 | 33.3 | 83.6769 | 0.25 | 14.5722 | 86.3212 | -0.283 | 14.3171 | 0.0079994 | 0 | 1 | 1 | 0.15 | 0 | -0.6001 | 0 | 1.0171 | 86.1338 | 0.072876 | 0.95277
2014-07-28 15:17 | 0 | 0 | 0 | 0 | 0 | 0 | 83.5434 | 14.3273 | 33.3 | 83.6769 | 0.25 | 14.5773 | 86.1889 | -0.266 | 14.3182 | 0.0079994 | 0 | 1 | 1 | 0.15 | 0 | -0.7998 | 0 | 1.0174 | 86.1864 | 0.072887 | 0.95292
2014-07-28 15:17 | 0 | 0 | 0 | 0 | 0 | 0 | 83.552 | 14.3269 | 33.36 | 83.6769 | 0.245 | 14.5769 | 86.1889 | -0.267 | 14.3166 | 0.0079994 | 0 | 1 | 1 | 0.15 | 0 | -0.6001 | 0 | 1.0174 | 86.1951 | 0.072883 | 0.95287
2014-07-28 15:17 | 0 | 0 | 0 | 0 | 0 | 0 | 83.552 | 14.3269 | 33.36 | 83.6769 | 0.245 | 14.5769 | 86.1889 | -0.264 | 14.3168 | 0.007 | 0 | 1 | 1 | 0.15 | 0 | -0.6001 | 0 | 1.0174 | 86.1951 | 0.068301 | 0.89296
2014-07-28 15:17 | 0 | 0 | 0 | 0 | 0 | 0 | 83.552 | 14.3269 | 33.36 | 83.721 | 0.25 | 14.5769 | 86.233 | -0.292 | 14.316 | 0.0079994 | 0 | 1 | 1 | 0.15 | 0 | -0.6001 | 0 | 1.0174 | 86.1951 | 0.072878 | 0.95281
2014-07-28 15:17 | 0 | 0 | 0 | 0 | 0 | 0 | 83.552 | 14.3269 | 33.36 | 83.5888 | 0.25 | 14.5769 | 86.1008 | -0.303 | 14.3166 | 0.0090008 | 0 | 1 | 1 | 0.15 | 0 | -0.7998 | 0 | 1.0174 | 86.1951 | 0.07731 | 1.0107
2014-07-28 15:17 | 0 | 0 | 0 | 0 | 0 | 0 | 83.552 | 14.3269 | 33.36 | 83.721 | 0.245 | 14.5769 | 86.233 | -0.238 | 14.3169 | 0.0079994 | 0 | 1 | 1 | 0.15 | 0 | -0.3999 | 0 | 1.0174 | 86.1951 | 0.077301 | 1.0106
2014-07-28 15:17 | 0 | 0 | 0 | 0 | 0 | 0 | 83.5434 | 14.3269 | 33.33 | 83.721 | 0.25 | 14.5719 | 86.1008 | -0.267 | 14.3172 | 0.0090008 | 0 | 1 | 1 | 0.15 | 0 | -0.6001 | 0 | 1.0171 | 86.1339 | 0.077311 | 1.0108
2014-07-28 15:17 | 0 | 0 | 0 | 0 | 0 | 0 | 83.5434 | 14.3269 | 33.33 | 83.721 | 0.245 | 14.5719 | 86.233 | -0.261 | 14.3166 | 0.0060005 | 0 | 1 | 1 | 0.15 | 0 | -0.6001 | 0 | 1.0171 | 86.1339 | 0.063261 | 0.82707
2014-07-28 15:17 | 0 | 0 | 0 | 0 | 0 | 0 | 83.5434 | 14.3269 | 33.33 | 83.7651 | 0.25 | 14.5719 | 86.2771 | -0.26 | 14.3178 | 0.007 | 0 | 1 | 1 | 0.15 | 0 | -0.6001 | 0 | 1.0171 | 86.1339 | 0.068298 | 0.89292
2014-07-28 15:17 | 0 | 0 | 0 | 0 | 0 | 0 | 83.5434 | 14.3269 | 33.33 | 83.7651 | 0.245 | 14.5719 | 86.2771 | -0.284 | 14.3164 | 0.0049992 | 0 | 1 | 1 | 0.15 | 0 | -0.3999 | 0 | 1.0171 | 86.1339 | 0.057433 | 0.75087
2014-07-28 15:17 | 0 | 0 | 0 | 0 | 0 | 0 | 83.5434 | 14.3269 | 33.33 | 83.6329 | 0.245 | 14.5719 | 86.1449 | -0.269 | 14.3168 | 0.007 | 0 | 1 | 1 | 0.15 | 0 | -0.7998 | 0 | 1.0171 | 86.1339 | 0.072886 | 0.95291
2014-07-28 15:17 | 0 | 0 | 0 | 0 | 0 | 0 | 83.5007 | 14.3265 | 33.515 | 83.6329 | 0.245 | 14.5715 | 86.1449 | -0.271 | 14.3163 | 0.0049992 | 0 | 1 | 1 | 0.15 | 0 | -0.6001 | 0 | 1.0171 | 86.091 | 0.057439 | 0.75096
2014-07-28 15:17 | 0 | 0 | 0 | 0 | 0 | 0 | 83.5007 | 14.3265 | 33.515 | 83.7651 | 0.245 | 14.5715 | 86.2771 | -0.279 | 14.3165 | 0.007 | 0 | 1 | 1 | 0.15 | 0 | -0.6001 | 0 | 1.0171 | 86.091 | 0.068295 | 0.89288
2014-07-28 15:17 | 0 | 0 | 0 | -1 | 0 | 0 | 83.5007 | 14.3265 | 33.515 | 83.6329 | 0.24001 | 14.5715 | 86.1449 | -0.282 | 14.3167 | 0.0060005 | 0 | 1 | 1 | 0.15 | 0 | -0.6001 | 0 | 1.0171 | 86.091 | 0.063266 | 0.82714
2014-07-28 15:17 | 0 | 0 | 0 | 0 | 0 | 0 | 83.5007 | 14.3265 | 33.515 | 83.6769 | 0.245 | 14.5715 | 86.3212 | -0.277 | 14.3162 | 0.0079994 | 0 | 1 | 1 | 0.15 | 0 | -0.3999 | 0 | 1.0171 | 86.091 | 0.077294 | 1.0105
2014-07-28 15:17 | 0 | 0 | 0 | 0 | 0 | 0 | 83.5007 | 14.3265 | 33.515 | 83.6769 | 0.24001 | 14.5715 | 86.3212 | -0.289 | 14.3166 | 0.007 | 0 | 1 | 1 | 0.15 | 0 | -0.3999 | 0 | 1.0171 | 86.091 | 0.072874 | 0.95276
2014-07-28 15:17 | 0 | 0 | 0 | 0 | 0 | 0 | 83.5178 | 14.3265 | 33.905 | 83.721 | 0.245 | 14.5665 | 86.1008 | -0.292 | 14.3164 | 0.0079994 | 0 | 1 | 1 | 0.15 | 0 | -0.3999 | 0 | 1.0168 | 86.0557 | 0.072888 | 0.95293
2014-07-28 15:17 | 0 | 0 | 0 | 0 | 0 | 0 | 83.5178 | 14.3265 | 33.905 | 83.721 | 0.24001 | 14.5715 | 86.233 | -0.278 | 14.3163 | 0.0060005 | 0 | 1 | 1 | 0.15 | 0 | -0.6001 | 0 | 1.0171 | 86.1082 | 0.072879 | 0.95282
2014-07-28 15:17 | 0 | 0 | 0 | 0 | 0 | 0 | 83.5178 | 14.3265 | 33.905 | 83.721 | 0.245 | 14.5715 | 86.233 | -0.285 | 14.3165 | 0.007 | 0 | 1 | 1 | 0.15 | 0 | -0.6001 | 0 | 1.0171 | 86.1082 | 0.068297 | 0.89292
2014-07-28 15:18 | 0 | 0 | 0 | 0 | 0 | 0 | 83.5178 | 14.3265 | 33.905 | 83.7651 | 0.245 | 14.5665 | 86.2771 | -0.285 | 14.316 | 0.007 | 0 | 1 | 1 | 0.15 | 0 | -0.3999 | 0 | 1.0168 | 86.0557 | 0.068293 | 0.89287
2014-07-28 15:18 | 0 | 0 | 0 | 0 | 0 | 0 | 83.5178 | 14.3265 | 33.905 | 83.6329 | 0.24001 | 14.5715 | 86.1449 | -0.285 | 14.3166 | 0.0090008 | 0 | 1 | 1 | 0.15 | 0 | -0.6001 | 0 | 1.0171 | 86.1082 | 0.068303 | 0.89299
2014-07-28 15:18 | 0 | 0 | 0 | 0 | 0 | 0 | 83.5178 | 14.3269 | 33.285 | 83.8091 | 0.245 | 14.5669 | 86.1889 | -0.267 | 14.3171 | 0.0060005 | 0 | 1 | 1 | 0.15 | 0 | -0.6001 | 0 | 1.0168 | 86.0556 | 0.063264 | 0.82711
2014-07-28 15:18 | 0 | 0 | 0 | -1 | 0 | 0 | 83.5178 | 14.3269 | 33.285 | 83.6769 | 0.245 | 14.5719 | 86.1889 | -0.261 | 14.3182 | 0.0060005 | 0 | 1 | 1 | 0.15 | 0 | -0.6001 | 0 | 1.0171 | 86.1081 | 0.068304 | 0.89301
2014-07-28 15:18 | 0 | 0 | 0 | 0 | 0 | 0 | 83.5178 | 14.3269 | 33.285 | 83.6769 | 0.245 | 14.5669 | 86.3212 | -0.264 | 14.3168 | 0.0060005 | 0 | 1 | 1 | 0.15 | 0 | -0.6001 | 0 | 1.0168 | 86.0556 | 0.068293 | 0.89286
2014-07-28 15:18 | 0 | 0 | 0 | 0 | 0 | 0 | 83.5178 | 14.3269 | 33.285 | 83.721 | 0.245 | 14.5719 | 86.3652 | -0.21 | 14.3194 | 0.0060005 | 0 | 1 | 1 | 0.15 | 0 | -0.3999 | 0 | 1.0171 | 86.1081 | 0.057434 | 0.75089
2014-07-28 15:18 | 0 | 0 | 0 | 0 | 0 | 0 | 83.5178 | 14.3269 | 33.285 | 83.721 | 0.245 | 14.5669 | 86.233 | -0.244 | 14.3174 | 0.0060005 | 0 | 1 | 1 | 0.15 | 0 | -0.6001 | 0 | 1.0168 | 86.0556 | 0.063262 | 0.82709
2014-07-28 15:18 | 0 | 0 | 0 | 0 | 0 | 0 | 83.5264 | 14.3261 | 33.49 | 83.721 | 0.24001 | 14.5711 | 86.233 | -0.26 | 14.3163 | 0.0060005 | 0 | 1 | 1 | 0.15 | 0 | -0.6001 | 0 | 1.0171 | 86.1169 | 0.06326 | 0.82706
2014-07-28 15:18 | 0 | 0 | 0 | 0 | 0 | 0 | 83.5264 | 14.3261 | 33.49 | 83.721 | 0.245 | 14.5661 | 86.233 | -0.284 | 14.3159 | 0.0079994 | 0 | 1 | 1 | 0.15 | 0 | -0.6001 | 0 | 1.0168 | 86.0644 | 0.072878 | 0.95281
2014-07-28 15:18 | 0 | 0 | 0 | 0 | 0 | 0 | 83.5264 | 14.3261 | 33.49 | 83.8532 | 0.245 | 14.5661 | 86.3652 | -0.266 | 14.3164 | 0.0049992 | 0 | 1 | 1 | 0.15 | 0 | -0.3999 | 0 | 1.0168 | 86.0644 | 0.063253 | 0.82697
2014-07-28 15:18 | 0 | 0 | 0 | 0 | 0 | 0 | 83.5264 | 14.3261 | 33.49 | 83.721 | 0.245 | 14.5761 | 86.233 | -0.273 | 14.3167 | 0.0060005 | 0 | 1 | 1 | 0.15 | 0 | -0.6001 | 0 | 1.0175 | 86.1695 | 0.063261 | 0.82707
2014-07-28 15:18 | 0 | 0 | 0 | 0 | 0 | 0 | 83.5264 | 14.3261 | 33.49 | 83.7651 | 0.25 | 14.5711 | 86.2771 | -0.283 | 14.3167 | 0.0060005 | 0 | 1 | 1 | 0.15 | 0 | -0.3999 | 0 | 1.0171 | 86.1169 | 0.068295 | 0.89289
2014-07-28 15:18 | 0 | 0 | 0 | 0 | 0 | 0 | 83.5007 | 14.3265 | 33.2 | 83.6329 | 0.245 | 14.5715 | 86.2771 | -0.259 | 14.3175 | 0.007 | 0 | 1 | 1 | 0.15 | 0 | -0.6001 | 0 | 1.0171 | 86.091 | 0.068297 | 0.89292
2014-07-28 15:18 | 0 | 0 | 0 | 0 | 0 | 0 | 83.5007 | 14.3265 | 33.2 | 83.7651 | 0.25 | 14.5715 | 86.2771 | -0.265 | 14.317 | 0.007 | 0 | 1 | 1 | 0.15 | 0 | -0.3999 | 0 | 1.0171 | 86.091 | 0.063259 | 0.82705
2014-07-28 15:18 | 0 | 0 | 0 | 0 | 0 | 0 | 83.5007 | 14.3265 | 33.2 | 83.7651 | 0.25 | 14.5715 | 86.2771 | -0.261 | 14.3167 | 0.0039997 | 0 | 1 | 1 | 0.15 | 0 | -0.3999 | 0 | 1.0171 | 86.091 | 0.057433 | 0.75088
2014-07-28 15:18 | 0 | 0 | 0 | -1 | 0 | 0 | 83.5007 | 14.3265 | 33.2 | 83.7651 | 0.245 | 14.5765 | 86.2771 | -0.294 | 14.3165 | 0.007 | 0 | 1 | 1 | 0.15 | 0 | -0.6001 | 0 | 1.0175 | 86.1436 | 0.063258 | 0.82703
2014-07-28 15:18 | 0 | 0 | 0 | 0 | 0 | 0 | 83.5007 | 14.3265 | 33.2 | 83.6769 | 0.25 | 14.5765 | 86.3212 | -0.267 | 14.3171 | 0.0060005 | 0 | 1 | 1 | 0.15 | 0 | -0.3999 | 0 | 1.0175 | 86.1436 | 0.063257 | 0.82702
2014-07-28 15:18 | 0 | 0 | 0 | 0 | 0 | 0 | 83.5092 | 14.3261 | 33.06 | 83.6769 | 0.245 | 14.5711 | 86.3212 | -0.255 | 14.3169 | 0.007 | 0 | 1 | 1 | 0.15 | 0 | -0.6001 | 0 | 1.0171 | 86.0996 | 0.068293 | 0.89286
2014-07-28 15:18 | 0 | 0 | 0 | 0 | 0 | 0 | 83.5092 | 14.3261 | 33.06 | 83.6769 | 0.245 | 14.5761 | 86.3212 | -0.279 | 14.316 | 0.0060005 | 0 | 1 | 1 | 0.15 | 0 | -0.3999 | 0 | 1.0175 | 86.1523 | 0.063254 | 0.82699
2014-07-28 15:18 | 0 | 0 | 0 | 0 | 0 | 0 | 83.5092 | 14.3261 | 33.06 | 83.6769 | 0.25 | 14.5761 | 86.3212 | -0.278 | 14.316 | 0.007 | 0 | 1 | 1 | 0.15 | 0 | -0.6001 | 0 | 1.0175 | 86.1523 | 0.068291 | 0.89283
2014-07-28 15:19 | 0 | 0 | 0 | 0 | 0 | 0 | 83.5092 | 14.3261 | 33.06 | 83.8091 | 0.25 | 14.5761 | 86.3212 | -0.291 | 14.316 | 0.0079994 | 0 | 1 | 1 | 0.15 | 0 | -0.6001 | 0 | 1.0175 | 86.1523 | 0.072873 | 0.95274
2014-07-28 15:19 | 0 | 0 | 0 | 0 | 0 | 0 | 83.5092 | 14.3261 | 33.06 | 83.6769 | 0.245 | 14.5711 | 86.3212 | -0.266 | 14.3159 | 0.007 | 0 | 1 | 1 | 0.15 | 0 | -0.3999 | 0 | 1.0171 | 86.0996 | 0.068291 | 0.89283
2014-07-28 15:19 | 0 | 0 | 0 | 0 | 0 | 0 | 83.4665 | 14.3273 | 33.495 | 83.6769 | 0.245 | 14.5773 | 86.1889 | -0.288 | 14.3173 | 0.007 | 0 | 1 | 1 | 0.15 | 0 | -0.3999 | 0 | 1.0174 | 86.109 | 0.072885 | 0.95289
2014-07-28 15:19 | 0 | 0 | 0 | 0 | 0 | 0 | 83.4665 | 14.3273 | 33.495 | 83.5447 | 0.245 | 14.5773 | 86.1889 | -0.299 | 14.3167 | 0.0060005 | 0 | 1 | 1 | 0.15 | 0 | -0.6001 | 0 | 1.0174 | 86.109 | 0.063263 | 0.8271
2014-07-28 15:19 | 0 | 0 | 0 | 0 | 0 | 0 | 83.4665 | 14.3273 | 33.495 | 83.6769 | 0.245 | 14.5722 | 86.1889 | -0.255 | 14.3171 | 0.0079994 | 0 | 1 | 1 | 0.15 | 0 | -0.6001 | 0 | 1.0171 | 86.0565 | 0.072884 | 0.95288
2014-07-28 15:19 | 0 | 0 | 0 | 0 | 0 | 0 | 83.4665 | 14.3273 | 33.495 | 83.6769 | 0.245 | 14.5722 | 86.3212 | -0.28 | 14.317 | 0.007 | 0 | 1 | 1 | 0.15 | 0 | -0.3999 | 0 | 1.0171 | 86.0565 | 0.063257 | 0.82702
2014-07-28 15:19 | 0 | 0 | 0 | 0 | 0 | 0 | 83.4665 | 14.3273 | 33.495 | 83.721 | 0.245 | 14.5722 | 86.1889 | -0.321 | 14.3176 | 0.0049992 | 0 | 1 | 1 | 0.15 | 0 | -0.6001 | 0 | 1.0171 | 86.0565 | 0.057439 | 0.75096
2014-07-28 15:19 | 0 | 0 | 0 | 0 | 0 | 0 | 83.475 | 14.3269 | 33.795 | 83.721 | 0.245 | 14.5769 | 86.233 | -0.279 | 14.3164 | 0.007 | 0 | 1 | 1 | 0.15 | 0 | -0.6001 | 0 | 1.0174 | 86.1177 | 0.057435 | 0.7509
2014-07-28 15:19 | 0 | 0 | 0 | 0 | 0 | 0 | 83.475 | 14.3269 | 33.795 | 83.5888 | 0.245 | 14.5769 | 86.3652 | -0.259 | 14.3172 | 0.007 | 0 | 1 | 1 | 0.15 | 0 | -0.6001 | 0 | 1.0174 | 86.1177 | 0.068291 | 0.89284
2014-07-28 15:19 | 0 | 0 | 0 | 0 | 0 | 0 | 83.475 | 14.3269 | 33.795 | 83.5888 | 0.245 | 14.5719 | 86.233 | -0.261 | 14.3165 | 0.0060005 | 0 | 1 | 1 | 0.15 | 0 | -0.3999 | 0 | 1.0171 | 86.0651 | 0.06326 | 0.82707
2014-07-28 15:19 | 0 | 0 | 0 | 0 | 0 | 0 | 83.475 | 14.3269 | 33.795 | 83.721 | 0.245 | 14.5769 | 86.233 | -0.281 | 14.3172 | 0.007 | 0 | 1 | 1 | 0.15 | 0 | -0.6001 | 0 | 1.0174 | 86.1177 | 0.068299 | 0.89294
2014-07-28 15:19 | 0 | 0 | 0 | 0 | 0 | 0 | 83.475 | 14.3269 | 33.795 | 83.5888 | 0.25 | 14.5719 | 86.1008 | -0.283 | 14.3168 | 0.0079994 | 0 | 1 | 1 | 0.15 | 0 | -0.3999 | 0 | 1.0171 | 86.0651 | 0.063268 | 0.82717
2014-07-28 15:19 | 0 | 0 | 0 | 0 | 0 | 0 | 83.4665 | 14.3273 | 33.595 | 83.6329 | 0.245 | 14.5773 | 86.2771 | -0.267 | 14.3173 | 0.007 | 0 | 1 | 1 | 0.15 | 0 | -0.6001 | 0 | 1.0174 | 86.109 | 0.068297 | 0.89291
2014-07-28 15:19 | 0 | 0 | 0 | 0 | 0 | 0 | 83.4665 | 14.3273 | 33.595 | 83.6329 | 0.245 | 14.5773 | 86.2771 | -0.272 | 14.3173 | 0.007 | 0 | 1 | 1 | 0.15 | 0 | -0.3999 | 0 | 1.0174 | 86.109 | 0.068297 | 0.89291
2014-07-28 15:19 | 0 | 0 | 0 | 0 | 0 | 0 | 83.4665 | 14.3273 | 33.595 | 83.7651 | 0.245 | 14.5722 | 86.1449 | -0.279 | 14.3174 | 0.0060005 | 0 | 1 | 1 | 0.15 | 0 | -0.6001 | 0 | 1.0171 | 86.0565 | 0.068305 | 0.89301
2014-07-28 15:19 | 0 | 0 | 0 | 0 | 0 | 0 | 83.4665 | 14.3273 | 33.595 | 83.6329 | 0.245 | 14.5722 | 86.2771 | -0.29 | 14.3169 | 0.0079994 | 0 | 1 | 1 | 0.15 | 0 | -0.3999 | 0 | 1.0171 | 86.0565 | 0.063259 | 0.82704
2014-07-28 15:19 | 0 | 0 | 0 | 0 | 0 | 0 | 83.4665 | 14.3273 | 33.595 | 83.6329 | 0.245 | 14.5673 | 86.2771 | -0.278 | 14.3168 | 0.007 | 0 | 1 | 1 | 0.15 | 0 | -0.6001 | 0 | 1.0168 | 86.004 | 0.068296 | 0.89289
2014-07-28 15:19 | 0 | 0 | 0 | 0 | 0 | 0 | 83.4922 | 14.3273 | 34.12 | 83.6769 | 0.245 | 14.5673 | 86.3212 | -0.278 | 14.3167 | 0.007 | 0 | 1 | 1 | 0.15 | 0 | -0.3999 | 0 | 1.0168 | 86.0298 | 0.063256 | 0.82701
2014-07-28 15:19 | 0 | 0 | 0 | 0 | 0 | 0 | 83.4922 | 14.3273 | 34.12 | 83.6769 | 0.24001 | 14.5673 | 86.1889 | -0.286 | 14.3164 | 0.0079994 | 0 | 1 | 1 | 0.15 | 0 | -0.3999 | 0 | 1.0168 | 86.0298 | 0.072882 | 0.95286
2014-07-28 15:19 | 0 | 0 | 0 | 0 | 0 | 0 | 83.4922 | 14.3273 | 34.12 | 83.6769 | 0.24001 | 14.5722 | 86.3212 | -0.279 | 14.3159 | 0.007 | 0 | 1 | 1 | 0.15 | 0 | -0.6001 | 0 | 1.0171 | 86.0823 | 0.068291 | 0.89283
2014-07-28 15:20 | 0 | 0 | 0 | 0 | 0 | 0 | 83.4922 | 14.3273 | 34.12 | 83.6769 | 0.24001 | 14.5673 | 86.1889 | -0.293 | 14.3182 | 0.0079994 | 0 | 1 | 1 | 0.15 | 0 | -0.6001 | 0 | 1.0168 | 86.0298 | 0.072887 | 0.95292
2014-07-28 15:20 | 0 | 0 | 0 | 0 | 0 | 0 | 83.4922 | 14.3273 | 34.12 | 83.6769 | 0.24001 | 14.5673 | 86.3212 | -0.291 | 14.317 | 0.0030003 | 0 | 1 | 1 | 0.15 | 0 | -0.6001 | 0 | 1.0168 | 86.0298 | 0.044422 | 0.58077
2014-07-28 15:20 | 0 | 0 | 0 | 0 | 0 | 0 | 83.4922 | 14.3273 | 34.48 | 83.5888 | 0.24001 | 14.5673 | 86.3652 | -0.29 | 14.3168 | 0.0079994 | 0 | 1 | 1 | 0.15 | 0 | -0.3999 | 0 | 1.0168 | 86.0298 | 0.06829 | 0.89282
2014-07-28 15:20 | 0 | 0 | 0 | 0 | 0 | 0 | 83.4922 | 14.3273 | 34.48 | 83.721 | 0.24001 | 14.5673 | 86.233 | -0.27 | 14.3165 | 0.0090008 | 0 | 1 | 1 | 0.15 | 0 | -0.3999 | 0 | 1.0168 | 86.0298 | 0.0773 | 1.0106
2014-07-28 15:20 | 0 | 0 | 0 | 0 | 0 | 0 | 83.4922 | 14.3273 | 34.48 | 83.5888 | 0.245 | 14.5722 | 86.3652 | -0.247 | 14.3179 | 0.0090008 | 0 | 1 | 1 | 0.15 | 0 | -0.6001 | 0 | 1.0171 | 86.0823 | 0.077295 | 1.0106
2014-07-28 15:20 | 0 | 0 | 0 | 0 | 0 | 0 | 83.4922 | 14.3273 | 34.48 | 83.721 | 0.245 | 14.5722 | 86.233 | -0.269 | 14.3172 | 0.0060005 | 0 | 1 | 1 | 0.15 | 0 | -0.3999 | 0 | 1.0171 | 86.0823 | 0.063262 | 0.82709
2014-07-28 15:20 | 0 | 0 | 0 | 0 | 0 | 0 | 83.4922 | 14.3273 | 34.48 | 83.721 | 0.245 | 14.5722 | 86.233 | -0.249 | 14.3188 | 0.0060005 | 0 | 1 | 1 | 0.15 | 0 | -0.6001 | 0 | 1.0171 | 86.0823 | 0.072886 | 0.9529
2014-07-28 15:20 | 0 | 0 | 0 | 0 | 0 | 0 | 83.5007 | 14.3273 | 33.715 | 83.721 | 0.245 | 14.5722 | 86.233 | -0.301 | 14.3182 | 0.0090008 | 0 | 1 | 1 | 0.15 | 0 | -0.3999 | 0 | 1.0171 | 86.0909 | 0.077305 | 1.0107
2014-07-28 15:20 | 0 | 0 | 0 | 0 | 0 | 0 | 83.5007 | 14.3273 | 33.715 | 83.7651 | 0.245 | 14.5773 | 86.2771 | -0.278 | 14.3162 | 0.0060005 | 0 | 1 | 1 | 0.15 | 0 | -0.6001 | 0 | 1.0174 | 86.1435 | 0.072876 | 0.95278
2014-07-28 15:20 | 0 | 0 | 0 | 0 | 0 | 0 | 83.5007 | 14.3273 | 33.715 | 83.6329 | 0.25 | 14.5773 | 86.2771 | -0.272 | 14.3178 | 0.007 | 0 | 1 | 1 | 0.15 | 0 | -0.3999 | 0 | 1.0174 | 86.1435 | 0.07288 | 0.95283
2014-07-28 15:20 | 0 | 0 | 0 | 0 | 0 | 0 | 83.5007 | 14.3273 | 33.715 | 83.7651 | 0.245 | 14.5722 | 86.2771 | -0.282 | 14.3176 | 0.0049992 | 0 | 1 | 1 | 0.15 | 0 | -0.6001 | 0 | 1.0171 | 86.0909 | 0.057435 | 0.7509
2014-07-28 15:20 | 0 | 0 | 0 | 0 | 0 | 0 | 83.5007 | 14.3273 | 33.715 | 83.7651 | 0.25 | 14.5773 | 86.2771 | -0.294 | 14.3166 | 0.0020008 | 0 | 1 | 1 | 0.15 | 0 | -0.6001 | 0 | 1.0174 | 86.1435 | 0.036206 | 0.47336
2014-07-28 15:20 | 0 | 0 | 0 | 0 | 0 | 0 | 83.5264 | 14.3269 | 33.19 | 83.6329 | 0.25 | 14.5719 | 86.2771 | -0.275 | 14.3161 | 0.0039997 | 0 | 1 | 1 | 0.15 | 0 | -0.6001 | 0 | 1.0171 | 86.1167 | 0.057432 | 0.75086
2014-07-28 15:20 | 0 | 0 | 0 | 0 | 0 | 0 | 83.5264 | 14.3269 | 33.19 | 83.6329 | 0.25 | 14.5769 | 86.2771 | -0.293 | 14.3163 | 0.0049992 | 0 | 1 | 1 | 0.15 | 0 | -0.3999 | 0 | 1.0174 | 86.1693 | 0.057432 | 0.75087
2014-07-28 15:20 | 0 | 0 | 0 | 0 | 0 | 0 | 83.5264 | 14.3269 | 33.19 | 83.6329 | 0.25 | 14.5769 | 86.2771 | -0.287 | 14.3161 | 0.0039997 | 0 | 1 | 1 | 0.15 | 0 | -0.3999 | 0 | 1.0174 | 86.1693 | 0.05172 | 0.67619
2014-07-28 15:20 | 0 | 0 | 0 | 0 | 0 | 0 | 83.5264 | 14.3269 | 33.19 | 83.6769 | 0.25 | 14.5769 | 86.1889 | -0.29 | 14.3169 | 0.0039997 | 0 | 1 | 1 | 0.15 | 0 | -0.6001 | 0 | 1.0174 | 86.1693 | 0.044427 | 0.58084
2014-07-28 15:20 | 0 | 0 | 0 | 0 | 0 | 0 | 83.5264 | 14.3269 | 33.19 | 83.6769 | 0.25 | 14.5769 | 86.1889 | -0.292 | 14.317 | 0.0039997 | 0 | 1 | 1 | 0.15 | 0 | -0.6001 | 0 | 1.0174 | 86.1693 | 0.051726 | 0.67626
2014-07-28 15:20 | 0 | 0 | 0 | 0 | 0 | 0 | 83.5092 | 14.3273 | 32.995 | 83.8091 | 0.25 | 14.5722 | 86.3212 | -0.287 | 14.3167 | 0.0039997 | 0 | 1 | 1 | 0.15 | 0 | -0.6001 | 0 | 1.0171 | 86.0995 | 0.051719 | 0.67618
2014-07-28 15:20 | 0 | 0 | 0 | 0 | 0 | 0 | 83.5092 | 14.3273 | 32.995 | 83.6769 | 0.245 | 14.5773 | 86.3212 | -0.27 | 14.3172 | 0.0060005 | 0 | 1 | 1 | 0.15 | 0 | -0.3999 | 0 | 1.0174 | 86.152 | 0.068294 | 0.89287
2014-07-28 15:20 | 0 | 0 | 0 | 0 | 0 | 0 | 83.5092 | 14.3273 | 32.995 | 83.6769 | 0.245 | 14.5722 | 86.1889 | -0.286 | 14.3169 | 0.0060005 | 0 | 1 | 1 | 0.15 | 0 | -0.6001 | 0 | 1.0171 | 86.0995 | 0.063264 | 0.82711
2014-07-28 15:21 | 0 | 0 | 0 | 0 | 0 | 0 | 83.5092 | 14.3273 | 32.995 | 83.5447 | 0.245 | 14.5722 | 86.3212 | -0.29 | 14.3167 | 0.0030003 | 0 | 1 | 1 | 0.15 | 0 | -0.6001 | 0 | 1.0171 | 86.0995 | 0.044421 | 0.58076
2014-07-28 15:21 | 0 | 0 | 0 | 0 | 0 | 0 | 83.5092 | 14.3273 | 32.995 | 83.6769 | 0.245 | 14.5722 | 86.1889 | -0.276 | 14.317 | 0.0030003 | 0 | 1 | 1 | 0.15 | 0 | -0.6001 | 0 | 1.0171 | 86.0995 | 0.051726 | 0.67626
2014-07-28 15:21 | 0 | 0 | 0 | 0 | 0 | 0 | 83.4922 | 14.3265 | 33.425 | 83.6769 | 0.24001 | 14.5715 | 86.3212 | -0.284 | 14.3165 | 0.0049992 | 0 | 1 | 1 | 0.15 | 0 | -0.6001 | 0 | 1.0171 | 86.0824 | 0.057431 | 0.75085
2014-07-28 15:21 | 0 | 0 | 0 | 0 | 0 | 0 | 83.4922 | 14.3265 | 33.425 | 83.6769 | 0.24001 | 14.5715 | 86.1889 | -0.282 | 14.3165 | 0.0060005 | 0 | 1 | 1 | 0.15 | 0 | -0.6001 | 0 | 1.0171 | 86.0824 | 0.063263 | 0.8271
2014-07-28 15:21 | 0 | 0 | 0 | 0 | 0 | 0 | 83.4922 | 14.3265 | 33.425 | 83.721 | 0.24001 | 14.5665 | 86.233 | -0.28 | 14.3164 | 0.007 | 0 | 1 | 1 | 0.15 | 0 | -0.6001 | 0 | 1.0168 | 86.0299 | 0.068297 | 0.89291
2014-07-28 15:21 | 0 | 0 | 0 | 0 | 0 | 0 | 83.4922 | 14.3265 | 33.425 | 83.721 | 0.24001 | 14.5665 | 86.233 | -0.297 | 14.3159 | 0.007 | 0 | 1 | 1 | 0.15 | 0 | -0.6001 | 0 | 1.0168 | 86.0299 | 0.068296 | 0.8929
2014-07-28 15:21 | 0 | 0 | 0 | 0 | 0 | 0 | 83.4922 | 14.3265 | 33.425 | 83.721 | 0.24001 | 14.5665 | 86.233 | -0.288 | 14.3159 | 0.0060005 | 0 | 1 | 1 | 0.15 | 0 | -0.3999 | 0 | 1.0168 | 86.0299 | 0.068296 | 0.8929
2014-07-28 15:21 | 0 | 0 | 0 | 0 | 0 | 0 | 83.5264 | 14.3284 | 33.63 | 83.721 | 0.24001 | 14.5684 | 86.233 | -0.275 | 14.3185 | 0.0060005 | 0 | 1 | 1 | 0.15 | 0 | -0.6001 | 0 | 1.0168 | 86.0641 | 0.063265 | 0.82712
2014-07-28 15:21 | 0 | 0 | 0 | 0 | 0 | 0 | 83.5264 | 14.3284 | 33.63 | 83.5888 | 0.24001 | 14.5684 | 86.233 | -0.275 | 14.3183 | 0.0079994 | 0 | 1 | 1 | 0.15 | 0 | -0.7998 | 0 | 1.0168 | 86.0641 | 0.072884 | 0.95289
2014-07-28 15:21 | 0 | 0 | 0 | 0 | 0 | 0 | 83.5264 | 14.3284 | 33.63 | 83.6329 | 0.24001 | 14.5684 | 86.2771 | -0.287 | 14.3185 | 0.0060005 | 0 | 1 | 1 | 0.15 | 0 | -0.6001 | 0 | 1.0168 | 86.0641 | 0.063262 | 0.82709
2014-07-28 15:21 | 0 | 0 | 0 | 0 | 0 | 0 | 83.5264 | 14.3284 | 33.63 | 83.6329 | 0.24001 | 14.5684 | 86.2771 | -0.283 | 14.3182 | 0.007 | 0 | 1 | 1 | 0.15 | 0 | -0.6001 | 0 | 1.0168 | 86.0641 | 0.068299 | 0.89294
2014-07-28 15:21 | 0 | 0 | 0 | 0 | 0 | 0 | 83.5264 | 14.3284 | 33.63 | 83.7651 | 0.24001 | 14.5684 | 86.1449 | -0.291 | 14.3184 | 0.0060005 | 0 | 1 | 1 | 0.15 | 0 | -0.6001 | 0 | 1.0168 | 86.0641 | 0.06327 | 0.82718
2014-07-28 15:21 | 0 | 0 | 0 | 0 | 0 | 0 | 83.5605 | 14.3273 | 33.785 | 83.6329 | 0.24001 | 14.5673 | 86.2771 | -0.291 | 14.3168 | 0.0049992 | 0 | 1 | 1 | 0.15 | 0 | -0.3999 | 0 | 1.0168 | 86.0986 | 0.057433 | 0.75088
2014-07-28 15:21 | 0 | 0 | 0 | 0 | 0 | 0 | 83.5605 | 14.3273 | 33.785 | 83.6329 | 0.24001 | 14.5673 | 86.2771 | -0.272 | 14.3164 | 0.0049992 | 0 | 1 | 1 | 0.15 | 0 | -0.3999 | 0 | 1.0168 | 86.0986 | 0.057433 | 0.75087
2014-07-28 15:21 | 0 | 0 | 0 | 0 | 0 | 0 | 83.5605 | 14.3273 | 33.785 | 83.6769 | 0.24001 | 14.5673 | 86.3212 | -0.285 | 14.3166 | 0.0049992 | 0 | 1 | 1 | 0.15 | 0 | -0.6001 | 0 | 1.0168 | 86.0986 | 0.057431 | 0.75085
2014-07-28 15:21 | 0 | 0 | 0 | 0 | 0 | 0 | 83.5605 | 14.3273 | 33.785 | 83.8091 | 0.24001 | 14.5722 | 86.1889 | -0.274 | 14.3172 | 0.0039997 | 0 | 1 | 1 | 0.15 | 0 | -0.3999 | 0 | 1.0171 | 86.151 | 0.051726 | 0.67626
2014-07-28 15:21 | 0 | 0 | 0 | 0 | 0 | 0 | 83.5605 | 14.3273 | 33.785 | 83.6769 | 0.24001 | 14.5722 | 86.1889 | -0.27 | 14.3168 | 0.007 | 0 | 1 | 1 | 0.15 | 0 | -0.3999 | 0 | 1.0171 | 86.151 | 0.068301 | 0.89296
2014-07-28 15:21 | 0 | 0 | 0 | 0 | 0 | 0 | 83.552 | 14.3276 | 32.96 | 83.6769 | 0.24001 | 14.5676 | 86.3212 | -0.283 | 14.317 | 0.0049992 | 0 | 1 | 1 | 0.15 | 0 | -0.6001 | 0 | 1.0168 | 86.0899 | 0.057431 | 0.75086
2014-07-28 15:21 | 0 | 0 | 0 | 0 | 0 | 0 | 83.552 | 14.3276 | 32.96 | 83.8091 | 0.24001 | 14.5676 | 86.1889 | -0.298 | 14.3181 | 0.0060005 | 0 | 1 | 1 | 0.15 | 0 | -0.6001 | 0 | 1.0168 | 86.0899 | 0.063266 | 0.82714
2014-07-28 15:21 | 0 | 0 | 0 | 0 | 0 | 0 | 83.552 | 14.3276 | 32.96 | 83.721 | 0.24001 | 14.5676 | 86.1889 | -0.291 | 14.3173 | 0.0049992 | 0 | 1 | 1 | 0.15 | 0 | -0.6001 | 0 | 1.0168 | 86.0899 | 0.057439 | 0.75095
2014-07-28 15:22 | 0 | 0 | 0 | 0 | 0 | 0 | 83.552 | 14.3276 | 32.96 | 83.721 | 0.245 | 14.5676 | 86.3652 | -0.262 | 14.3183 | 0.0049992 | 0 | 1 | 1 | 0.15 | 0 | -0.3999 | 0 | 1.0168 | 86.0899 | 0.057432 | 0.75086
2014-07-28 15:22 | 0 | 0 | 0 | 0 | 0 | 0 | 83.552 | 14.3276 | 32.96 | 83.721 | 0.245 | 14.5726 | 86.233 | -0.279 | 14.3185 | 0.0049992 | 0 | 1 | 1 | 0.15 | 0 | -0.3999 | 0 | 1.0171 | 86.1424 | 0.063265 | 0.82712
2014-07-28 15:22 | 0 | 0 | 0 | 0 | 0 | 0 | 83.5862 | 14.3273 | 32.955 | 83.721 | 0.245 | 14.5673 | 86.1008 | -0.29 | 14.3167 | 0.0049992 | 0 | 1 | 1 | 0.15 | 0 | -0.6001 | 0 | 1.0168 | 86.1244 | 0.057442 | 0.751
2014-07-28 15:22 | 0 | 0 | 0 | 0 | 0 | 0 | 83.5862 | 14.3273 | 32.955 | 83.721 | 0.24001 | 14.5673 | 86.233 | -0.295 | 14.3171 | 0.0049992 | 0 | 1 | 1 | 0.15 | 0 | -0.6001 | 0 | 1.0168 | 86.1244 | 0.057436 | 0.75092
2014-07-28 15:22 | 0 | 0 | 0 | 0 | 0 | 0 | 83.5862 | 14.3273 | 32.955 | 83.721 | 0.24001 | 14.5673 | 86.233 | -0.262 | 14.3172 | 0.0039997 | 0 | 1 | 1 | 0.15 | 0 | -0.6001 | 0 | 1.0168 | 86.1244 | 0.057436 | 0.75092
2014-07-28 15:22 | 0 | 0 | 0 | 0 | 0 | 0 | 83.5862 | 14.3273 | 32.955 | 83.7651 | 0.24001 | 14.5673 | 86.4093 | -0.287 | 14.3177 | 0.0039997 | 0 | 1 | 1 | 0.15 | 0 | -0.6001 | 0 | 1.0168 | 86.1244 | 0.063253 | 0.82697
2014-07-28 15:22 | 0 | 0 | 0 | 0 | 0 | 0 | 83.5862 | 14.3273 | 33.395 | 83.6329 | 0.24001 | 14.5673 | 86.2771 | -0.278 | 14.3173 | 0.0049992 | 0 | 1 | 1 | 0.15 | 0 | -0.6001 | 0 | 1.0168 | 86.1244 | 0.057434 | 0.7509
2014-07-28 15:22 | 0 | 0 | 0 | 0 | 0 | 0 | 83.5862 | 14.3273 | 33.395 | 83.7651 | 0.24001 | 14.5673 | 86.1449 | -0.302 | 14.3165 | 0.0060005 | 0 | 1 | 1 | 0.15 | 0 | -0.6001 | 0 | 1.0168 | 86.1244 | 0.051727 | 0.67627
2014-07-28 15:22 | 0 | 0 | 0 | 0 | 0 | 0 | 83.5862 | 14.3273 | 33.395 | 83.6329 | 0.24001 | 14.5673 | 86.2771 | -0.298 | 14.3163 | 0.0030003 | 0 | 1 | 1 | 0.15 | 0 | -0.3999 | 0 | 1.0168 | 86.1244 | 0.044423 | 0.58078
2014-07-28 15:22 | 0 | 0 | 0 | 0 | 0 | 0 | 83.5862 | 14.3273 | 33.395 | 83.7651 | 0.24001 | 14.5673 | 86.2771 | -0.283 | 14.3174 | 0.0060005 | 0 | 1 | 1 | 0.15 | 0 | -0.6001 | 0 | 1.0168 | 86.1244 | 0.06326 | 0.82706
2014-07-28 15:22 | 0 | 0 | 0 | 0 | 0 | 0 | 83.5862 | 14.3273 | 33.395 | 83.6329 | 0.245 | 14.5673 | 86.2771 | -0.26 | 14.3173 | 0.0049992 | 0 | 1 | 1 | 0.15 | 0 | -0.6001 | 0 | 1.0168 | 86.1244 | 0.057434 | 0.7509
2014-07-28 15:22 | 0 | 0 | 0 | 0 | 0 | 0 | 83.6033 | 14.3265 | 33.035 | 83.7651 | 0.24001 | 14.5715 | 86.1449 | -0.281 | 14.3157 | 0.0039997 | 0 | 1 | 1 | 0.15 | 0 | -0.6001 | 0 | 1.0171 | 86.1941 | 0.051725 | 0.67626
2014-07-28 15:22 | 0 | 0 | 0 | 0 | 0 | 0 | 83.6033 | 14.3265 | 33.035 | 83.8091 | 0.245 | 14.5715 | 86.2771 | -0.277 | 14.3165 | 0.0030003 | 0 | 1 | 1 | 0.15 | 0 | -0.3999 | 0 | 1.0171 | 86.1941 | 0.044423 | 0.58078
2014-07-28 15:22 | 0 | 0 | 0 | 0 | 0 | 0 | 83.6033 | 14.3265 | 33.035 | 83.6769 | 0.245 | 14.5715 | 86.3212 | -0.281 | 14.3168 | 0.0039997 | 0 | 1 | 1 | 0.15 | 0 | -0.6001 | 0 | 1.0171 | 86.1941 | 0.051719 | 0.67618
2014-07-28 15:22 | 0 | 0 | 0 | 0 | 0 | 0 | 83.6033 | 14.3265 | 33.035 | 83.8091 | 0.245 | 14.5715 | 86.3212 | -0.284 | 14.3171 | 0.007 | 0 | 1 | 1 | 0.15 | 0 | -0.3999 | 0 | 1.0171 | 86.1941 | 0.072876 | 0.95277
2014-07-28 15:22 | 0 | 0 | 0 | 0 | 0 | 0 | 83.6033 | 14.3265 | 33.035 | 83.6769 | 0.25 | 14.5765 | 86.1889 | -0.282 | 14.3166 | 0.0049992 | 0 | 1 | 1 | 0.15 | 0 | -0.6001 | 0 | 1.0175 | 86.2467 | 0.057437 | 0.75094
2014-07-28 15:22 | 0 | 0 | 0 | 0 | 0 | 0 | 83.6118 | 14.3273 | 32.515 | 83.8091 | 0.245 | 14.5722 | 86.1889 | -0.262 | 14.3177 | 0.007 | 0 | 1 | 1 | 0.15 | 0 | -0.3999 | 0 | 1.0171 | 86.2025 | 0.068303 | 0.89299
2014-07-28 15:22 | 0 | 0 | 0 | 0 | 0 | 0 | 83.6118 | 14.3273 | 32.515 | 83.6769 | 0.245 | 14.5722 | 86.3212 | -0.262 | 14.3171 | 0.0079994 | 0 | 1 | 1 | 0.15 | 0 | -0.6001 | 0 | 1.0171 | 86.2025 | 0.072876 | 0.95277
2014-07-28 15:22 | 0 | 0 | 0 | 0 | 0 | 0 | 83.6118 | 14.3273 | 32.515 | 83.8532 | 0.25 | 14.5722 | 86.233 | -0.271 | 14.3174 | 0.0079994 | 0 | 1 | 1 | 0.15 | 0 | -0.6001 | 0 | 1.0171 | 86.2025 | 0.072882 | 0.95286
2014-07-28 15:22 | 0 | 0 | 0 | 0 | 0 | 0 | 83.6118 | 14.3273 | 32.515 | 83.8532 | 0.245 | 14.5773 | 86.3652 | -0.27 | 14.3174 | 0.007 | 0 | 1 | 1 | 0.15 | 0 | -0.6001 | 0 | 1.0174 | 86.2552 | 0.068292 | 0.89284
2014-07-28 15:23 | 0 | 0 | 0 | 0 | 0 | 0 | 83.6118 | 14.3273 | 32.515 | 83.8532 | 0.25 | 14.5773 | 86.233 | -0.268 | 14.3173 | 0.007 | 0 | 1 | 1 | 0.15 | 0 | -0.6001 | 0 | 1.0174 | 86.2552 | 0.077303 | 1.0107
2014-07-28 15:23 | 0 | 0 | 0 | 0 | 0 | 0 | 83.6118 | 14.3269 | 32.49 | 83.8532 | 0.245 | 14.5769 | 86.3652 | -0.277 | 14.3171 | 0.0079994 | 0 | 1 | 1 | 0.15 | 0 | -0.3999 | 0 | 1.0174 | 86.2552 | 0.072873 | 0.95274
2014-07-28 15:23 | 0 | 0 | 0 | 0 | 0 | 0 | 83.6118 | 14.3269 | 32.49 | 83.721 | 0.25 | 14.5769 | 86.3652 | -0.286 | 14.317 | 0.0079994 | 0 | 1 | 1 | 0.15 | 0 | -0.3999 | 0 | 1.0174 | 86.2552 | 0.072881 | 0.95284
2014-07-28 15:23 | 0 | 0 | 0 | 0 | 0 | 0 | 83.6118 | 14.3269 | 32.49 | 83.7651 | 0.25 | 14.5769 | 86.2771 | -0.268 | 14.3169 | 0.0079994 | 0 | 1 | 1 | 0.15 | 0 | -0.3999 | 0 | 1.0174 | 86.2552 | 0.072878 | 0.9528
2014-07-28 15:23 | 0 | 0 | 0 | 0 | 0 | 0 | 83.6118 | 14.3269 | 32.49 | 83.7651 | 0.25 | 14.5769 | 86.2771 | -0.279 | 14.317 | 0.0079994 | 0 | 1 | 1 | 0.15 | 0 | -0.3999 | 0 | 1.0174 | 86.2552 | 0.072878 | 0.95281
2014-07-28 15:23 | 0 | 0 | 0 | 0 | 0 | 0 | 83.6118 | 14.3269 | 32.49 | 83.7651 | 0.25 | 14.5769 | 86.2771 | -0.264 | 14.3171 | 0.0079994 | 0 | 1 | 1 | 0.15 | 0 | -0.6001 | 0 | 1.0174 | 86.2552 | 0.072878 | 0.95281
2014-07-28 15:23 | 0 | 0 | 0 | 0 | 0 | 0 | 83.6033 | 14.3265 | 32.905 | 83.8091 | 0.245 | 14.5715 | 86.4534 | -0.275 | 14.3165 | 0.0090008 | 0 | 1 | 1 | 0.15 | 0 | -0.6001 | 0 | 1.0171 | 86.1941 | 0.077285 | 1.0104
2014-07-28 15:23 | 0 | 0 | 0 | 0 | 0 | 0 | 83.6033 | 14.3265 | 32.905 | 83.8091 | 0.25 | 14.5765 | 86.3212 | -0.284 | 14.3164 | 0.007 | 0 | 1 | 1 | 0.15 | 0 | -0.3999 | 0 | 1.0175 | 86.2467 | 0.068292 | 0.89285
2014-07-28 15:23 | 0 | 0 | 0 | 0 | 0 | 0 | 83.6033 | 14.3265 | 32.905 | 83.8091 | 0.245 | 14.5715 | 86.1889 | -0.27 | 14.3165 | 0.0049992 | 0 | 1 | 1 | 0.15 | 0 | -0.6001 | 0 | 1.0171 | 86.1941 | 0.057437 | 0.75093
2014-07-28 15:23 | 0 | 0 | 0 | 0 | 0 | 0 | 83.6033 | 14.3265 | 32.905 | 83.8091 | 0.25 | 14.5715 | 86.3212 | -0.277 | 14.3168 | 0.0049992 | 0 | 1 | 1 | 0.15 | 0 | -0.6001 | 0 | 1.0171 | 86.1941 | 0.057431 | 0.75085
2014-07-28 15:23 | 0 | 0 | 0 | 0 | 0 | 0 | 83.6033 | 14.3265 | 32.905 | 83.8091 | 0.245 | 14.5715 | 86.3212 | -0.261 | 14.3163 | 0.007 | 0 | 1 | 1 | 0.15 | 0 | -0.6001 | 0 | 1.0171 | 86.1941 | 0.068292 | 0.89284
2014-07-28 15:23 | 0 | 0 | 0 | 0 | 0 | 0 | 83.6118 | 14.3269 | 33.41 | 83.8091 | 0.245 | 14.5719 | 86.1889 | -0.257 | 14.3172 | 0.0079994 | 0 | 1 | 1 | 0.15 | 0 | -0.3999 | 0 | 1.0171 | 86.2026 | 0.072884 | 0.95289
2014-07-28 15:23 | 0 | 0 | 0 | 0 | 0 | 0 | 83.6118 | 14.3269 | 33.41 | 83.8091 | 0.245 | 14.5719 | 86.1889 | -0.268 | 14.3168 | 0.0060005 | 0 | 1 | 1 | 0.15 | 0 | -0.6001 | 0 | 1.0171 | 86.2026 | 0.063264 | 0.82711
2014-07-28 15:23 | 0 | 0 | 0 | 0 | 0 | 0 | 83.6118 | 14.3269 | 33.41 | 83.6769 | 0.245 | 14.5719 | 86.3212 | -0.269 | 14.3176 | 0.007 | 0 | 1 | 1 | 0.15 | 0 | -0.3999 | 0 | 1.0171 | 86.2026 | 0.077297 | 1.0106
2014-07-28 15:23 | 0 | 0 | 0 | 0 | 0 | 0 | 83.6118 | 14.3269 | 33.41 | 83.721 | 0.245 | 14.5719 | 86.233 | -0.267 | 14.3166 | 0.0079994 | 0 | 1 | 1 | 0.15 | 0 | -0.6001 | 0 | 1.0171 | 86.2026 | 0.07288 | 0.95283
2014-07-28 15:23 | 0 | 0 | 0 | 0 | 0 | 0 | 83.6118 | 14.3269 | 33.41 | 83.8532 | 0.245 | 14.5719 | 86.3652 | -0.268 | 14.3174 | 0.007 | 0 | 1 | 1 | 0.15 | 0 | -0.3999 | 0 | 1.0171 | 86.2026 | 0.068292 | 0.89284
2014-07-28 15:23 | 0 | 0 | 0 | 0 | 0 | 0 | 83.5776 | 14.3261 | 32.82 | 83.721 | 0.245 | 14.5711 | 86.233 | -0.267 | 14.3165 | 0.0090008 | 0 | 1 | 1 | 0.15 | 0 | -0.6001 | 0 | 1.0171 | 86.1684 | 0.0773 | 1.0106
2014-07-28 15:23 | 0 | 0 | 0 | 0 | 0 | 0 | 83.5776 | 14.3261 | 32.82 | 83.7651 | 0.245 | 14.5711 | 86.4093 | -0.266 | 14.3167 | 0.0079994 | 0 | 1 | 1 | 0.15 | 0 | -0.3999 | 0 | 1.0171 | 86.1684 | 0.072869 | 0.95269
2014-07-28 15:23 | 0 | 0 | 0 | 0 | 0 | 0 | 83.5776 | 14.3261 | 32.82 | 83.7651 | 0.245 | 14.5711 | 86.2771 | -0.268 | 14.3164 | 0.01 | 0 | 1 | 1 | 0.15 | 0 | -0.3999 | 0 | 1.0171 | 86.1684 | 0.081374 | 1.0639
2014-07-28 15:24 | 0 | 0 | 0 | 0 | 0 | 0 | 83.5776 | 14.3261 | 32.82 | 83.7651 | 0.245 | 14.5661 | 86.2771 | -0.262 | 14.3165 | 0.01 | 0 | 1 | 1 | 0.15 | 0 | -0.6001 | 0 | 1.0168 | 86.1159 | 0.081374 | 1.0639
2014-07-28 15:24 | 0 | 0 | 0 | 0 | 0 | 0 | 83.5776 | 14.3261 | 32.82 | 83.7651 | 0.24001 | 14.5711 | 86.2771 | -0.249 | 14.3165 | 0.0079994 | 0 | 1 | 1 | 0.15 | 0 | -0.6001 | 0 | 1.0171 | 86.1684 | 0.072877 | 0.95279
2014-07-28 15:24 | 0 | 0 | 0 | 0 | 0 | 0 | 83.6118 | 14.3261 | 32.595 | 83.7651 | 0.245 | 14.5711 | 86.2771 | -0.277 | 14.3165 | 0.007 | 0 | 1 | 1 | 0.15 | 0 | -0.6001 | 0 | 1.0171 | 86.2027 | 0.077297 | 1.0106
2014-07-28 15:24 | 0 | 0 | 0 | 0 | 0 | 0 | 83.6118 | 14.3261 | 32.595 | 83.8091 | 0.24001 | 14.5661 | 86.3212 | -0.282 | 14.316 | 0.0079994 | 0 | 1 | 1 | 0.15 | 0 | -0.6001 | 0 | 1.0168 | 86.1503 | 0.072873 | 0.95274
2014-07-28 15:24 | 0 | 0 | 0 | 0 | 0 | 0 | 83.6118 | 14.3261 | 32.595 | 83.6769 | 0.24001 | 14.5711 | 86.3212 | -0.284 | 14.3158 | 0.007 | 0 | 1 | 1 | 0.15 | 0 | -0.6001 | 0 | 1.0171 | 86.2027 | 0.063254 | 0.82698
2014-07-28 15:24 | 0 | 0 | 0 | 0 | 0 | 0 | 83.6118 | 14.3261 | 32.595 | 83.8091 | 0.24001 | 14.5661 | 86.1889 | -0.289 | 14.3163 | 0.0090008 | 0 | 1 | 1 | 0.15 | 0 | -0.3999 | 0 | 1.0168 | 86.1503 | 0.072882 | 0.95286
2014-07-28 15:24 | 0 | 0 | 0 | 0 | 0 | 0 | 83.6118 | 14.3261 | 32.595 | 83.8091 | 0.24001 | 14.5661 | 86.1889 | -0.272 | 14.3163 | 0.007 | 0 | 1 | 1 | 0.15 | 0 | -0.6001 | 0 | 1.0168 | 86.1503 | 0.068299 | 0.89294
2014-07-28 15:24 | 0 | 0 | 0 | 0 | 0 | 0 | 83.6118 | 14.3265 | 32.62 | 83.8091 | 0.245 | 14.5665 | 86.3212 | -0.267 | 14.3168 | 0.007 | 0 | 1 | 1 | 0.15 | 0 | -0.6001 | 0 | 1.0168 | 86.1502 | 0.077295 | 1.0106
2014-07-28 15:24 | 0 | 0 | 0 | 0 | 0 | 0 | 83.6118 | 14.3265 | 32.62 | 83.721 | 0.24001 | 14.5715 | 86.3652 | -0.281 | 14.3166 | 0.007 | 0 | 1 | 1 | 0.15 | 0 | -0.3999 | 0 | 1.0171 | 86.2027 | 0.072872 | 0.95272
2014-07-28 15:24 | 0 | 0 | 0 | 0 | 0 | 0 | 83.6118 | 14.3265 | 32.62 | 83.8532 | 0.24001 | 14.5715 | 86.3652 | -0.288 | 14.3165 | 0.0060005 | 0 | 1 | 1 | 0.15 | 0 | -0.3999 | 0 | 1.0171 | 86.2027 | 0.063253 | 0.82697
2014-07-28 15:24 | 0 | 0 | 0 | 0 | 0 | 0 | 83.6118 | 14.3265 | 32.62 | 83.721 | 0.245 | 14.5715 | 86.233 | -0.275 | 14.3166 | 0.007 | 0 | 1 | 1 | 0.15 | 0 | -0.3999 | 0 | 1.0171 | 86.2027 | 0.068297 | 0.89292
2014-07-28 15:24 | 0 | 0 | 0 | 0 | 0 | 0 | 83.6118 | 14.3265 | 32.62 | 83.8973 | 0.245 | 14.5715 | 86.2771 | -0.283 | 14.3167 | 0.0079994 | 0 | 1 | 1 | 0.15 | 0 | -0.3999 | 0 | 1.0171 | 86.2027 | 0.072877 | 0.9528
2014-07-28 15:24 | 0 | 0 | 0 | 0 | 0 | 0 | 83.6204 | 14.3261 | 32.58 | 83.8973 | 0.245 | 14.5711 | 86.4093 | -0.277 | 14.3158 | 0.0090008 | 0 | 1 | 1 | 0.15 | 0 | -0.6001 | 0 | 1.0171 | 86.2113 | 0.077287 | 1.0104
2014-07-28 15:24 | 0 | 0 | 0 | 0 | 0 | 0 | 83.6204 | 14.3261 | 32.58 | 83.8973 | 0.245 | 14.5711 | 86.2771 | -0.283 | 14.3157 | 0.0090008 | 0 | 1 | 1 | 0.15 | 0 | -0.3999 | 0 | 1.0171 | 86.2113 | 0.077295 | 1.0106
2014-07-28 15:24 | 0 | 0 | 0 | 0 | 0 | 0 | 83.6204 | 14.3261 | 32.58 | 83.9413 | 0.245 | 14.5711 | 86.4534 | -0.281 | 14.316 | 0.0090008 | 0 | 1 | 1 | 0.15 | 0 | -0.6001 | 0 | 1.0171 | 86.2113 | 0.077284 | 1.0104
2014-07-28 15:24 | 0 | 0 | 0 | 0 | 0 | 0 | 83.6204 | 14.3261 | 32.58 | 83.8091 | 0.245 | 14.5711 | 86.3212 | -0.287 | 14.3162 | 0.007 | 0 | 1 | 1 | 0.15 | 0 | -0.3999 | 0 | 1.0171 | 86.2113 | 0.068291 | 0.89284
2014-07-28 15:24 | 0 | 0 | 0 | 0 | 0 | 0 | 83.6204 | 14.3261 | 32.58 | 83.9413 | 0.24001 | 14.5711 | 86.3212 | -0.269 | 14.3156 | 0.0060005 | 0 | 1 | 1 | 0.15 | 0 | -0.6001 | 0 | 1.0171 | 86.2113 | 0.063254 | 0.82697
2014-07-28 15:24 | 0 | 0 | 0 | 0 | 0 | 0 | 83.6546 | 14.3257 | 32.74 | 83.9413 | 0.245 | 14.5707 | 86.3212 | -0.274 | 14.3152 | 0.0079994 | 0 | 1 | 1 | 0.15 | 0 | -0.3999 | 0 | 1.0171 | 86.2458 | 0.072871 | 0.95271
2014-07-28 15:24 | 0 | 0 | 0 | 0 | 0 | 0 | 83.6546 | 14.3257 | 32.74 | 83.8091 | 0.245 | 14.5658 | 86.1889 | -0.278 | 14.3153 | 0.0060005 | 0 | 1 | 1 | 0.15 | 0 | -0.3999 | 0 | 1.0168 | 86.1933 | 0.06326 | 0.82706
2014-07-28 15:24 | 0 | 0 | 0 | 0 | 0 | 0 | 83.6546 | 14.3257 | 32.74 | 83.8091 | 0.245 | 14.5658 | 86.3212 | -0.279 | 14.3157 | 0.0079994 | 0 | 1 | 1 | 0.15 | 0 | -0.3999 | 0 | 1.0168 | 86.1933 | 0.06829 | 0.89282
2014-07-28 15:24 | 0 | 0 | 0 | 0 | 0 | 0 | 83.6546 | 14.3257 | 32.74 | 83.8091 | 0.245 | 14.5658 | 86.1889 | -0.285 | 14.3154 | 0.0079994 | 0 | 1 | 1 | 0.15 | 0 | -0.3999 | 0 | 1.0168 | 86.1933 | 0.07288 | 0.95283
2014-07-28 15:25 | 0 | 0 | 0 | 0 | 0 | 0 | 83.6546 | 14.3257 | 32.74 | 83.8532 | 0.24001 | 14.5658 | 86.233 | -0.288 | 14.3155 | 0.0079994 | 0 | 1 | 1 | 0.15 | 0 | -0.6001 | 0 | 1.0168 | 86.1933 | 0.072877 | 0.95279
2014-07-28 15:25 | 0 | 0 | 0 | 0 | 0 | 0 | 83.6375 | 14.3254 | 32.74 | 83.8532 | 0.24001 | 14.5654 | 86.233 | -0.283 | 14.3152 | 0.007 | 0 | 1 | 1 | 0.15 | 0 | -0.6001 | 0 | 1.0168 | 86.1762 | 0.068294 | 0.89288
2014-07-28 15:25 | 0 | 0 | 0 | 0 | 0 | 0 | 83.6375 | 14.3254 | 32.74 | 83.9854 | 0.24001 | 14.5654 | 86.233 | -0.281 | 14.3152 | 0.0060005 | 0 | 1 | 1 | 0.15 | 0 | -0.6001 | 0 | 1.0168 | 86.1762 | 0.063258 | 0.82703
2014-07-28 15:25 | 0 | 0 | 0 | 0 | 0 | 0 | 83.6375 | 14.3254 | 32.74 | 83.8973 | 0.235 | 14.5654 | 86.4093 | -0.282 | 14.3149 | 0.007 | 0 | 1 | 1 | 0.15 | 0 | -0.6001 | 0 | 1.0168 | 86.1762 | 0.068283 | 0.89273
2014-07-28 15:25 | 0 | 0 | 0 | 0 | 0 | 0 | 83.6375 | 14.3254 | 32.74 | 83.8973 | 0.24001 | 14.5654 | 86.2771 | -0.28 | 14.315 | 0.007 | 0 | 1 | 1 | 0.15 | 0 | -0.6001 | 0 | 1.0168 | 86.1762 | 0.068291 | 0.89284
2014-07-28 15:25 | 0 | 0 | 0 | 0 | 0 | 0 | 83.6375 | 14.3254 | 32.74 | 84.0295 | 0.245 | 14.5654 | 86.2771 | -0.254 | 14.315 | 0.007 | 0 | 1 | 1 | 0.15 | 0 | -0.6001 | 0 | 1.0168 | 86.1762 | 0.068291 | 0.89284
2014-07-28 15:25 | 0 | 0 | 0 | 0 | 0 | 0 | 83.6375 | 14.3257 | 32.79 | 83.8973 | 0.24001 | 14.5707 | 86.2771 | -0.267 | 14.3161 | 0.0060005 | 0 | 1 | 1 | 0.15 | 0 | -0.6001 | 0 | 1.0171 | 86.2285 | 0.068294 | 0.89287
2014-07-28 15:25 | 0 | 0 | 0 | 0 | 0 | 0 | 83.6375 | 14.3257 | 32.79 | 83.8973 | 0.245 | 14.5658 | 86.2771 | -0.275 | 14.316 | 0.0090008 | 0 | 1 | 1 | 0.15 | 0 | -0.6001 | 0 | 1.0168 | 86.1761 | 0.077296 | 1.0106
2014-07-28 15:25 | 0 | 0 | 0 | 0 | 0 | 0 | 83.6375 | 14.3257 | 32.79 | 83.9413 | 0.245 | 14.5707 | 86.2771 | -0.273 | 14.316 | 0.007 | 0 | 1 | 1 | 0.15 | 0 | -0.6001 | 0 | 1.0171 | 86.2285 | 0.044422 | 0.58077
2014-07-28 15:25 | 0 | 0 | 0 | 0 | 0 | 0 | 83.6375 | 14.3257 | 32.79 | 83.9413 | 0.245 | 14.5658 | 86.3212 | -0.277 | 14.3152 | 0.0060005 | 0 | 1 | 1 | 0.15 | 0 | -0.6001 | 0 | 1.0168 | 86.1761 | 0.068289 | 0.89281
2014-07-28 15:25 | 0 | 0 | 0 | 0 | 0 | 0 | 83.6375 | 14.3257 | 32.79 | 83.9413 | 0.245 | 14.5658 | 86.4534 | -0.279 | 14.3156 | 0.007 | 0 | 1 | 1 | 0.15 | 0 | -0.6001 | 0 | 1.0168 | 86.1761 | 0.068282 | 0.89271
2014-07-28 15:25 | 0 | 0 | 0 | 0 | 0 | 0 | 83.6375 | 14.3257 | 32.875 | 83.9413 | 0.245 | 14.5707 | 86.3212 | -0.274 | 14.3155 | 0.007 | 0 | 1 | 1 | 0.15 | 0 | -0.3999 | 0 | 1.0171 | 86.2285 | 0.06829 | 0.89282
2014-07-28 15:25 | 0 | 0 | 0 | 0 | 0 | 0 | 83.6375 | 14.3257 | 32.875 | 83.9413 | 0.245 | 14.5707 | 86.3212 | -0.265 | 14.3167 | 0.0049992 | 0 | 1 | 1 | 0.15 | 0 | -0.3999 | 0 | 1.0171 | 86.2285 | 0.057431 | 0.75085
2014-07-28 15:25 | 0 | 0 | 0 | 0 | 0 | 0 | 83.6375 | 14.3257 | 32.875 | 83.9413 | 0.24001 | 14.5707 | 86.3212 | -0.27 | 14.3157 | 0.007 | 0 | 1 | 1 | 0.15 | 0 | -0.6001 | 0 | 1.0171 | 86.2285 | 0.06829 | 0.89282
2014-07-28 15:25 | 0 | 0 | 0 | 0 | 0 | 0 | 83.6375 | 14.3257 | 32.875 | 83.9413 | 0.245 | 14.5658 | 86.3212 | -0.297 | 14.3147 | 0.0039997 | 0 | 1 | 1 | 0.15 | 0 | -0.6001 | 0 | 1.0168 | 86.1761 | 0.057427 | 0.7508
2014-07-28 15:25 | 0 | 0 | 0 | 0 | 0 | 0 | 83.6375 | 14.3257 | 32.875 | 83.8091 | 0.245 | 14.5707 | 86.3212 | -0.28 | 14.3156 | 0.0060005 | 0 | 1 | 1 | 0.15 | 0 | -0.6001 | 0 | 1.0171 | 86.2285 | 0.063253 | 0.82697
2014-07-28 15:25 | 0 | 0 | 0 | 0 | 0 | 0 | 83.6802 | 14.3254 | 33.48 | 83.9854 | 0.245 | 14.5704 | 86.233 | -0.293 | 14.3152 | 0.0060005 | 0 | 1 | 1 | 0.15 | 0 | -0.3999 | 0 | 1.0171 | 86.2716 | 0.063258 | 0.82703
2014-07-28 15:25 | 0 | 0 | 0 | 0 | 0 | 0 | 83.6802 | 14.3254 | 33.48 | 83.8532 | 0.245 | 14.5704 | 86.3652 | -0.279 | 14.3151 | 0.007 | 0 | 1 | 1 | 0.15 | 0 | -0.6001 | 0 | 1.0171 | 86.2716 | 0.06325 | 0.82693
2014-07-28 15:25 | 0 | 0 | 0 | 0 | 0 | 0 | 83.6802 | 14.3254 | 33.48 | 83.9854 | 0.245 | 14.5704 | 86.233 | -0.286 | 14.3149 | 0.0060005 | 0 | 1 | 1 | 0.15 | 0 | -0.3999 | 0 | 1.0171 | 86.2716 | 0.063257 | 0.82702
2014-07-28 15:26 | 0 | 0 | 0 | 0 | 0 | 0 | 83.6802 | 14.3254 | 33.48 | 83.8532 | 0.25 | 14.5654 | 86.3652 | -0.284 | 14.3153 | 0.0039997 | 0 | 1 | 1 | 0.15 | 0 | -0.3999 | 0 | 1.0168 | 86.2191 | 0.057426 | 0.75078
2014-07-28 15:26 | 0 | 0 | 0 | 0 | 0 | 0 | 83.6802 | 14.3254 | 33.48 | 83.9854 | 0.245 | 14.5704 | 86.233 | -0.296 | 14.3158 | 0.0049992 | 0 | 1 | 1 | 0.15 | 0 | -0.6001 | 0 | 1.0171 | 86.2716 | 0.051721 | 0.67621
2014-07-28 15:26 | 0 | 0 | 0 | 0 | 0 | 0 | 83.6888 | 14.3257 | 33.375 | 83.9854 | 0.25 | 14.5707 | 86.3652 | -0.283 | 14.3155 | 0.0030003 | 0 | 1 | 1 | 0.15 | 0 | -0.6001 | 0 | 1.0171 | 86.2801 | 0.044418 | 0.58072
2014-07-28 15:26 | 0 | 0 | 0 | 0 | 0 | 0 | 83.6888 | 14.3257 | 33.375 | 83.9854 | 0.245 | 14.5707 | 86.3652 | -0.279 | 14.316 | 0.007 | 0 | 1 | 1 | 0.15 | 0 | -0.3999 | 0 | 1.0171 | 86.2801 | 0.068288 | 0.8928
2014-07-28 15:26 | 0 | 0 | 0 | 0 | 0 | 0 | 83.6888 | 14.3257 | 33.375 | 83.9854 | 0.25 | 14.5707 | 86.3652 | -0.286 | 14.3156 | 0.0020008 | 0 | 1 | 1 | 0.15 | 0 | -0.6001 | 0 | 1.0171 | 86.2801 | 0.036202 | 0.4733
2014-07-28 15:26 | 0 | 0 | 0 | 0 | 0 | 0 | 83.6888 | 14.3257 | 33.375 | 83.8532 | 0.245 | 14.5707 | 86.233 | -0.257 | 14.316 | 0.0020008 | 0 | 1 | 1 | 0.15 | 0 | -0.3999 | 0 | 1.0171 | 86.2801 | 0.036207 | 0.47336
2014-07-28 15:26 | 0 | 0 | 0 | -1 | 0 | 0 | 83.6888 | 14.3257 | 33.375 | 83.9854 | 0.245 | 14.5707 | 86.233 | -0.278 | 14.3164 | 0.0060005 | 0 | 1 | 1 | 0.15 | 0 | -0.6001 | 0 | 1.0171 | 86.2801 | 0.06326 | 0.82706
2014-07-28 15:26 | 0 | 0 | 0 | 0 | 0 | 0 | 83.6888 | 14.3254 | 33.15 | 83.8532 | 0.25 | 14.5704 | 86.3652 | -0.275 | 14.3159 | 0.0039997 | 0 | 1 | 1 | 0.15 | 0 | -0.6001 | 0 | 1.0171 | 86.2802 | 0.051716 | 0.67613
2014-07-28 15:26 | 0 | 0 | 0 | 0 | 0 | 0 | 83.6888 | 14.3254 | 33.15 | 83.8532 | 0.245 | 14.5704 | 86.233 | -0.287 | 14.3147 | 0.0039997 | 0 | 1 | 1 | 0.15 | 0 | -0.6001 | 0 | 1.0171 | 86.2802 | 0.05172 | 0.67618
2014-07-28 15:26 | 0 | 0 | 0 | 0 | 0 | 0 | 83.6888 | 14.3254 | 33.15 | 83.9854 | 0.25 | 14.5704 | 86.3652 | -0.28 | 14.3164 | 0.0030003 | 0 | 1 | 1 | 0.15 | 0 | -0.6001 | 0 | 1.0171 | 86.2802 | 0.044419 | 0.58074
2014-07-28 15:26 | 0 | 0 | 0 | 0 | 0 | 0 | 83.6888 | 14.3254 | 33.15 | 83.8532 | 0.245 | 14.5704 | 86.233 | -0.293 | 14.3151 | 0.0060005 | 0 | 1 | 1 | 0.15 | 0 | -0.3999 | 0 | 1.0171 | 86.2802 | 0.063257 | 0.82702
2014-07-28 15:26 | 0 | 0 | 0 | 0 | 0 | 0 | 83.6888 | 14.3254 | 33.15 | 84.0295 | 0.245 | 14.5704 | 86.4093 | -0.278 | 14.3147 | 0.0039997 | 0 | 1 | 1 | 0.15 | 0 | -0.6001 | 0 | 1.0171 | 86.2802 | 0.051712 | 0.67608
2014-07-28 15:26 | 0 | 0 | 0 | 0 | 0 | 0 | 83.723 | 14.3261 | 33.165 | 83.8973 | 0.245 | 14.5711 | 86.4093 | -0.29 | 14.3163 | 0.0049992 | 0 | 1 | 1 | 0.15 | 0 | -0.3999 | 0 | 1.0171 | 86.3144 | 0.057426 | 0.75078
2014-07-28 15:26 | 0 | 0 | 0 | 0 | 0 | 0 | 83.723 | 14.3261 | 33.165 | 83.8973 | 0.245 | 14.5711 | 86.2771 | -0.296 | 14.3157 | 0.0039997 | 0 | 1 | 1 | 0.15 | 0 | -0.6001 | 0 | 1.0171 | 86.3144 | 0.051719 | 0.67618
2014-07-28 15:26 | 0 | 0 | 0 | 0 | 0 | 0 | 83.723 | 14.3261 | 33.165 | 83.8973 | 0.245 | 14.5711 | 86.2771 | -0.295 | 14.3152 | 0.0039997 | 0 | 1 | 1 | 0.15 | 0 | -0.6001 | 0 | 1.0171 | 86.3144 | 0.051719 | 0.67617
2014-07-28 15:26 | 0 | 0 | 0 | 0 | 0 | 0 | 83.723 | 14.3261 | 33.165 | 84.0295 | 0.24001 | 14.5661 | 86.2771 | -0.294 | 14.3159 | 0.0039997 | 0 | 1 | 1 | 0.15 | 0 | -0.6001 | 0 | 1.0168 | 86.2619 | 0.05172 | 0.67618
2014-07-28 15:26 | 0 | 0 | 0 | 0 | 0 | 0 | 83.723 | 14.3261 | 33.165 | 83.8973 | 0.24001 | 14.5661 | 86.4093 | -0.292 | 14.3158 | 0.0030003 | 0 | 1 | 1 | 0.15 | 0 | -0.6001 | 0 | 1.0168 | 86.2619 | 0.044417 | 0.5807
2014-07-28 15:26 | 0 | 0 | 0 | 0 | 0 | 0 | 83.7657 | 14.3257 | 33.895 | 83.8973 | 0.24001 | 14.5658 | 86.2771 | -0.285 | 14.3151 | 0.0020008 | 0 | 1 | 1 | 0.15 | 0 | -0.6001 | 0 | 1.0168 | 86.305 | 0.036204 | 0.47333
2014-07-28 15:26 | 0 | 0 | 0 | 0 | 0 | 0 | 83.7657 | 14.3257 | 33.895 | 84.0735 | 0.24001 | 14.5658 | 86.3212 | -0.296 | 14.3149 | 0.0039997 | 0 | 1 | 1 | 0.15 | 0 | -0.6001 | 0 | 1.0168 | 86.305 | 0.051716 | 0.67613
2014-07-28 15:26 | 0 | 0 | 0 | 0 | 0 | 0 | 83.7657 | 14.3257 | 33.895 | 84.0735 | 0.24001 | 14.5607 | 86.3212 | -0.291 | 14.3158 | 0.0039997 | 0 | 1 | 1 | 0.15 | 0 | -0.6001 | 0 | 1.0164 | 86.2523 | 0.051718 | 0.67615
2014-07-28 15:27 | 0 | 0 | 0 | 0 | 0 | 0 | 83.7657 | 14.3257 | 33.895 | 84.0735 | 0.235 | 14.5607 | 86.4534 | -0.297 | 14.3153 | 0.0030003 | 0 | 1 | 1 | 0.15 | 0 | -0.3999 | 0 | 1.0164 | 86.2523 | 0.044414 | 0.58067
2014-07-28 15:27 | 0 | 0 | 0 | 0 | 0 | 0 | 83.7657 | 14.3257 | 33.895 | 83.8973 | 0.235 | 14.5607 | 86.4093 | -0.306 | 14.3145 | 0.0030003 | 0 | 1 | 1 | 0.15 | 0 | -0.6001 | 0 | 1.0164 | 86.2523 | 0.044415 | 0.58068
2014-07-28 15:27 | 0 | 0 | 0 | 0 | 0 | 0 | 83.7743 | 14.3265 | 33.82 | 84.0295 | 0.235 | 14.5565 | 86.2771 | -0.304 | 14.3163 | 0.00099945 | 0 | 1 | 1 | 0.15 | 0 | -0.3999 | 0 | 1.0161 | 86.2082 | 0.025741 | 0.33654
2014-07-28 15:27 | 0 | 0 | 0 | 0 | 0 | 0 | 83.7743 | 14.3265 | 33.82 | 83.8973 | 0.235 | 14.5615 | 86.2771 | -0.288 | 14.3159 | 0.0039997 | 0 | 1 | 1 | 0.15 | 0 | -0.6001 | 0 | 1.0164 | 86.2608 | 0.05172 | 0.67618
2014-07-28 15:27 | 0 | 0 | 0 | 0 | 0 | 0 | 83.7743 | 14.3265 | 33.82 | 84.0295 | 0.23 | 14.5615 | 86.2771 | -0.28 | 14.3159 | 0.0020008 | 0 | 1 | 1 | 0.15 | 0 | -0.6001 | 0 | 1.0164 | 86.2608 | 0.036205 | 0.47334
2014-07-28 15:27 | 0 | 0 | 0 | 0 | 0 | 0 | 83.7743 | 14.3265 | 33.82 | 84.1617 | 0.235 | 14.5565 | 86.2771 | -0.293 | 14.3156 | 0.0039997 | 0 | 1 | 1 | 0.15 | 0 | -0.6001 | 0 | 1.0161 | 86.2082 | 0.051719 | 0.67618
2014-07-28 15:27 | 0 | 0 | 0 | 0 | 0 | 0 | 83.7743 | 14.3265 | 33.82 | 84.0295 | 0.235 | 14.5615 | 86.2771 | -0.281 | 14.3164 | 0.0030003 | 0 | 1 | 1 | 0.15 | 0 | -0.6001 | 0 | 1.0164 | 86.2608 | 0.051721 | 0.67619
2014-07-28 15:27 | 0 | 0 | 0 | 0 | 0 | 0 | 83.817 | 14.3265 | 33.205 | 84.0295 | 0.23 | 14.5615 | 86.4093 | -0.283 | 14.3162 | 0.0049992 | 0 | 1 | 1 | 0.15 | 0 | -0.6001 | 0 | 1.0164 | 86.3037 | 0.057425 | 0.75078
2014-07-28 15:27 | 0 | 0 | 0 | 0 | 0 | 0 | 83.817 | 14.3265 | 33.205 | 84.0295 | 0.23 | 14.5565 | 86.4093 | -0.278 | 14.3163 | 0.0049992 | 0 | 1 | 1 | 0.15 | 0 | -0.3999 | 0 | 1.0161 | 86.2511 | 0.057426 | 0.75078
2014-07-28 15:27 | 0 | 0 | 0 | 0 | 0 | 0 | 83.817 | 14.3265 | 33.205 | 84.0295 | 0.235 | 14.5615 | 86.2771 | -0.277 | 14.3166 | 0.0039997 | 0 | 1 | 1 | 0.15 | 0 | -0.6001 | 0 | 1.0164 | 86.3037 | 0.051721 | 0.6762
2014-07-28 15:27 | 0 | 0 | 0 | 0 | 0 | 0 | 83.817 | 14.3265 | 33.205 | 84.1617 | 0.235 | 14.5565 | 86.2771 | -0.293 | 14.3161 | 0.0039997 | 0 | 1 | 1 | 0.15 | 0 | -0.6001 | 0 | 1.0161 | 86.2511 | 0.05172 | 0.67619
2014-07-28 15:27 | 0 | 0 | 0 | 0 | 0 | 0 | 83.817 | 14.3265 | 33.205 | 84.0295 | 0.23 | 14.5615 | 86.4093 | -0.302 | 14.3154 | 0.0020008 | 0 | 1 | 1 | 0.15 | 0 | -0.6001 | 0 | 1.0164 | 86.3037 | 0.0362 | 0.47328
2014-07-28 15:27 | 0 | 0 | 0 | 0 | 0 | 0 | 83.8683 | 14.3269 | 32.73 | 84.0295 | 0.23 | 14.5569 | 86.4093 | -0.289 | 14.3164 | 0.00099945 | 0 | 1 | 1 | 0.15 | 0 | -0.3999 | 0 | 1.0161 | 86.3025 | 0.025738 | 0.3365
2014-07-28 15:27 | 0 | 0 | 0 | 0 | 0 | 0 | 83.8683 | 14.3269 | 32.73 | 84.0295 | 0.23 | 14.5569 | 86.2771 | -0.298 | 14.316 | 0 | 0 | 1 | 1 | 0.15 | 0 | -0.3999 | 0 | 1.0161 | 86.3025 | 0.025741 | 0.33653
2014-07-28 15:27 | 0 | 0 | 0 | 0 | 0 | 0 | 83.8683 | 14.3269 | 32.73 | 84.1617 | 0.23 | 14.5569 | 86.2771 | -0.273 | 14.3165 | 0.01 | 0 | 1 | 1 | 0.15 | 0 | -0.6001 | 0 | 1.0161 | 86.3025 | 0.081374 | 1.0639
2014-07-28 15:27 | 0 | 0 | 0 | 0 | 0 | 0 | 83.8683 | 14.3269 | 32.73 | 84.1617 | 0.235 | 14.5569 | 86.4093 | -0.296 | 14.316 | 0.0090008 | 0 | 1 | 1 | 0.15 | 0 | -0.3999 | 0 | 1.0161 | 86.3025 | 0.077287 | 1.0104
2014-07-28 15:27 | 0 | 0 | 0 | 0 | 0 | 0 | 83.8683 | 14.3269 | 32.73 | 84.1617 | 0.23 | 14.5569 | 86.4093 | -0.287 | 14.3164 | 0.0090008 | 0 | 1 | 1 | 0.15 | 0 | -0.6001 | 0 | 1.0161 | 86.3025 | 0.077288 | 1.0105
2014-07-28 15:27 | 0 | 0 | 0 | 0 | 0 | 0 | 83.8854 | 14.3261 | 32.87 | 84.1617 | 0.23 | 14.5561 | 86.4093 | -0.269 | 14.316 | 0.01 | 0 | 1 | 1 | 0.15 | 0 | -0.6001 | 0 | 1.0161 | 86.3199 | 0.081363 | 1.0637
2014-07-28 15:27 | 0 | 0 | 0 | 0 | 0 | 0 | 83.8854 | 14.3261 | 32.87 | 84.2939 | 0.23 | 14.5561 | 86.4093 | -0.272 | 14.3159 | 0.0060005 | 0 | 1 | 1 | 0.15 | 0 | -0.7998 | 0 | 1.0161 | 86.3199 | 0.063249 | 0.82692
2014-07-28 15:27 | 0 | 0 | 0 | 0 | 0 | 0 | 83.8854 | 14.3261 | 32.87 | 84.2939 | 0.23 | 14.5561 | 86.4093 | -0.28 | 14.3159 | 0.007 | 0 | 1 | 1 | 0.15 | 0 | -0.3999 | 0 | 1.0161 | 86.3199 | 0.063249 | 0.82692
2014-07-28 15:28 | 0 | 0 | 0 | 0 | 0 | 0 | 83.8854 | 14.3261 | 32.87 | 84.1617 | 0.23 | 14.5561 | 86.4093 | -0.276 | 14.3162 | 0.0079994 | 0 | 1 | 1 | 0.15 | 0 | -0.6001 | 0 | 1.0161 | 86.3199 | 0.072868 | 0.95267
2014-07-28 15:28 | 0 | 0 | 0 | 0 | 0 | 0 | 83.8854 | 14.3261 | 32.87 | 84.2939 | 0.23 | 14.5561 | 86.5415 | -0.29 | 14.3158 | 0.0060005 | 0 | 1 | 1 | 0.15 | 0 | -0.6001 | 0 | 1.0161 | 86.3199 | 0.063242 | 0.82682
2014-07-28 15:28 | 0 | 0 | 0 | 0 | 0 | 0 | 83.9368 | 14.3254 | 32.74 | 84.1617 | 0.23 | 14.5554 | 86.4093 | -0.286 | 14.3151 | 0.007 | 0 | 1 | 1 | 0.15 | 0 | -0.6001 | 0 | 1.0161 | 86.3716 | 0.068284 | 0.89274
2014-07-28 15:28 | 0 | 0 | 0 | 0 | 0 | 0 | 83.9368 | 14.3254 | 32.74 | 84.2939 | 0.23 | 14.5554 | 86.4093 | -0.289 | 14.315 | 0.0049992 | 0 | 1 | 1 | 0.15 | 0 | -0.6001 | 0 | 1.0161 | 86.3716 | 0.057423 | 0.75075
2014-07-28 15:28 | 0 | 0 | 0 | 0 | 0 | 0 | 83.9368 | 14.3254 | 32.74 | 84.1617 | 0.23 | 14.5554 | 86.4093 | -0.311 | 14.3147 | 0.007 | 0 | 1 | 1 | 0.15 | 0 | -0.6001 | 0 | 1.0161 | 86.3716 | 0.051712 | 0.67608
2014-07-28 15:28 | 0 | 0 | 0 | 0 | 0 | 0 | 83.9368 | 14.3254 | 32.74 | 84.2498 | 0.23 | 14.5554 | 86.233 | -0.279 | 14.3155 | 0.0020008 | 0 | 1 | 1 | 0.15 | 0 | -0.6001 | 0 | 1.0161 | 86.3716 | 0.036206 | 0.47336
2014-07-28 15:28 | 0 | 0 | 0 | 0 | 0 | 0 | 83.9368 | 14.3254 | 32.74 | 84.2498 | 0.23 | 14.5554 | 86.3652 | -0.277 | 14.3156 | 0.007 | 0 | 1 | 1 | 0.15 | 0 | -0.6001 | 0 | 1.0161 | 86.3716 | 0.068287 | 0.89279
2014-07-28 15:28 | 0 | 0 | 0 | 0 | 0 | 0 | 83.988 | 14.3265 | 33.005 | 84.2498 | 0.23 | 14.5565 | 86.3652 | -0.276 | 14.3162 | 0.007 | 0 | 1 | 1 | 0.15 | 0 | -0.3999 | 0 | 1.0161 | 86.4229 | 0.068289 | 0.8928
2014-07-28 15:28 | 0 | 0 | 0 | 0 | 0 | 0 | 83.988 | 14.3265 | 33.005 | 84.382 | 0.23 | 14.5565 | 86.3652 | -0.271 | 14.3162 | 0.007 | 0 | 1 | 1 | 0.15 | 0 | -0.3999 | 0 | 1.0161 | 86.4229 | 0.057428 | 0.75081
2014-07-28 15:28 | 0 | 0 | 0 | 0 | 0 | 0 | 83.988 | 14.3265 | 33.005 | 84.1176 | 0.23 | 14.5565 | 86.3652 | -0.281 | 14.3166 | 0.007 | 0 | 1 | 1 | 0.15 | 0 | -0.6001 | 0 | 1.0161 | 86.4229 | 0.063253 | 0.82697
2014-07-28 15:28 | 0 | 0 | 0 | 0 | 0 | 0 | 83.988 | 14.3265 | 33.005 | 84.382 | 0.23 | 14.5565 | 86.3652 | -0.288 | 14.3163 | 0.0049992 | 0 | 1 | 1 | 0.15 | 0 | -0.6001 | 0 | 1.0161 | 86.4229 | 0.057428 | 0.75081
2014-07-28 15:28 | 0 | 0 | 0 | 0 | 0 | 0 | 83.988 | 14.3265 | 33.005 | 84.2498 | 0.23 | 14.5565 | 86.3652 | -0.257 | 14.3172 | 0.0060005 | 0 | 1 | 1 | 0.15 | 0 | -0.6001 | 0 | 1.0161 | 86.4229 | 0.063255 | 0.82699
2014-07-28 15:28 | 0 | 0 | 0 | 0 | 0 | 0 | 84.0479 | 14.3265 | 33.45 | 84.382 | 0.23 | 14.5565 | 86.3652 | -0.272 | 14.317 | 0.007 | 0 | 1 | 1 | 0.15 | 0 | -0.3999 | 0 | 1.0161 | 86.4829 | 0.068291 | 0.89283
2014-07-28 15:28 | 0 | 0 | 0 | 0 | 0 | 0 | 84.0479 | 14.3265 | 33.45 | 84.2498 | 0.23 | 14.5565 | 86.4974 | -0.253 | 14.3169 | 0.0039997 | 0 | 1 | 1 | 0.15 | 0 | -0.6001 | 0 | 1.0161 | 86.4829 | 0.057422 | 0.75074
2014-07-28 15:28 | 0 | 0 | 0 | 0 | 0 | 0 | 84.0479 | 14.3265 | 33.45 | 84.2498 | 0.235 | 14.5615 | 86.3652 | -0.269 | 14.3172 | 0.0039997 | 0 | 1 | 1 | 0.15 | 0 | -0.6001 | 0 | 1.0164 | 86.5357 | 0.051718 | 0.67616
2014-07-28 15:28 | 0 | 0 | 0 | 0 | 0 | 0 | 84.0479 | 14.3265 | 33.45 | 84.382 | 0.235 | 14.5615 | 86.4974 | -0.278 | 14.3167 | 0.0039997 | 0 | 1 | 1 | 0.15 | 0 | -0.6001 | 0 | 1.0164 | 86.5357 | 0.051711 | 0.67607
2014-07-28 15:28 | 0 | 0 | 0 | 0 | 0 | 0 | 84.0479 | 14.3265 | 33.45 | 84.2498 | 0.235 | 14.5615 | 86.3652 | -0.259 | 14.3172 | 0.0060005 | 0 | 1 | 1 | 0.15 | 0 | -0.6001 | 0 | 1.0164 | 86.5357 | 0.068291 | 0.89284
2014-07-28 15:28 | 0 | 0 | 0 | 0 | 0 | 0 | 84.0992 | 14.3265 | 33.86 | 84.382 | 0.235 | 14.5615 | 86.4974 | -0.264 | 14.3165 | 0.0049992 | 0 | 1 | 1 | 0.15 | 0 | -0.6001 | 0 | 1.0164 | 86.5872 | 0.057422 | 0.75073
2014-07-28 15:28 | 0 | 0 | 0 | 0 | 0 | 0 | 84.0992 | 14.3265 | 33.86 | 84.2498 | 0.235 | 14.5615 | 86.3652 | -0.268 | 14.3167 | 0.0039997 | 0 | 1 | 1 | 0.15 | 0 | -0.6001 | 0 | 1.0164 | 86.5872 | 0.051717 | 0.67615
2014-07-28 15:28 | 0 | 0 | 0 | 0 | 0 | 0 | 84.0992 | 14.3265 | 33.86 | 84.382 | 0.24001 | 14.5615 | 86.3652 | -0.27 | 14.317 | 0.00099945 | 0 | 1 | 1 | 0.15 | 0 | -0.6001 | 0 | 1.0164 | 86.5872 | 0.025739 | 0.33652
2014-07-28 15:29 | 0 | 0 | 0 | 0 | 0 | 0 | 84.0992 | 14.3265 | 33.86 | 84.382 | 0.24001 | 14.5665 | 86.4974 | -0.273 | 14.3166 | 0.0020008 | 0 | 1 | 1 | 0.15 | 0 | -0.6001 | 0 | 1.0168 | 86.6399 | 0.036199 | 0.47326
2014-07-28 15:29 | 0 | 0 | 0 | 0 | 0 | 0 | 84.0992 | 14.3265 | 33.86 | 84.2939 | 0.24001 | 14.5665 | 86.4093 | -0.259 | 14.317 | 0.0039997 | 0 | 1 | 1 | 0.15 | 0 | -0.3999 | 0 | 1.0168 | 86.6399 | 0.057427 | 0.7508
2014-07-28 15:29 | 0 | 0 | 0 | 0 | 0 | 0 | 84.1248 | 14.3257 | 33.405 | 84.4261 | 0.24001 | 14.5658 | 86.5415 | -0.27 | 14.3163 | 0.0060005 | 0 | 1 | 1 | 0.15 | 0 | -0.6001 | 0 | 1.0168 | 86.6657 | 0.057419 | 0.75069
2014-07-28 15:29 | 0 | 0 | 0 | 0 | 0 | 0 | 84.1248 | 14.3257 | 33.405 | 84.4261 | 0.245 | 14.5707 | 86.4093 | -0.264 | 14.3152 | 0.0039997 | 0 | 1 | 1 | 0.15 | 0 | -0.6001 | 0 | 1.0171 | 86.7182 | 0.051712 | 0.67609
2014-07-28 15:29 | 0 | 0 | 0 | 0 | 0 | 0 | 84.1248 | 14.3257 | 33.405 | 84.4261 | 0.245 | 14.5707 | 86.5415 | -0.263 | 14.3161 | 0.0049992 | 0 | 1 | 1 | 0.15 | 0 | -0.6001 | 0 | 1.0171 | 86.7182 | 0.057419 | 0.75069
2014-07-28 15:29 | 0 | 0 | 0 | 0 | 0 | 0 | 84.1248 | 14.3257 | 33.405 | 84.2939 | 0.245 | 14.5707 | 86.5415 | -0.279 | 14.3161 | 0.0030003 | 0 | 1 | 1 | 0.15 | 0 | -0.6001 | 0 | 1.0171 | 86.7182 | 0.044412 | 0.58064
2014-07-28 15:29 | 0 | 0 | 0 | 0 | 0 | 0 | 84.1248 | 14.3257 | 33.405 | 84.4261 | 0.245 | 14.5757 | 86.4093 | -0.286 | 14.3163 | 0.00099945 | 0 | 1 | 1 | 0.15 | 0 | -0.6001 | 0 | 1.0175 | 86.7709 | 0.025738 | 0.3365
2014-07-28 15:29 | 0 | 0 | 0 | 0 | 0 | 0 | 84.1932 | 14.3261 | 33.035 | 84.4261 | 0.245 | 14.5761 | 86.4093 | -0.259 | 14.3169 | 0.007 | 0 | 1 | 1 | 0.15 | 0 | -0.3999 | 0 | 1.0175 | 86.8396 | 0.068288 | 0.89279
2014-07-28 15:29 | 0 | 0 | 0 | 0 | 0 | 0 | 84.1932 | 14.3261 | 33.035 | 84.5583 | 0.245 | 14.5761 | 86.4093 | -0.275 | 14.3159 | 0.0079994 | 0 | 1 | 1 | 0.15 | 0 | -0.6001 | 0 | 1.0175 | 86.8396 | 0.072867 | 0.95266
2014-07-28 15:29 | 0 | 0 | 0 | 0 | 0 | 0 | 84.1932 | 14.3261 | 33.035 | 84.4702 | 0.25 | 14.5711 | 86.5856 | -0.276 | 14.3159 | 0.007 | 0 | 1 | 1 | 0.15 | 0 | -0.3999 | 0 | 1.0171 | 86.787 | 0.072855 | 0.95251
2014-07-28 15:29 | 0 | 0 | 0 | 0 | 0 | 0 | 84.1932 | 14.3261 | 33.035 | 84.4702 | 0.25 | 14.5711 | 86.4534 | -0.278 | 14.3165 | 0.0060005 | 0 | 1 | 1 | 0.15 | 0 | -0.6001 | 0 | 1.0171 | 86.787 | 0.063248 | 0.8269
2014-07-28 15:29 | 0 | 0 | 0 | 0 | 0 | 0 | 84.1932 | 14.3261 | 33.035 | 84.4702 | 0.25 | 14.5711 | 86.4534 | -0.272 | 14.3161 | 0.0039997 | 0 | 1 | 1 | 0.15 | 0 | -0.3999 | 0 | 1.0171 | 86.787 | 0.051712 | 0.67608
2014-07-28 15:29 | 0 | 0 | 0 | 0 | 0 | 0 | 84.236 | 14.3261 | 33.46 | 84.4702 | 0.245 | 14.5711 | 86.4534 | -0.276 | 14.3158 | 0.0049992 | 0 | 1 | 1 | 0.15 | 0 | -0.6001 | 0 | 1.0171 | 86.8299 | 0.057422 | 0.75074
2014-07-28 15:29 | 0 | 0 | 0 | 0 | 0 | 0 | 84.236 | 14.3261 | 33.46 | 84.6024 | 0.245 | 14.5711 | 86.4534 | -0.273 | 14.3162 | 0.0049992 | 0 | 1 | 1 | 0.15 | 0 | -0.6001 | 0 | 1.0171 | 86.8299 | 0.063248 | 0.8269
2014-07-28 15:29 | 0 | 0 | 0 | 0 | 0 | 0 | 84.236 | 14.3261 | 33.46 | 84.4702 | 0.25 | 14.5711 | 86.5856 | -0.28 | 14.3165 | 0.0060005 | 0 | 1 | 1 | 0.15 | 0 | -0.3999 | 0 | 1.0171 | 86.8299 | 0.063241 | 0.82681
2014-07-28 15:29 | 0 | 0 | 0 | 0 | 0 | 0 | 84.236 | 14.3261 | 33.46 | 84.4702 | 0.245 | 14.5711 | 86.4534 | -0.267 | 14.3168 | 0.0039997 | 0 | 1 | 1 | 0.15 | 0 | -0.6001 | 0 | 1.0171 | 86.8299 | 0.051713 | 0.6761
2014-07-28 15:29 | 0 | 0 | 0 | 0 | 0 | 0 | 84.236 | 14.3261 | 33.46 | 84.4702 | 0.24001 | 14.5661 | 86.5856 | -0.267 | 14.3164 | 0.0049992 | 0 | 1 | 1 | 0.15 | 0 | -0.3999 | 0 | 1.0168 | 86.7773 | 0.051707 | 0.67601
2014-07-28 15:29 | 0 | 0 | 0 | 0 | 0 | 0 | 84.2958 | 14.3261 | 33.14 | 84.4702 | 0.245 | 14.5661 | 86.4534 | -0.248 | 14.3167 | 0.0060005 | 0 | 1 | 1 | 0.15 | 0 | -0.3999 | 0 | 1.0168 | 86.8374 | 0.063248 | 0.82691
2014-07-28 15:29 | 0 | 0 | 0 | 0 | 0 | 0 | 84.2958 | 14.3261 | 33.14 | 84.6024 | 0.24001 | 14.5711 | 86.5856 | -0.284 | 14.3157 | 0.0039997 | 0 | 1 | 1 | 0.15 | 0 | -0.3999 | 0 | 1.0171 | 86.89 | 0.051705 | 0.67599
2014-07-28 15:29 | 0 | 0 | 0 | 0 | 0 | 0 | 84.2958 | 14.3261 | 33.14 | 84.6024 | 0.24001 | 14.5661 | 86.4534 | -0.26 | 14.3163 | 0.0060005 | 0 | 1 | 1 | 0.15 | 0 | -0.6001 | 0 | 1.0168 | 86.8374 | 0.063248 | 0.8269
2014-07-28 15:30 | 0 | 0 | 0 | 0 | 0 | 0 | 84.2958 | 14.3261 | 33.14 | 84.6465 | 0.24001 | 14.5661 | 86.6297 | -0.27 | 14.3163 | 0.0049992 | 0 | 1 | 1 | 0.15 | 0 | -0.6001 | 0 | 1.0168 | 86.8374 | 0.057415 | 0.75064
2014-07-28 15:30 | 0 | 0 | 0 | 0 | 0 | 0 | 84.2958 | 14.3261 | 33.14 | 84.5143 | 0.24001 | 14.5661 | 86.6297 | -0.271 | 14.3168 | 0.0060005 | 0 | 1 | 1 | 0.15 | 0 | -0.3999 | 0 | 1.0168 | 86.8374 | 0.068274 | 0.89261
2014-07-28 15:30 | 0 | 0 | 0 | 0 | 0 | 0 | 84.3557 | 14.3254 | 33.09 | 84.6024 | 0.24001 | 14.5704 | 86.4534 | -0.266 | 14.3151 | 0.0060005 | 0 | 1 | 1 | 0.15 | 0 | -0.6001 | 0 | 1.0171 | 86.9502 | 0.057421 | 0.75072
2014-07-28 15:30 | 0 | 0 | 0 | 0 | 0 | 0 | 84.3557 | 14.3254 | 33.09 | 84.6024 | 0.245 | 14.5654 | 86.5856 | -0.259 | 14.3158 | 0.0049992 | 0 | 1 | 1 | 0.15 | 0 | -0.6001 | 0 | 1.0168 | 86.8977 | 0.057416 | 0.75065
2014-07-28 15:30 | 0 | 0 | 0 | 0 | 0 | 0 | 84.3557 | 14.3254 | 33.09 | 84.7346 | 0.24001 | 14.5654 | 86.4534 | -0.259 | 14.3157 | 0.0060005 | 0 | 1 | 1 | 0.15 | 0 | -0.3999 | 0 | 1.0168 | 86.8977 | 0.063246 | 0.82688
2014-07-28 15:30 | 0 | 0 | 0 | 0 | 0 | 0 | 84.3557 | 14.3254 | 33.09 | 84.6465 | 0.24001 | 14.5654 | 86.6297 | -0.272 | 14.3157 | 0.0060005 | 0 | 1 | 1 | 0.15 | 0 | -0.3999 | 0 | 1.0168 | 86.8977 | 0.063236 | 0.82675
2014-07-28 15:30 | 0 | 0 | 0 | 0 | 0 | 0 | 84.3557 | 14.3254 | 33.09 | 84.6465 | 0.24001 | 14.5654 | 86.6297 | -0.258 | 14.3162 | 0.0039997 | 0 | 1 | 1 | 0.15 | 0 | -0.6001 | 0 | 1.0168 | 86.8977 | 0.044409 | 0.5806
2014-07-28 15:30 | 0 | 0 | 0 | 0 | 0 | 0 | 84.407 | 14.3254 | 33.365 | 84.6465 | 0.24001 | 14.5654 | 86.4974 | -0.281 | 14.315 | 0.0090008 | 0 | 1 | 1 | 0.15 | 0 | -0.6001 | 0 | 1.0168 | 86.9493 | 0.077278 | 1.0103
2014-07-28 15:30 | 0 | 0 | 0 | 0 | 0 | 0 | 84.407 | 14.3254 | 33.365 | 84.6465 | 0.24001 | 14.5654 | 86.4974 | -0.274 | 14.3152 | 0.0049992 | 0 | 1 | 1 | 0.15 | 0 | -0.6001 | 0 | 1.0168 | 86.9493 | 0.057419 | 0.7507
2014-07-28 15:30 | 0 | 0 | 0 | 0 | 0 | 0 | 84.407 | 14.3254 | 33.365 | 84.6465 | 0.24001 | 14.5654 | 86.6297 | -0.273 | 14.3151 | 0.0090008 | 0 | 1 | 1 | 0.15 | 0 | -0.6001 | 0 | 1.0168 | 86.9493 | 0.07727 | 1.0102
2014-07-28 15:30 | 0 | 0 | 0 | 0 | 0 | 0 | 84.407 | 14.3254 | 33.365 | 84.6465 | 0.24001 | 14.5704 | 86.6297 | -0.264 | 14.3158 | 0.007 | 0 | 1 | 1 | 0.15 | 0 | -0.6001 | 0 | 1.0171 | 87.0018 | 0.057414 | 0.75062
2014-07-28 15:30 | 0 | 0 | 0 | 0 | 0 | 0 | 84.407 | 14.3254 | 33.365 | 84.6465 | 0.245 | 14.5704 | 86.6297 | -0.265 | 14.3155 | 0.007 | 0 | 1 | 1 | 0.15 | 0 | -0.6001 | 0 | 1.0171 | 87.0018 | 0.068271 | 0.89257
2014-07-28 15:30 | 0 | 0 | 0 | 0 | 0 | 0 | 84.4498 | 14.3261 | 33.105 | 84.5143 | 0.24001 | 14.5661 | 86.6297 | -0.274 | 14.3163 | 0.0060005 | 0 | 1 | 1 | 0.15 | 0 | -0.6001 | 0 | 1.0168 | 86.9921 | 0.063238 | 0.82677
2014-07-28 15:30 | 0 | 0 | 0 | 0 | 0 | 0 | 84.4498 | 14.3261 | 33.105 | 84.6905 | 0.245 | 14.5711 | 86.6737 | -0.264 | 14.3167 | 0.0049992 | 0 | 1 | 1 | 0.15 | 0 | -0.6001 | 0 | 1.0171 | 87.0446 | 0.057413 | 0.75062
2014-07-28 15:30 | 0 | 0 | 0 | 0 | 0 | 0 | 84.4498 | 14.3261 | 33.105 | 84.6905 | 0.245 | 14.5711 | 86.6737 | -0.262 | 14.3171 | 0.0030003 | 0 | 1 | 1 | 0.15 | 0 | -0.6001 | 0 | 1.0171 | 87.0446 | 0.044408 | 0.58059
2014-07-28 15:30 | 0 | 0 | 0 | 0 | 0 | 0 | 84.4498 | 14.3261 | 33.105 | 84.6905 | 0.245 | 14.5711 | 86.5415 | -0.279 | 14.3163 | 0.0039997 | 0 | 1 | 1 | 0.15 | 0 | -0.3999 | 0 | 1.0171 | 87.0446 | 0.051708 | 0.67604
2014-07-28 15:30 | 0 | 0 | 0 | 0 | 0 | 0 | 84.4498 | 14.3261 | 33.105 | 84.8228 | 0.245 | 14.5711 | 86.6737 | -0.258 | 14.3166 | 0.00099945 | 0 | 1 | 1 | 0.15 | 0 | -0.3999 | 0 | 1.0171 | 87.0446 | 0.057413 | 0.75061
2014-07-28 15:30 | 0 | 0 | 0 | 0 | 0 | 0 | 84.5096 | 14.3254 | 32.925 | 84.6905 | 0.245 | 14.5704 | 86.6737 | -0.265 | 14.3158 | 0.0020008 | 0 | 1 | 1 | 0.15 | 0 | -0.6001 | 0 | 1.0171 | 87.1049 | 0.036192 | 0.47318
2014-07-28 15:30 | 0 | 0 | 0 | 0 | 0 | 0 | 84.5096 | 14.3254 | 32.925 | 84.7346 | 0.245 | 14.5704 | 86.5856 | -0.261 | 14.3154 | 0.007 | 0 | 1 | 1 | 0.15 | 0 | -0.3999 | 0 | 1.0171 | 87.1049 | 0.063238 | 0.82678
2014-07-28 15:30 | 0 | 0 | 0 | 0 | 0 | 0 | 84.5096 | 14.3254 | 32.925 | 84.8668 | 0.245 | 14.5704 | 86.5856 | -0.255 | 14.3158 | 0.0049992 | 0 | 1 | 1 | 0.15 | 0 | -0.6001 | 0 | 1.0171 | 87.1049 | 0.057416 | 0.75065
2014-07-28 15:31 | 0 | 0 | 0 | 0 | 0 | 0 | 84.5096 | 14.3254 | 32.925 | 84.7346 | 0.245 | 14.5704 | 86.5856 | -0.27 | 14.3157 | 0.0039997 | 0 | 1 | 1 | 0.15 | 0 | -0.3999 | 0 | 1.0171 | 87.1049 | 0.051705 | 0.67599
2014-07-28 15:31 | 0 | 0 | 0 | 0 | 0 | 0 | 84.5096 | 14.3254 | 32.925 | 84.7346 | 0.245 | 14.5704 | 86.7178 | -0.259 | 14.3158 | 0.0049992 | 0 | 1 | 1 | 0.15 | 0 | -0.6001 | 0 | 1.0171 | 87.1049 | 0.057409 | 0.75057
2014-07-28 15:31 | 0 | 0 | 0 | 0 | 0 | 0 | 84.5352 | 14.325 | 32.955 | 84.6024 | 0.245 | 14.57 | 86.5856 | -0.259 | 14.3155 | 0.0039997 | 0 | 1 | 1 | 0.15 | 0 | -0.3999 | 0 | 1.0171 | 87.1308 | 0.057415 | 0.75064
2014-07-28 15:31 | 0 | 0 | 0 | 0 | 0 | 0 | 84.5352 | 14.325 | 32.955 | 84.7787 | 0.245 | 14.57 | 86.4974 | -0.25 | 14.3158 | 0.0020008 | 0 | 1 | 1 | 0.15 | 0 | -0.6001 | 0 | 1.0171 | 87.1308 | 0.044413 | 0.58066
2014-07-28 15:31 | 0 | 0 | 0 | 0 | 0 | 0 | 84.5352 | 14.325 | 32.955 | 84.7787 | 0.245 | 14.57 | 86.6297 | -0.252 | 14.3158 | 0.0030003 | 0 | 1 | 1 | 0.15 | 0 | -0.6001 | 0 | 1.0171 | 87.1308 | 0.036194 | 0.4732
2014-07-28 15:31 | 0 | 0 | 0 | 0 | 0 | 0 | 84.5352 | 14.325 | 32.955 | 84.7787 | 0.25 | 14.57 | 86.6297 | -0.242 | 14.3156 | 0.0020008 | 0 | 1 | 1 | 0.15 | 0 | -0.3999 | 0 | 1.0171 | 87.1308 | 0.036193 | 0.47319
2014-07-28 15:31 | 0 | 0 | 0 | 0 | 0 | 0 | 84.5352 | 14.325 | 32.955 | 84.7787 | 0.25 | 14.57 | 86.7619 | -0.259 | 14.3156 | 0 | 0 | 1 | 1 | 0.15 | 0 | -0.6001 | 0 | 1.0171 | 87.1308 | 0.025729 | 0.33638
2014-07-28 15:31 | 0 | 0 | 0 | 0 | 0 | 0 | 84.578 | 14.3246 | 32.99 | 84.7787 | 0.245 | 14.5746 | 86.6297 | -0.254 | 14.3155 | 0.0060005 | 0 | 1 | 1 | 0.15 | 0 | -0.6001 | 0 | 1.0175 | 87.2265 | 0.063236 | 0.82675
2014-07-28 15:31 | 0 | 0 | 0 | 0 | 0 | 0 | 84.578 | 14.3246 | 32.99 | 84.8228 | 0.25 | 14.5696 | 86.6297 | -0.256 | 14.3157 | 0.007 | 0 | 1 | 1 | 0.15 | 0 | -0.6001 | 0 | 1.0171 | 87.1738 | 0.068272 | 0.89258
2014-07-28 15:31 | 0 | 0 | 0 | 0 | 0 | 0 | 84.578 | 14.3246 | 32.99 | 84.8228 | 0.25 | 14.5746 | 86.6737 | -0.241 | 14.3156 | 0.0079994 | 0 | 1 | 1 | 0.15 | 0 | -0.6001 | 0 | 1.0175 | 87.2265 | 0.072849 | 0.95243
2014-07-28 15:31 | 0 | 0 | 0 | 0 | 0 | 0 | 84.578 | 14.3246 | 32.99 | 84.955 | 0.25 | 14.5746 | 86.8059 | -0.256 | 14.3164 | 0.0060005 | 0 | 1 | 1 | 0.15 | 0 | -0.3999 | 0 | 1.0175 | 87.2265 | 0.063228 | 0.82664
2014-07-28 15:31 | 0 | 0 | 0 | 0 | 0 | 0 | 84.5865 | 14.3246 | 32.305 | 84.8668 | 0.25 | 14.5746 | 86.6737 | -0.265 | 14.3152 | 0.007 | 0 | 1 | 1 | 0.15 | 0 | -0.6001 | 0 | 1.0175 | 87.2351 | 0.05741 | 0.75058
2014-07-28 15:31 | 0 | 0 | 0 | 0 | 0 | 0 | 84.5865 | 14.3246 | 32.305 | 84.8668 | 0.25 | 14.5746 | 86.7178 | -0.255 | 14.3153 | 0.0090008 | 0 | 1 | 1 | 0.15 | 0 | -0.6001 | 0 | 1.0175 | 87.2351 | 0.063231 | 0.82668
2014-07-28 15:31 | 0 | 0 | 0 | 0 | 0 | 0 | 84.5865 | 14.3246 | 32.305 | 84.7346 | 0.25 | 14.5796 | 86.7178 | -0.254 | 14.3154 | 0.0049992 | 0 | 1 | 1 | 0.15 | 0 | -0.6001 | 0 | 1.0178 | 87.2878 | 0.057408 | 0.75055
2014-07-28 15:31 | 0 | 0 | 0 | 0 | 0 | 0 | 84.5865 | 14.3246 | 32.305 | 84.8668 | 0.25 | 14.5696 | 86.5856 | -0.262 | 14.3156 | 0.0060005 | 0 | 1 | 1 | 0.15 | 0 | -0.3999 | 0 | 1.0171 | 87.1824 | 0.063239 | 0.82678
2014-07-28 15:31 | 0 | 0 | 0 | 0 | 0 | 0 | 84.5865 | 14.3246 | 32.305 | 84.8668 | 0.25 | 14.5746 | 86.5856 | -0.271 | 14.3149 | 0.0039997 | 0 | 1 | 1 | 0.15 | 0 | -0.3999 | 0 | 1.0175 | 87.2351 | 0.051704 | 0.67598
2014-07-28 15:31 | 0 | 0 | 0 | 0 | 0 | 0 | 84.6208 | 14.3254 | 32.265 | 84.8668 | 0.25 | 14.5754 | 86.5856 | -0.259 | 14.3158 | 0.0039997 | 0 | 1 | 1 | 0.15 | 0 | -0.3999 | 0 | 1.0175 | 87.2693 | 0.036195 | 0.47321
2014-07-28 15:31 | 0 | 0 | 0 | 0 | 0 | 0 | 84.6208 | 14.3254 | 32.265 | 84.9109 | 0.25 | 14.5754 | 86.7619 | -0.253 | 14.3163 | 0.0039997 | 0 | 1 | 1 | 0.15 | 0 | -0.3999 | 0 | 1.0175 | 87.2693 | 0.051698 | 0.6759
2014-07-28 15:31 | 0 | 0 | 0 | 0 | 0 | 0 | 84.6208 | 14.3254 | 32.265 | 84.7787 | 0.25 | 14.5754 | 86.6297 | -0.253 | 14.3163 | 0.0039997 | 0 | 1 | 1 | 0.15 | 0 | -0.3999 | 0 | 1.0175 | 87.2693 | 0.051704 | 0.67598
2014-07-28 15:31 | 0 | 0 | 0 | 0 | 0 | 0 | 84.6208 | 14.3254 | 32.265 | 84.955 | 0.25 | 14.5754 | 86.6737 | -0.252 | 14.3161 | 0.0049992 | 0 | 1 | 1 | 0.15 | 0 | -0.3999 | 0 | 1.0175 | 87.2693 | 0.057412 | 0.7506
2014-07-28 15:32 | 0 | 0 | 0 | 0 | 0 | 0 | 84.6208 | 14.3254 | 32.265 | 84.955 | 0.25 | 14.5804 | 86.6737 | -0.211 | 14.3167 | 0.0060005 | 0 | 1 | 1 | 0.15 | 0 | -0.6001 | 0 | 1.0178 | 87.322 | 0.068271 | 0.89258
2014-07-28 15:32 | 0 | 0 | 0 | 0 | 0 | 0 | 84.6293 | 14.3254 | 32.51 | 84.955 | 0.25 | 14.5754 | 86.6737 | -0.242 | 14.3166 | 0.0049992 | 0 | 1 | 1 | 0.15 | 0 | -0.6001 | 0 | 1.0175 | 87.2779 | 0.057413 | 0.75061
2014-07-28 15:32 | 0 | 0 | 0 | 0 | 0 | 0 | 84.6293 | 14.3254 | 32.51 | 84.8668 | 0.25 | 14.5754 | 86.85 | -0.235 | 14.3166 | 0.007 | 0 | 1 | 1 | 0.15 | 0 | -0.6001 | 0 | 1.0175 | 87.2779 | 0.068261 | 0.89244
2014-07-28 15:32 | 0 | 0 | 0 | 0 | 0 | 0 | 84.6293 | 14.3254 | 32.51 | 84.999 | 0.25 | 14.5804 | 86.7178 | -0.249 | 14.3164 | 0.0060005 | 0 | 1 | 1 | 0.15 | 0 | -0.6001 | 0 | 1.0178 | 87.3305 | 0.063233 | 0.82671
2014-07-28 15:32 | 0 | 0 | 0 | 0 | 0 | 0 | 84.6293 | 14.3254 | 32.51 | 84.999 | 0.25 | 14.5754 | 86.7178 | -0.235 | 14.3166 | 0.0060005 | 0 | 1 | 1 | 0.15 | 0 | -0.6001 | 0 | 1.0175 | 87.2779 | 0.057411 | 0.75059
2014-07-28 15:32 | 0 | 0 | 0 | 0 | 0 | 0 | 84.6293 | 14.3254 | 32.51 | 84.8668 | 0.25 | 14.5754 | 86.7178 | -0.26 | 14.3157 | 0.0039997 | 0 | 1 | 1 | 0.15 | 0 | -0.3999 | 0 | 1.0175 | 87.2779 | 0.051699 | 0.67592
2014-07-28 15:32 | 0 | 0 | 0 | 0 | 0 | 0 | 84.655 | 14.3257 | 32.72 | 84.999 | 0.25 | 14.5757 | 86.85 | -0.267 | 14.3161 | 0.0039997 | 0 | 1 | 1 | 0.15 | 0 | -0.6001 | 0 | 1.0175 | 87.3036 | 0.051694 | 0.67585
2014-07-28 15:32 | 0 | 0 | 0 | 0 | 0 | 0 | 84.655 | 14.3257 | 32.72 | 84.9109 | 0.255 | 14.5757 | 86.7178 | -0.249 | 14.3169 | 0.0079994 | 0 | 1 | 1 | 0.15 | 0 | -0.6001 | 0 | 1.0175 | 87.3036 | 0.07285 | 0.95243
2014-07-28 15:32 | 0 | 0 | 0 | 0 | 0 | 0 | 84.655 | 14.3257 | 32.72 | 84.9109 | 0.25 | 14.5757 | 86.7619 | -0.266 | 14.3167 | 0.0049992 | 0 | 1 | 1 | 0.15 | 0 | -0.3999 | 0 | 1.0175 | 87.3036 | 0.057409 | 0.75056
2014-07-28 15:32 | 0 | 0 | 0 | 0 | 0 | 0 | 84.655 | 14.3257 | 32.72 | 84.9109 | 0.255 | 14.5808 | 86.8941 | -0.27 | 14.3165 | 0.0039997 | 0 | 1 | 1 | 0.15 | 0 | -0.3999 | 0 | 1.0178 | 87.3562 | 0.051693 | 0.67583
2014-07-28 15:32 | 0 | 0 | 0 | 0 | 0 | 0 | 84.655 | 14.3257 | 32.72 | 84.955 | 0.255 | 14.5757 | 86.8059 | -0.26 | 14.3165 | 0.0030003 | 0 | 1 | 1 | 0.15 | 0 | -0.3999 | 0 | 1.0175 | 87.3036 | 0.044402 | 0.58051
2014-07-28 15:32 | 0 | 0 | 0 | 0 | 0 | 0 | 84.6891 | 14.3254 | 32.625 | 85.0872 | 0.255 | 14.5804 | 86.8059 | -0.271 | 14.3159 | 0.0020008 | 0 | 1 | 1 | 0.15 | 0 | -0.6001 | 0 | 1.0178 | 87.3907 | 0.036188 | 0.47312
2014-07-28 15:32 | 0 | 0 | 0 | 0 | 0 | 0 | 84.6891 | 14.3254 | 32.625 | 85.0872 | 0.255 | 14.5804 | 86.8059 | -0.274 | 14.3159 | 0.0030003 | 0 | 1 | 1 | 0.15 | 0 | -0.6001 | 0 | 1.0178 | 87.3907 | 0.044401 | 0.5805
2014-07-28 15:32 | 0 | 0 | 0 | 0 | 0 | 0 | 84.6891 | 14.3254 | 32.625 | 85.1312 | 0.255 | 14.5804 | 87.1144 | -0.266 | 14.3158 | 0.0060005 | 0 | 1 | 1 | 0.15 | 0 | -0.6001 | 0 | 1.0178 | 87.3907 | 0.06321 | 0.8264
2014-07-28 15:32 | 0 | 0 | 0 | 0 | 0 | 0 | 84.6891 | 14.3254 | 32.625 | 84.999 | 0.25 | 14.5754 | 86.9822 | -0.258 | 14.3159 | 0.0060005 | 0 | 1 | 1 | 0.15 | 0 | -0.6001 | 0 | 1.0175 | 87.338 | 0.063217 | 0.8265
2014-07-28 15:32 | 0 | 0 | 0 | 0 | 0 | 0 | 84.6891 | 14.3254 | 32.625 | 85.1312 | 0.255 | 14.5804 | 86.85 | -0.284 | 14.3169 | 0.0060005 | 0 | 1 | 1 | 0.15 | 0 | -0.6001 | 0 | 1.0178 | 87.3907 | 0.063227 | 0.82663
2014-07-28 15:32 | 0 | 0 | 0 | 0 | 0 | 0 | 84.7319 | 14.3265 | 32.365 | 84.999 | 0.255 | 14.5815 | 86.85 | -0.249 | 14.3172 | 0.0060005 | 0 | 1 | 1 | 0.15 | 0 | -0.3999 | 0 | 1.0178 | 87.4335 | 0.063228 | 0.82664
2014-07-28 15:32 | 0 | 0 | 0 | 0 | 0 | 0 | 84.7319 | 14.3265 | 32.365 | 84.999 | 0.25999 | 14.5815 | 86.9822 | -0.261 | 14.3175 | 0.0039997 | 0 | 1 | 1 | 0.15 | 0 | -0.3999 | 0 | 1.0178 | 87.4335 | 0.063221 | 0.82655
2014-07-28 15:32 | 0 | 0 | 0 | 0 | 0 | 0 | 84.7319 | 14.3265 | 32.365 | 84.999 | 0.255 | 14.5865 | 87.1144 | -0.257 | 14.3174 | 0.0049992 | 0 | 1 | 1 | 0.15 | 0 | -0.3999 | 0 | 1.0181 | 87.4861 | 0.057392 | 0.75034
2014-07-28 15:32 | 0 | 0 | 0 | 0 | 0 | 0 | 84.7319 | 14.3265 | 32.365 | 84.999 | 0.25999 | 14.5865 | 86.85 | -0.267 | 14.3173 | 0.0039997 | 0 | 1 | 1 | 0.15 | 0 | -0.6001 | 0 | 1.0181 | 87.4861 | 0.051696 | 0.67587
2014-07-28 15:33 | 0 | 0 | 0 | 0 | 0 | 0 | 84.7319 | 14.3265 | 32.365 | 85.0431 | 0.25999 | 14.5865 | 86.8941 | -0.262 | 14.3165 | 0.0039997 | 0 | 1 | 1 | 0.15 | 0 | -0.3999 | 0 | 1.0181 | 87.4861 | 0.051693 | 0.67583
2014-07-28 15:33 | 0 | 0 | 0 | 0 | 0 | 0 | 84.7319 | 14.3257 | 31.61 | 85.0431 | 0.25999 | 14.5857 | 86.8941 | -0.259 | 14.3164 | 0.0039997 | 0 | 1 | 1 | 0.15 | 0 | -0.6001 | 0 | 1.0181 | 87.4862 | 0.051693 | 0.67583
2014-07-28 15:33 | 0 | 0 | 0 | 0 | 0 | 0 | 84.7319 | 14.3257 | 31.61 | 85.1753 | 0.25999 | 14.5857 | 87.0263 | -0.262 | 14.3165 | 0.0030003 | 0 | 1 | 1 | 0.15 | 0 | -0.6001 | 0 | 1.0181 | 87.4862 | 0.044394 | 0.5804
2014-07-28 15:33 | 0 | 0 | 0 | 0 | 0 | 0 | 84.7319 | 14.3257 | 31.61 | 85.0431 | 0.25999 | 14.5857 | 87.0263 | -0.27 | 14.3162 | 0.0030003 | 0 | 1 | 1 | 0.15 | 0 | -0.6001 | 0 | 1.0181 | 87.4862 | 0.044393 | 0.58039
2014-07-28 15:33 | 0 | 0 | 0 | 0 | 0 | 0 | 84.7319 | 14.3257 | 31.61 | 85.0431 | 0.25999 | 14.5857 | 86.8941 | -0.25 | 14.3165 | 0.0039997 | 0 | 1 | 1 | 0.15 | 0 | -0.3999 | 0 | 1.0181 | 87.4862 | 0.051693 | 0.67583
2014-07-28 15:33 | 0 | 0 | 0 | 0 | 0 | 0 | 84.7319 | 14.3257 | 31.61 | 84.9109 | 0.25999 | 14.5857 | 87.0263 | -0.251 | 14.3166 | 0.0030003 | 0 | 1 | 1 | 0.15 | 0 | -0.3999 | 0 | 1.0181 | 87.4862 | 0.044394 | 0.5804
2014-07-28 15:33 | 0 | 0 | 0 | 0 | 0 | 0 | 84.7576 | 14.325 | 31.465 | 85.0431 | 0.25999 | 14.585 | 86.8941 | -0.243 | 14.316 | 0.0039997 | 0 | 1 | 1 | 0.15 | 0 | -0.6001 | 0 | 1.0181 | 87.5121 | 0.051692 | 0.67582
2014-07-28 15:33 | 0 | 0 | 0 | 0 | 0 | 0 | 84.7576 | 14.325 | 31.465 | 85.0431 | 0.25999 | 14.585 | 87.0263 | -0.245 | 14.3161 | 0.0039997 | 0 | 1 | 1 | 0.15 | 0 | -0.3999 | 0 | 1.0181 | 87.5121 | 0.051686 | 0.67574
2014-07-28 15:33 | 0 | 0 | 0 | 0 | 0 | 0 | 84.7576 | 14.325 | 31.465 | 85.0431 | 0.25999 | 14.585 | 86.8941 | -0.254 | 14.3158 | 0.0030003 | 0 | 1 | 1 | 0.15 | 0 | -0.6001 | 0 | 1.0181 | 87.5121 | 0.044398 | 0.58045
2014-07-28 15:33 | 0 | 0 | 0 | 0 | 0 | 0 | 84.7576 | 14.325 | 31.465 | 85.0872 | 0.25999 | 14.585 | 87.0704 | -0.253 | 14.3155 | 0.0039997 | 0 | 1 | 1 | 0.15 | 0 | -0.6001 | 0 | 1.0181 | 87.5121 | 0.051683 | 0.6757
2014-07-28 15:33 | 0 | 0 | 0 | 0 | 0 | 0 | 84.7576 | 14.325 | 31.465 | 84.955 | 0.25999 | 14.585 | 87.0704 | -0.253 | 14.3159 | 0.0039997 | 0 | 1 | 1 | 0.15 | 0 | -0.3999 | 0 | 1.0181 | 87.5121 | 0.051684 | 0.67571
2014-07-28 15:33 | 0 | 0 | 0 | 0 | 0 | 0 | 84.8003 | 14.3246 | 31.655 | 85.0872 | 0.255 | 14.5796 | 86.8059 | -0.246 | 14.3154 | 0.0030003 | 0 | 1 | 1 | 0.15 | 0 | -0.6001 | 0 | 1.0178 | 87.5026 | 0.044401 | 0.58049
2014-07-28 15:33 | 0 | 0 | 0 | 0 | 0 | 0 | 84.8003 | 14.3246 | 31.655 | 85.0872 | 0.255 | 14.5796 | 86.8059 | -0.265 | 14.3154 | 0.0020008 | 0 | 1 | 1 | 0.15 | 0 | -0.6001 | 0 | 1.0178 | 87.5026 | 0.036188 | 0.47311
2014-07-28 15:33 | 0 | 0 | 0 | 0 | 0 | 0 | 84.8003 | 14.3246 | 31.655 | 84.955 | 0.25 | 14.5796 | 86.9381 | -0.287 | 14.3145 | 0.0030003 | 0 | 1 | 1 | 0.15 | 0 | -0.3999 | 0 | 1.0178 | 87.5026 | 0.044394 | 0.58041
2014-07-28 15:33 | 0 | 0 | 0 | 0 | 0 | 0 | 84.8003 | 14.3246 | 31.655 | 84.999 | 0.255 | 14.5746 | 87.1144 | -0.267 | 14.3151 | 0.0049992 | 0 | 1 | 1 | 0.15 | 0 | -0.6001 | 0 | 1.0175 | 87.4499 | 0.036177 | 0.47298
2014-07-28 15:33 | 0 | 0 | 0 | 0 | 0 | 0 | 84.8003 | 14.3246 | 31.655 | 84.999 | 0.255 | 14.5796 | 86.9822 | -0.219 | 14.3166 | 0.0049992 | 0 | 1 | 1 | 0.15 | 0 | -0.6001 | 0 | 1.0178 | 87.5026 | 0.057397 | 0.75041
2014-07-28 15:33 | 0 | 0 | 0 | 0 | 0 | 0 | 84.8174 | 14.325 | 32.39 | 85.0431 | 0.255 | 14.58 | 86.8941 | -0.238 | 14.3165 | 0.0030003 | 0 | 1 | 1 | 0.15 | 0 | -0.3999 | 0 | 1.0178 | 87.5197 | 0.051693 | 0.67583
2014-07-28 15:33 | 0 | 0 | 0 | 0 | 0 | 0 | 84.8174 | 14.325 | 32.39 | 85.0431 | 0.255 | 14.58 | 87.0263 | -0.239 | 14.3157 | 0.0030003 | 0 | 1 | 1 | 0.15 | 0 | -0.6001 | 0 | 1.0178 | 87.5197 | 0.044392 | 0.58038
2014-07-28 15:33 | 0 | 0 | 0 | 0 | 0 | 0 | 84.8174 | 14.325 | 32.39 | 85.0431 | 0.255 | 14.58 | 87.0263 | -0.269 | 14.3157 | 0.0039997 | 0 | 1 | 1 | 0.15 | 0 | -0.3999 | 0 | 1.0178 | 87.5197 | 0.051685 | 0.67573
2014-07-28 15:34 | 0 | 0 | 0 | 0 | 0 | 0 | 84.8174 | 14.325 | 32.39 | 85.0872 | 0.25 | 14.58 | 87.0704 | -0.228 | 14.3167 | 0.0030003 | 0 | 1 | 1 | 0.15 | 0 | -0.6001 | 0 | 1.0178 | 87.5197 | 0.051685 | 0.67573
2014-07-28 15:34 | 0 | 0 | 0 | 0 | 0 | 0 | 84.8174 | 14.325 | 32.39 | 85.0872 | 0.255 | 14.585 | 87.0704 | -0.243 | 14.3163 | 0.0020008 | 0 | 1 | 1 | 0.15 | 0 | -0.6001 | 0 | 1.0181 | 87.5722 | 0.051684 | 0.67572
2014-07-28 15:34 | 0 | 0 | 0 | 0 | 0 | 0 | 84.8088 | 14.3246 | 31.45 | 85.0872 | 0.255 | 14.5796 | 87.0704 | -0.26 | 14.3153 | 0.0030003 | 0 | 1 | 1 | 0.15 | 0 | -0.6001 | 0 | 1.0178 | 87.5112 | 0.036179 | 0.473
2014-07-28 15:34 | 0 | 0 | 0 | 0 | 0 | 0 | 84.8088 | 14.3246 | 31.45 | 85.0872 | 0.255 | 14.5846 | 87.0704 | -0.266 | 14.3148 | 0.0039997 | 0 | 1 | 1 | 0.15 | 0 | -0.3999 | 0 | 1.0182 | 87.5637 | 0.044389 | 0.58034
2014-07-28 15:34 | 0 | 0 | 0 | 0 | 0 | 0 | 84.8088 | 14.3246 | 31.45 | 85.0872 | 0.255 | 14.5796 | 87.0704 | -0.253 | 14.3153 | 0.0030003 | 0 | 1 | 1 | 0.15 | 0 | -0.6001 | 0 | 1.0178 | 87.5112 | 0.025722 | 0.33629
2014-07-28 15:34 | 0 | 0 | 0 | 0 | 0 | 0 | 84.8088 | 14.3246 | 31.45 | 85.0872 | 0.255 | 14.5796 | 86.9381 | -0.248 | 14.3156 | 0.0039997 | 0 | 1 | 1 | 0.15 | 0 | -0.6001 | 0 | 1.0178 | 87.5112 | 0.036184 | 0.47306
2014-07-28 15:34 | 0 | 0 | 0 | 0 | 0 | 0 | 84.8088 | 14.3246 | 31.45 | 85.0872 | 0.255 | 14.5746 | 86.9381 | -0.256 | 14.3154 | 0.0020008 | 0 | 1 | 1 | 0.15 | 0 | -0.3999 | 0 | 1.0175 | 87.4584 | 0.036183 | 0.47306
2014-07-28 15:34 | 0 | 0 | 0 | 0 | 0 | 0 | 84.8003 | 14.3254 | 31.605 | 84.955 | 0.25 | 14.5804 | 87.0704 | -0.231 | 14.3175 | 0.0020008 | 0 | 1 | 1 | 0.15 | 0 | -0.6001 | 0 | 1.0178 | 87.5024 | 0.036182 | 0.47304
2014-07-28 15:34 | 0 | 0 | 0 | 0 | 0 | 0 | 84.8003 | 14.3254 | 31.605 | 85.1312 | 0.25 | 14.5754 | 86.9822 | -0.246 | 14.3167 | 0.0020008 | 0 | 1 | 1 | 0.15 | 0 | -0.6001 | 0 | 1.0175 | 87.4497 | 0.036184 | 0.47306
2014-07-28 15:34 | 0 | 0 | 0 | 0 | 0 | 0 | 84.8003 | 14.3254 | 31.605 | 85.1312 | 0.25 | 14.5754 | 86.9822 | -0.249 | 14.3167 | 0.00099945 | 0 | 1 | 1 | 0.15 | 0 | -0.6001 | 0 | 1.0175 | 87.4497 | 0.025725 | 0.33633
2014-07-28 15:34 | 0 | 0 | 0 | 0 | 0 | 0 | 84.8003 | 14.3254 | 31.605 | 85.1312 | 0.245 | 14.5754 | 86.9822 | -0.266 | 14.3157 | 0.0030003 | 0 | 1 | 1 | 0.15 | 0 | -0.3999 | 0 | 1.0175 | 87.4497 | 0.044394 | 0.58041
2014-07-28 15:34 | 0 | 0 | 0 | 0 | 0 | 0 | 84.8003 | 14.3254 | 31.605 | 84.999 | 0.25 | 14.5754 | 87.1144 | -0.276 | 14.3153 | 0.0030003 | 0 | 1 | 1 | 0.15 | 0 | -0.6001 | 0 | 1.0175 | 87.4497 | 0.044388 | 0.58033
2014-07-28 15:34 | 0 | 0 | 0 | 0 | 0 | 0 | 84.8003 | 14.325 | 31.85 | 84.999 | 0.25 | 14.575 | 86.9822 | -0.256 | 14.3153 | 0.0049992 | 0 | 1 | 1 | 0.15 | 0 | -0.6001 | 0 | 1.0175 | 87.4498 | 0.044393 | 0.5804
2014-07-28 15:34 | 0 | 0 | 0 | 0 | 0 | 0 | 84.8003 | 14.325 | 31.85 | 85.1753 | 0.25 | 14.575 | 87.0263 | -0.27 | 14.3161 | 0.0039997 | 0 | 1 | 1 | 0.15 | 0 | -0.6001 | 0 | 1.0175 | 87.4498 | 0.051686 | 0.67574
2014-07-28 15:34 | 0 | 0 | 0 | 0 | 0 | 0 | 84.8003 | 14.325 | 31.85 | 85.0431 | 0.25 | 14.57 | 87.0263 | -0.257 | 14.3154 | 0.0039997 | 0 | 1 | 1 | 0.15 | 0 | -0.3999 | 0 | 1.0171 | 87.3971 | 0.051685 | 0.67572
2014-07-28 15:34 | 0 | 0 | 0 | 0 | 0 | 0 | 84.8003 | 14.325 | 31.85 | 85.0431 | 0.25 | 14.575 | 87.1585 | -0.281 | 14.3156 | 0.0039997 | 0 | 1 | 1 | 0.15 | 0 | -0.6001 | 0 | 1.0175 | 87.4498 | 0.044387 | 0.58032
2014-07-28 15:34 | 0 | 0 | 0 | 0 | 0 | 0 | 84.8003 | 14.325 | 31.85 | 85.0431 | 0.25 | 14.57 | 87.0263 | -0.261 | 14.3154 | 0.0039997 | 0 | 1 | 1 | 0.15 | 0 | -0.3999 | 0 | 1.0171 | 87.3971 | 0.051685 | 0.67572
2014-07-28 15:34 | 0 | 0 | 0 | 0 | 0 | 0 | 84.8003 | 14.325 | 31.87 | 85.1753 | 0.25 | 14.575 | 87.0263 | -0.25 | 14.3157 | 0.0039997 | 0 | 1 | 1 | 0.15 | 0 | -0.3999 | 0 | 1.0175 | 87.4498 | 0.051685 | 0.67573
2014-07-28 15:34 | 0 | 0 | 0 | 0 | 0 | 0 | 84.8003 | 14.325 | 31.87 | 85.1753 | 0.255 | 14.575 | 87.1585 | -0.26 | 14.3159 | 0.0030003 | 0 | 1 | 1 | 0.15 | 0 | -0.6001 | 0 | 1.0175 | 87.4498 | 0.044388 | 0.58032
2014-07-28 15:34 | 0 | 0 | 0 | 0 | 0 | 0 | 84.8003 | 14.325 | 31.87 | 85.0431 | 0.25 | 14.57 | 87.0263 | -0.252 | 14.3159 | 0.0020008 | 0 | 1 | 1 | 0.15 | 0 | -0.6001 | 0 | 1.0171 | 87.3971 | 0.036181 | 0.47303
2014-07-28 15:34 | 0 | 0 | 0 | 0 | 0 | 0 | 84.8003 | 14.325 | 31.87 | 85.1753 | 0.245 | 14.575 | 87.1585 | -0.256 | 14.3157 | 0.0039997 | 0 | 1 | 1 | 0.15 | 0 | -0.3999 | 0 | 1.0175 | 87.4498 | 0.051679 | 0.67565
2014-07-28 15:35 | 0 | 0 | 0 | 0 | 0 | 0 | 84.8003 | 14.325 | 31.87 | 85.0872 | 0.245 | 14.57 | 87.0263 | -0.244 | 14.316 | 0.0030003 | 0 | 1 | 1 | 0.15 | 0 | -0.3999 | 0 | 1.0171 | 87.3971 | 0.051686 | 0.67574
2014-07-28 15:35 | 0 | 0 | 0 | 0 | 0 | 0 | 84.8088 | 14.325 | 32.005 | 85.0872 | 0.25 | 14.575 | 87.2026 | -0.244 | 14.3156 | 0.0020008 | 0 | 1 | 1 | 0.15 | 0 | -0.3999 | 0 | 1.0175 | 87.4583 | 0.051677 | 0.67562
2014-07-28 15:35 | 0 | 0 | 0 | 0 | 0 | 0 | 84.8088 | 14.325 | 32.005 | 84.955 | 0.25 | 14.575 | 87.2026 | -0.257 | 14.315 | 0.0039997 | 0 | 1 | 1 | 0.15 | 0 | -0.6001 | 0 | 1.0175 | 87.4583 | 0.051676 | 0.67561
2014-07-28 15:35 | 0 | 0 | 0 | 0 | 0 | 0 | 84.8088 | 14.325 | 32.005 | 85.0872 | 0.25 | 14.58 | 86.9381 | -0.269 | 14.3154 | 0.0039997 | 0 | 1 | 1 | 0.15 | 0 | -0.3999 | 0 | 1.0178 | 87.5111 | 0.051689 | 0.67578
2014-07-28 15:35 | 0 | 0 | 0 | 0 | 0 | 0 | 84.8088 | 14.325 | 32.005 | 85.2194 | 0.25 | 14.575 | 87.0704 | -0.248 | 14.3156 | 0.0039997 | 0 | 1 | 1 | 0.15 | 0 | -0.6001 | 0 | 1.0175 | 87.4583 | 0.051683 | 0.6757
2014-07-28 15:35 | 0 | 0 | 0 | 0 | 0 | 0 | 84.8088 | 14.325 | 32.005 | 85.0872 | 0.255 | 14.58 | 87.0704 | -0.262 | 14.3154 | 0.0039997 | 0 | 1 | 1 | 0.15 | 0 | -0.6001 | 0 | 1.0178 | 87.5111 | 0.051683 | 0.6757
2014-07-28 15:35 | 0 | 0 | 0 | 0 | 0 | 0 | 84.7832 | 14.3258 | 32.215 | 85.0872 | 0.25 | 14.5758 | 87.2026 | -0.275 | 14.315 | 0.00099945 | 0 | 1 | 1 | 0.15 | 0 | -0.6001 | 0 | 1.0175 | 87.4325 | 0.025719 | 0.33625
2014-07-28 15:35 | 0 | 0 | 0 | 0 | 0 | 0 | 84.7832 | 14.3258 | 32.215 | 84.955 | 0.255 | 14.5758 | 87.0704 | -0.265 | 14.3168 | 0.0030003 | 0 | 1 | 1 | 0.15 | 0 | -0.7998 | 0 | 1.0175 | 87.4325 | 0.044392 | 0.58038
2014-07-28 15:35 | 0 | 0 | 0 | 0 | 0 | 0 | 84.7832 | 14.3258 | 32.215 | 85.0872 | 0.25 | 14.5758 | 86.9381 | -0.243 | 14.3168 | 0.0030003 | 0 | 1 | 1 | 0.15 | 0 | -0.3999 | 0 | 1.0175 | 87.4325 | 0.044398 | 0.58045
2014-07-28 15:35 | 0 | 0 | 0 | 0 | 0 | 0 | 84.7832 | 14.3258 | 32.215 | 84.955 | 0.255 | 14.5808 | 87.0704 | -0.238 | 14.3174 | 0.0030003 | 0 | 1 | 1 | 0.15 | 0 | -0.3999 | 0 | 1.0178 | 87.4852 | 0.044393 | 0.5804
2014-07-28 15:35 | 0 | 0 | 0 | 0 | 0 | 0 | 84.7832 | 14.3258 | 32.215 | 84.955 | 0.25 | 14.5808 | 87.2026 | -0.236 | 14.3168 | 0.0020008 | 0 | 1 | 1 | 0.15 | 0 | -0.3999 | 0 | 1.0178 | 87.4852 | 0.051679 | 0.67565
2014-07-28 15:35 | 0 | 0 | 0 | 0 | 0 | 0 | 84.7917 | 14.325 | 32.565 | 84.999 | 0.255 | 14.575 | 87.1144 | -0.263 | 14.3157 | 0.0020008 | 0 | 1 | 1 | 0.15 | 0 | -0.6001 | 0 | 1.0175 | 87.4412 | 0.036178 | 0.47299
2014-07-28 15:35 | 0 | 0 | 0 | 0 | 0 | 0 | 84.7917 | 14.325 | 32.565 | 85.1312 | 0.25 | 14.575 | 87.1144 | -0.274 | 14.3151 | 0.0020008 | 0 | 1 | 1 | 0.15 | 0 | -0.6001 | 0 | 1.0175 | 87.4412 | 0.036177 | 0.47298
2014-07-28 15:35 | 0 | 0 | 0 | 0 | 0 | 0 | 84.7917 | 14.325 | 32.565 | 84.999 | 0.255 | 14.575 | 87.1144 | -0.27 | 14.3156 | 0.0030003 | 0 | 1 | 1 | 0.15 | 0 | -0.6001 | 0 | 1.0175 | 87.4412 | 0.036178 | 0.47299
2014-07-28 15:35 | 0 | 0 | 0 | 0 | 0 | 0 | 84.7917 | 14.325 | 32.565 | 84.999 | 0.25 | 14.575 | 86.9822 | -0.263 | 14.3155 | 0.0030003 | 0 | 1 | 1 | 0.15 | 0 | -0.3999 | 0 | 1.0175 | 87.4412 | 0.044394 | 0.5804
2014-07-28 15:35 | 0 | 0 | 0 | 0 | 0 | 0 | 84.7917 | 14.325 | 32.565 | 85.1312 | 0.25 | 14.575 | 87.1144 | -0.263 | 14.3154 | 0.0039997 | 0 | 1 | 1 | 0.15 | 0 | -0.6001 | 0 | 1.0175 | 87.4412 | 0.044389 | 0.58033
2014-07-28 15:35 | 0 | 0 | 0 | 0 | 0 | 0 | 84.8003 | 14.325 | 32.695 | 85.0431 | 0.25 | 14.575 | 87.2907 | -0.27 | 14.3152 | 0.0030003 | 0 | 1 | 1 | 0.15 | 0 | -0.6001 | 0 | 1.0175 | 87.4498 | 0.044381 | 0.58024
2014-07-28 15:35 | 0 | 0 | 0 | 0 | 0 | 0 | 84.8003 | 14.325 | 32.695 | 85.1753 | 0.25 | 14.575 | 87.0263 | -0.252 | 14.3163 | 0.0030003 | 0 | 1 | 1 | 0.15 | 0 | -0.6001 | 0 | 1.0175 | 87.4498 | 0.051686 | 0.67575
2014-07-28 15:35 | 0 | 0 | 0 | 0 | 0 | 0 | 84.8003 | 14.325 | 32.695 | 84.9109 | 0.25 | 14.575 | 87.1585 | -0.268 | 14.3153 | 0.0020008 | 0 | 1 | 1 | 0.15 | 0 | -0.6001 | 0 | 1.0175 | 87.4498 | 0.036176 | 0.47297
2014-07-28 15:36 | 0 | 0 | 0 | 0 | 0 | 0 | 84.8003 | 14.325 | 32.695 | 85.0431 | 0.255 | 14.58 | 87.0263 | -0.275 | 14.3155 | 0.0020008 | 0 | 1 | 1 | 0.15 | 0 | -0.3999 | 0 | 1.0178 | 87.5025 | 0.036181 | 0.47303
2014-07-28 15:36 | 0 | 0 | 0 | 0 | 0 | 0 | 84.8003 | 14.325 | 32.695 | 85.0431 | 0.25 | 14.575 | 87.0263 | -0.241 | 14.3154 | 0.00099945 | 0 | 1 | 1 | 0.15 | 0 | -0.3999 | 0 | 1.0175 | 87.4498 | 0.025723 | 0.3363
2014-07-28 15:36 | 0 | 0 | 0 | 0 | 0 | 0 | 84.8088 | 14.3242 | 32.39 | 85.0431 | 0.25 | 14.5742 | 87.0263 | -0.248 | 14.3146 | 0.00099945 | 0 | 1 | 1 | 0.15 | 0 | -0.6001 | 0 | 1.0175 | 87.4586 | 0.044391 | 0.58036
2014-07-28 15:36 | 0 | 0 | 0 | 0 | 0 | 0 | 84.8088 | 14.3242 | 32.39 | 85.0872 | 0.25 | 14.5742 | 87.2026 | -0.248 | 14.3146 | 0.0030003 | 0 | 1 | 1 | 0.15 | 0 | -0.3999 | 0 | 1.0175 | 87.4586 | 0.044384 | 0.58027
2014-07-28 15:36 | 0 | 0 | 0 | 0 | 0 | 0 | 84.8088 | 14.3242 | 32.39 | 84.955 | 0.25 | 14.5742 | 87.0704 | -0.258 | 14.315 | 0.0049992 | 0 | 1 | 1 | 0.15 | 0 | -0.6001 | 0 | 1.0175 | 87.4586 | 0.05739 | 0.75031
2014-07-28 15:36 | 0 | 0 | 0 | 0 | 0 | 0 | 84.8088 | 14.3242 | 32.39 | 85.0872 | 0.255 | 14.5742 | 86.9381 | -0.266 | 14.3146 | 0.007 | 0 | 1 | 1 | 0.15 | 0 | -0.3999 | 0 | 1.0175 | 87.4586 | 0.063217 | 0.8265
2014-07-28 15:36 | 0 | 0 | 0 | 0 | 0 | 0 | 84.8088 | 14.3242 | 32.39 | 85.0872 | 0.25 | 14.5742 | 87.0704 | -0.256 | 14.3152 | 0.0049992 | 0 | 1 | 1 | 0.15 | 0 | -0.7998 | 0 | 1.0175 | 87.4586 | 0.05739 | 0.75032
2014-07-28 15:36 | 0 | 0 | 0 | 0 | 0 | 0 | 84.8345 | 14.325 | 32.15 | 85.0872 | 0.25 | 14.575 | 87.0704 | -0.269 | 14.3158 | 0.0060005 | 0 | 1 | 1 | 0.15 | 0 | -0.6001 | 0 | 1.0175 | 87.4841 | 0.044391 | 0.58036
2014-07-28 15:36 | 0 | 0 | 0 | 0 | 0 | 0 | 84.8345 | 14.325 | 32.15 | 84.999 | 0.25 | 14.575 | 87.2466 | -0.262 | 14.3145 | 0.0060005 | 0 | 1 | 1 | 0.15 | 0 | -0.6001 | 0 | 1.0175 | 87.4841 | 0.0632 | 0.82627
2014-07-28 15:36 | 0 | 0 | 0 | 0 | 0 | 0 | 84.8345 | 14.325 | 32.15 | 84.999 | 0.255 | 14.58 | 87.1144 | -0.271 | 14.3118 | 0.0049992 | 0 | 1 | 1 | 0.15 | 0 | -0.3999 | 0 | 1.0178 | 87.5368 | 0.051674 | 0.67559
2014-07-28 15:36 | 0 | 0 | 0 | 0 | 0 | 0 | 84.8345 | 14.325 | 32.15 | 84.999 | 0.255 | 14.58 | 86.9822 | -0.225 | 14.3156 | 0.0039997 | 0 | 1 | 1 | 0.15 | 0 | -0.3999 | 0 | 1.0178 | 87.5368 | 0.051687 | 0.67576
2014-07-28 15:36 | 0 | 0 | 0 | 0 | 0 | 0 | 84.8345 | 14.325 | 32.15 | 84.999 | 0.255 | 14.575 | 87.1144 | -0.291 | 14.3151 | 0.0060005 | 0 | 1 | 1 | 0.15 | 0 | -0.6001 | 0 | 1.0175 | 87.4841 | 0.063208 | 0.82638
2014-07-28 15:36 | 0 | 0 | 0 | 0 | 0 | 0 | 84.8345 | 14.3257 | 32.125 | 84.999 | 0.255 | 14.5808 | 87.1144 | -0.286 | 14.3166 | 0.0060005 | 0 | 1 | 1 | 0.15 | 0 | -0.3999 | 0 | 1.0178 | 87.5367 | 0.063212 | 0.82643
2014-07-28 15:36 | 0 | 0 | 0 | 0 | 0 | 0 | 84.8345 | 14.3257 | 32.125 | 84.9109 | 0.255 | 14.5857 | 87.2907 | -0.264 | 14.3159 | 0.0049992 | 0 | 1 | 1 | 0.15 | 0 | -0.6001 | 0 | 1.0181 | 87.5893 | 0.05738 | 0.75019
2014-07-28 15:36 | -1 | 0 | 0 | 0 | 0 | 0 | 84.8345 | 14.3257 | 32.125 | 85.0431 | 0.25999 | 14.5857 | 87.1585 | -0.277 | 14.316 | 0.0049992 | 0 | 1 | 1 | 0.15 | 0 | -0.6001 | 0 | 1.0181 | 87.5893 | 0.057387 | 0.75028
2014-07-28 15:36 | 0 | 0 | 0 | -1 | 0 | 0 | 84.8345 | 14.3257 | 32.125 | 84.9109 | 0.255 | 14.5857 | 87.1585 | -0.278 | 14.3161 | 0.0060005 | 0 | 1 | 1 | 0.15 | 0 | -0.6001 | 0 | 1.0181 | 87.5893 | 0.057387 | 0.75028
2014-07-28 15:36 | 0 | 0 | 0 | 0 | 0 | 0 | 84.8345 | 14.3257 | 32.125 | 85.0431 | 0.25999 | 14.5857 | 87.1585 | -0.25 | 14.3167 | 0.0049992 | 0 | 1 | 1 | 0.15 | 0 | -0.6001 | 0 | 1.0181 | 87.5893 | 0.057389 | 0.7503
2014-07-28 15:36 | 0 | 0 | 0 | 0 | 0 | 0 | 84.826 | 14.3257 | 31.49 | 85.0431 | 0.25999 | 14.5857 | 87.1585 | -0.273 | 14.3165 | 0.0060005 | 0 | 1 | 1 | 0.15 | 0 | -0.6001 | 0 | 1.0181 | 87.5807 | 0.063209 | 0.82639
2014-07-28 15:36 | 0 | 0 | 0 | 0 | 0 | 0 | 84.826 | 14.3257 | 31.49 | 85.0431 | 0.25999 | 14.5857 | 87.0263 | -0.272 | 14.316 | 0.0049992 | 0 | 1 | 1 | 0.15 | 0 | -0.6001 | 0 | 1.0181 | 87.5807 | 0.057394 | 0.75037
2014-07-28 15:36 | 0 | 0 | 0 | 0 | 0 | 0 | 84.826 | 14.3257 | 31.49 | 85.0431 | 0.265 | 14.5857 | 87.0263 | -0.275 | 14.316 | 0.0030003 | 0 | 1 | 1 | 0.15 | 0 | -0.3999 | 0 | 1.0181 | 87.5807 | 0.044393 | 0.58039
2014-07-28 15:37 | 0 | 0 | 0 | 0 | 0 | 0 | 84.826 | 14.3257 | 31.49 | 84.9109 | 0.25999 | 14.5857 | 87.1585 | -0.265 | 14.3164 | 0.00099945 | 0 | 1 | 1 | 0.15 | 0 | -0.6001 | 0 | 1.0181 | 87.5807 | 0.025721 | 0.33628
2014-07-28 15:37 | 0 | 0 | 0 | 0 | 0 | 0 | 84.826 | 14.3257 | 31.49 | 84.955 | 0.25999 | 14.5857 | 87.0704 | -0.252 | 14.3164 | 0.0049992 | 0 | 1 | 1 | 0.15 | 0 | -0.6001 | 0 | 1.0181 | 87.5807 | 0.057392 | 0.75035
2014-07-28 15:37 | 0 | 0 | 0 | 0 | 0 | 0 | 84.8345 | 14.325 | 31.41 | 85.0872 | 0.25999 | 14.585 | 87.2026 | -0.261 | 14.3155 | 0.0020008 | 0 | 1 | 1 | 0.15 | 0 | -0.6001 | 0 | 1.0181 | 87.5894 | 0.036175 | 0.47295
2014-07-28 15:37 | 0 | 0 | 0 | 0 | 0 | 0 | 84.8345 | 14.325 | 31.41 | 84.955 | 0.25999 | 14.585 | 87.2026 | -0.266 | 14.3156 | 0.0030003 | 0 | 1 | 1 | 0.15 | 0 | -0.3999 | 0 | 1.0181 | 87.5894 | 0.044385 | 0.58029
2014-07-28 15:37 | 0 | 0 | 0 | 0 | 0 | 0 | 84.8345 | 14.325 | 31.41 | 84.955 | 0.255 | 14.585 | 87.2026 | -0.278 | 14.3154 | 0.0020008 | 0 | 1 | 1 | 0.15 | 0 | -0.3999 | 0 | 1.0181 | 87.5894 | 0.044385 | 0.58029
2014-07-28 15:37 | 0 | 0 | 0 | 0 | 0 | 0 | 84.8345 | 14.325 | 31.41 | 84.8228 | 0.25 | 14.58 | 87.0704 | -0.253 | 14.3154 | 0.0039997 | 0 | 1 | 1 | 0.15 | 0 | -0.3999 | 0 | 1.0178 | 87.5368 | 0.051683 | 0.6757
2014-07-28 15:37 | 0 | 0 | 0 | 0 | 0 | 0 | 84.8345 | 14.325 | 31.41 | 84.955 | 0.255 | 14.575 | 87.0704 | -0.259 | 14.316 | 0.0020008 | 0 | 1 | 1 | 0.15 | 0 | -0.6001 | 0 | 1.0175 | 87.4841 | 0.025723 | 0.3363
2014-07-28 15:37 | 0 | 0 | 0 | 0 | 0 | 0 | 84.8345 | 14.3239 | 31.745 | 84.955 | 0.25 | 14.5739 | 87.2026 | -0.271 | 14.3148 | 0.0030003 | 0 | 1 | 1 | 0.15 | 0 | -0.3999 | 0 | 1.0175 | 87.4844 | 0.044384 | 0.58028
2014-07-28 15:37 | 0 | 0 | 0 | 0 | 0 | 0 | 84.8345 | 14.3239 | 31.745 | 85.0872 | 0.25 | 14.5739 | 87.2026 | -0.261 | 14.3142 | 0.00099945 | 0 | 1 | 1 | 0.15 | 0 | -0.6001 | 0 | 1.0175 | 87.4844 | 0.025718 | 0.33624
2014-07-28 15:37 | 0 | 0 | 0 | 0 | 0 | 0 | 84.8345 | 14.3239 | 31.745 | 84.999 | 0.25 | 14.5689 | 87.2466 | -0.269 | 14.3143 | 0.0039997 | 0 | 1 | 1 | 0.15 | 0 | -0.6001 | 0 | 1.0171 | 87.4316 | 0.051673 | 0.67557
2014-07-28 15:37 | 0 | 0 | 0 | 0 | 0 | 0 | 84.8345 | 14.3239 | 31.745 | 84.999 | 0.24001 | 14.5739 | 87.1144 | -0.27 | 14.3137 | 0.0039997 | 0 | 1 | 1 | 0.15 | 0 | -0.3999 | 0 | 1.0175 | 87.4844 | 0.051678 | 0.67563
2014-07-28 15:37 | 0 | 0 | 0 | 0 | 0 | 0 | 84.8345 | 14.3239 | 31.745 | 84.8668 | 0.245 | 14.5689 | 87.2466 | -0.263 | 14.3145 | 0.0030003 | 0 | 1 | 1 | 0.15 | 0 | -0.3999 | 0 | 1.0171 | 87.4316 | 0.051673 | 0.67557
2014-07-28 15:37 | 0 | 0 | 0 | 0 | 0 | 0 | 84.8345 | 14.3246 | 31.695 | 84.999 | 0.245 | 14.5696 | 87.1144 | -0.276 | 14.3151 | 0.0049992 | 0 | 1 | 1 | 0.15 | 0 | -0.3999 | 0 | 1.0171 | 87.4315 | 0.057388 | 0.75028
2014-07-28 15:37 | 0 | 0 | 0 | 0 | 0 | 0 | 84.8345 | 14.3246 | 31.695 | 84.999 | 0.245 | 14.5696 | 87.1144 | -0.27 | 14.3152 | 0.0049992 | 0 | 1 | 1 | 0.15 | 0 | -0.6001 | 0 | 1.0171 | 87.4315 | 0.057388 | 0.75029
2014-07-28 15:37 | 0 | 0 | 0 | 0 | 0 | 0 | 84.8345 | 14.3246 | 31.695 | 84.9109 | 0.25 | 14.5696 | 87.1144 | -0.273 | 14.315 | 0.0020008 | 0 | 1 | 1 | 0.15 | 0 | -0.6001 | 0 | 1.0171 | 87.4315 | 0.036177 | 0.47298
2014-07-28 15:37 | 0 | 0 | 0 | 0 | 0 | 0 | 84.8345 | 14.3246 | 31.695 | 85.0431 | 0.245 | 14.5696 | 87.1585 | -0.273 | 14.3152 | 0.0020008 | 0 | 1 | 1 | 0.15 | 0 | -0.6001 | 0 | 1.0171 | 87.4315 | 0.036176 | 0.47297
2014-07-28 15:37 | 0 | 0 | 0 | 0 | 0 | 0 | 84.8345 | 14.3246 | 31.695 | 84.9109 | 0.245 | 14.5696 | 87.1585 | -0.26 | 14.3149 | 0.0039997 | 0 | 1 | 1 | 0.15 | 0 | -0.6001 | 0 | 1.0171 | 87.4315 | 0.051678 | 0.67564
2014-07-28 15:37 | 0 | 0 | 0 | 0 | 0 | 0 | 84.826 | 14.3246 | 31.65 | 84.9109 | 0.245 | 14.5746 | 87.0263 | -0.278 | 14.3148 | 0.0020008 | 0 | 1 | 1 | 0.15 | 0 | -0.6001 | 0 | 1.0175 | 87.4756 | 0.03618 | 0.47301
2014-07-28 15:37 | 0 | 0 | 0 | 0 | 0 | 0 | 84.826 | 14.3246 | 31.65 | 85.0431 | 0.25 | 14.5746 | 87.1585 | -0.26 | 14.3152 | 0.0020008 | 0 | 1 | 1 | 0.15 | 0 | -0.3999 | 0 | 1.0175 | 87.4756 | 0.044387 | 0.58031
2014-07-28 15:37 | 0 | 0 | 0 | 0 | 0 | 0 | 84.826 | 14.3246 | 31.65 | 85.0431 | 0.25 | 14.5746 | 87.1585 | -0.261 | 14.315 | 0.0030003 | 0 | 1 | 1 | 0.15 | 0 | -0.6001 | 0 | 1.0175 | 87.4756 | 0.044386 | 0.5803
2014-07-28 15:38 | 0 | 0 | 0 | 0 | 0 | 0 | 84.826 | 14.3246 | 31.65 | 84.955 | 0.245 | 14.5746 | 87.2026 | -0.258 | 14.3157 | 0.0020008 | 0 | 1 | 1 | 0.15 | 0 | -0.6001 | 0 | 1.0175 | 87.4756 | 0.036175 | 0.47295
2014-07-28 15:38 | 0 | 0 | 0 | 0 | 0 | 0 | 84.826 | 14.3246 | 31.65 | 84.955 | 0.245 | 14.5696 | 87.2026 | -0.27 | 14.3154 | 0.0049992 | 0 | 1 | 1 | 0.15 | 0 | -0.6001 | 0 | 1.0171 | 87.4229 | 0.057384 | 0.75023
2014-07-28 15:38 | 0 | 0 | 0 | 0 | 0 | 0 | 84.8516 | 14.3246 | 31.86 | 84.955 | 0.245 | 14.5746 | 87.0704 | -0.26 | 14.315 | 0.0039997 | 0 | 1 | 1 | 0.15 | 0 | -0.3999 | 0 | 1.0175 | 87.5014 | 0.051682 | 0.67569
2014-07-28 15:38 | 0 | 0 | 0 | 0 | 0 | 0 | 84.8516 | 14.3246 | 31.86 | 84.955 | 0.25 | 14.5696 | 87.2026 | -0.25 | 14.3156 | 0.0020008 | 0 | 1 | 1 | 0.15 | 0 | -0.3999 | 0 | 1.0171 | 87.4486 | 0.036175 | 0.47295
2014-07-28 15:38 | 0 | 0 | 0 | 0 | 0 | 0 | 84.8516 | 14.3246 | 31.86 | 84.955 | 0.25 | 14.5746 | 87.2026 | -0.285 | 14.3148 | 0.0039997 | 0 | 1 | 1 | 0.15 | 0 | -0.3999 | 0 | 1.0175 | 87.5014 | 0.051676 | 0.67561
2014-07-28 15:38 | 0 | 0 | 0 | 0 | 0 | 0 | 84.8516 | 14.3246 | 31.86 | 84.999 | 0.245 | 14.5746 | 87.2466 | -0.252 | 14.3156 | 0.0039997 | 0 | 1 | 1 | 0.15 | 0 | -0.6001 | 0 | 1.0175 | 87.5014 | 0.051675 | 0.6756
2014-07-28 15:38 | 0 | 0 | 0 | 0 | 0 | 0 | 84.8516 | 14.3246 | 31.86 | 84.8668 | 0.25 | 14.5746 | 87.2466 | -0.269 | 14.3154 | 0.0020008 | 0 | 1 | 1 | 0.15 | 0 | -0.6001 | 0 | 1.0175 | 87.5014 | 0.036174 | 0.47293
2014-07-28 15:38 | 0 | 0 | 0 | 0 | 0 | 0 | 84.8516 | 14.3242 | 32.25 | 84.999 | 0.25 | 14.5742 | 87.2466 | -0.257 | 14.3145 | 0.0030003 | 0 | 1 | 1 | 0.15 | 0 | -0.3999 | 0 | 1.0175 | 87.5015 | 0.051673 | 0.67557
2014-07-28 15:38 | 0 | 0 | 0 | 0 | 0 | 0 | 84.8516 | 14.3242 | 32.25 | 84.8668 | 0.25 | 14.5692 | 87.1144 | -0.248 | 14.3152 | 0.0020008 | 0 | 1 | 1 | 0.15 | 0 | -0.6001 | 0 | 1.0171 | 87.4487 | 0.036177 | 0.47298
2014-07-28 15:38 | 0 | 0 | 0 | 0 | 0 | 0 | 84.8516 | 14.3242 | 32.25 | 84.999 | 0.255 | 14.5742 | 87.2466 | -0.261 | 14.3153 | 0.0030003 | 0 | 1 | 1 | 0.15 | 0 | -0.6001 | 0 | 1.0175 | 87.5015 | 0.036173 | 0.47293
2014-07-28 15:38 | 0 | 0 | 0 | 0 | 0 | 0 | 84.8516 | 14.3242 | 32.25 | 84.9109 | 0.25 | 14.5742 | 87.1144 | -0.262 | 14.3145 | 0.0020008 | 0 | 1 | 1 | 0.15 | 0 | -0.6001 | 0 | 1.0175 | 87.5015 | 0.036177 | 0.47297
2014-07-28 15:38 | 0 | 0 | 0 | 0 | 0 | 0 | 84.8516 | 14.3242 | 32.25 | 84.9109 | 0.25 | 14.5742 | 87.1585 | -0.252 | 14.3151 | 0.0039997 | 0 | 1 | 1 | 0.15 | 0 | -0.6001 | 0 | 1.0175 | 87.5015 | 0.051678 | 0.67564
2014-07-28 15:38 | 0 | 0 | 0 | 0 | 0 | 0 | 84.8516 | 14.3243 | 31.605 | 84.9109 | 0.25 | 14.5743 | 87.1585 | -0.241 | 14.3153 | 0.0030003 | 0 | 1 | 1 | 0.15 | 0 | -0.6001 | 0 | 1.0175 | 87.5015 | 0.044387 | 0.58031
2014-07-28 15:38 | 0 | 0 | 0 | 0 | 0 | 0 | 84.8516 | 14.3243 | 31.605 | 84.9109 | 0.25 | 14.5793 | 87.0263 | -0.263 | 14.315 | 0.0020008 | 0 | 1 | 1 | 0.15 | 0 | -0.6001 | 0 | 1.0178 | 87.5542 | 0.044391 | 0.58037
2014-07-28 15:38 | 0 | 0 | 0 | 0 | 0 | 0 | 84.8516 | 14.3243 | 31.605 | 85.0431 | 0.25 | 14.5793 | 87.2907 | -0.254 | 14.3149 | 0.0030003 | 0 | 1 | 1 | 0.15 | 0 | -0.6001 | 0 | 1.0178 | 87.5542 | 0.051672 | 0.67556
2014-07-28 15:38 | 0 | 0 | 0 | 0 | 0 | 0 | 84.8516 | 14.3243 | 31.605 | 84.9109 | 0.25 | 14.5743 | 87.1585 | -0.265 | 14.3147 | 0.0030003 | 0 | 1 | 1 | 0.15 | 0 | -0.6001 | 0 | 1.0175 | 87.5015 | 0.044386 | 0.5803
2014-07-28 15:38 | 0 | 0 | 0 | 0 | 0 | 0 | 84.8516 | 14.3243 | 31.605 | 84.9109 | 0.255 | 14.5793 | 87.1585 | -0.246 | 14.3146 | 0.0030003 | 0 | 1 | 1 | 0.15 | 0 | -0.6001 | 0 | 1.0178 | 87.5542 | 0.036175 | 0.47295
2014-07-28 15:38 | 0 | 0 | 0 | 0 | 0 | 0 | 84.826 | 14.3235 | 31.55 | 84.9109 | 0.25 | 14.5735 | 87.1585 | -0.242 | 14.3141 | 0.0030003 | 0 | 1 | 1 | 0.15 | 0 | -0.6001 | 0 | 1.0175 | 87.4759 | 0.044385 | 0.58028
2014-07-28 15:38 | 0 | 0 | 0 | 0 | 0 | 0 | 84.826 | 14.3235 | 31.55 | 84.955 | 0.255 | 14.5785 | 87.0704 | -0.261 | 14.3156 | 0.0039997 | 0 | 1 | 1 | 0.15 | 0 | -0.3999 | 0 | 1.0178 | 87.5286 | 0.036179 | 0.47301
2014-07-28 15:38 | 0 | 0 | 0 | 0 | 0 | 0 | 84.826 | 14.3235 | 31.55 | 84.8228 | 0.255 | 14.5785 | 87.2026 | -0.258 | 14.3141 | 0.0039997 | 0 | 1 | 1 | 0.15 | 0 | -0.6001 | 0 | 1.0178 | 87.5286 | 0.051674 | 0.67559
2014-07-28 15:39 | 0 | 0 | 0 | 0 | 0 | 0 | 84.826 | 14.3235 | 31.55 | 84.955 | 0.25 | 14.5785 | 87.0704 | -0.274 | 14.3138 | 0.0039997 | 0 | 1 | 1 | 0.15 | 0 | -0.3999 | 0 | 1.0178 | 87.5286 | 0.05168 | 0.67566
2014-07-28 15:39 | 0 | 0 | 0 | 0 | 0 | 0 | 84.826 | 14.3235 | 31.55 | 84.999 | 0.25 | 14.5735 | 87.2466 | -0.266 | 14.3138 | 0 | 0 | 1 | 1 | 0.15 | 0 | -0.6001 | 0 | 1.0175 | 87.4759 | -999 | -999
2014-07-28 15:39 | 0 | 0 | 0 | 0 | 0 | 0 | 84.8088 | 14.3242 | 31.495 | 84.999 | 0.255 | 14.5793 | 87.1144 | -0.258 | 14.3151 | 0.0039997 | 0 | 1 | 1 | 0.15 | 0 | -0.6001 | 0 | 1.0178 | 87.5113 | 0.05168 | 0.67567
2014-07-28 15:39 | 0 | 0 | 0 | 0 | 0 | 0 | 84.8088 | 14.3242 | 31.495 | 84.955 | 0.25999 | 14.5793 | 87.2466 | -0.264 | 14.315 | 0.0030003 | 0 | 1 | 1 | 0.15 | 0 | -0.6001 | 0 | 1.0178 | 87.5113 | 0.044383 | 0.58026
2014-07-28 15:39 | 0 | 0 | 0 | 0 | 0 | 0 | 84.8088 | 14.3242 | 31.495 | 84.8228 | 0.25 | 14.5742 | 87.0704 | -0.236 | 14.3153 | 0.0039997 | 0 | 1 | 1 | 0.15 | 0 | -0.3999 | 0 | 1.0175 | 87.4586 | 0.04439 | 0.58035
2014-07-28 15:39 | 0 | 0 | 0 | 0 | 0 | 0 | 84.8088 | 14.3242 | 31.495 | 84.955 | 0.255 | 14.5793 | 87.2026 | -0.259 | 14.3149 | 0.0020008 | 0 | 1 | 1 | 0.15 | 0 | -0.6001 | 0 | 1.0178 | 87.5113 | 0.044384 | 0.58028
2014-07-28 15:39 | 0 | 0 | 0 | 0 | 0 | 0 | 84.8088 | 14.3242 | 31.495 | 84.8668 | 0.255 | 14.5793 | 87.2466 | -0.263 | 14.3151 | 0.00099945 | 0 | 1 | 1 | 0.15 | 0 | -0.3999 | 0 | 1.0178 | 87.5113 | 0.025718 | 0.33624
2014-07-28 15:39 | 0 | 0 | 0 | 0 | 0 | 0 | 84.7746 | 14.3242 | 31.725 | 84.999 | 0.255 | 14.5793 | 87.1144 | -0.266 | 14.3146 | 0.0030003 | 0 | 1 | 1 | 0.15 | 0 | -0.2002 | 0 | 1.0178 | 87.4768 | 0.036177 | 0.47297
2014-07-28 15:39 | 0 | 0 | 0 | 0 | 0 | 0 | 84.7746 | 14.3242 | 31.725 | 84.8668 | 0.25 | 14.5793 | 87.2466 | -0.247 | 14.3149 | 0.0030003 | 0 | 1 | 1 | 0.15 | 0 | -0.6001 | 0 | 1.0178 | 87.4768 | 0.036173 | 0.47292
2014-07-28 15:39 | 0 | 0 | 0 | 0 | 0 | 0 | 84.7746 | 14.3242 | 31.725 | 84.9109 | 0.255 | 14.5793 | 87.1585 | -0.249 | 14.3156 | 0.0030003 | 0 | 1 | 1 | 0.15 | 0 | -0.6001 | 0 | 1.0178 | 87.4768 | 0.044387 | 0.58032
2014-07-28 15:39 | 0 | 0 | 0 | 0 | 0 | 0 | 84.7746 | 14.3242 | 31.725 | 84.9109 | 0.255 | 14.5842 | 87.2907 | -0.245 | 14.3154 | 0.0020008 | 0 | 1 | 1 | 0.15 | 0 | -0.6001 | 0 | 1.0182 | 87.5294 | 0.044382 | 0.58024
2014-07-28 15:39 | 0 | 0 | 0 | 0 | 0 | 0 | 84.7746 | 14.3242 | 31.725 | 84.9109 | 0.255 | 14.5793 | 87.2907 | -0.243 | 14.3157 | 0.0030003 | 0 | 1 | 1 | 0.15 | 0 | -0.6001 | 0 | 1.0178 | 87.4768 | 0.044382 | 0.58025
2014-07-28 15:39 | 0 | 0 | 0 | 0 | 0 | 0 | 84.7746 | 14.3239 | 31.9 | 84.9109 | 0.25 | 14.5739 | 87.2907 | -0.256 | 14.3148 | 0.0049992 | 0 | 1 | 1 | 0.15 | 0 | -0.6001 | 0 | 1.0175 | 87.4242 | 0.057378 | 0.75016
2014-07-28 15:39 | 0 | 0 | 0 | 0 | 0 | 0 | 84.7746 | 14.3239 | 31.9 | 84.7787 | 0.255 | 14.5789 | 87.1585 | -0.266 | 14.3152 | 0.0039997 | 0 | 1 | 1 | 0.15 | 0 | -0.6001 | 0 | 1.0178 | 87.4769 | 0.044386 | 0.58031
2014-07-28 15:39 | -1 | 0 | 0 | 0 | 0 | 0 | 84.7746 | 14.3239 | 31.9 | 84.9109 | 0.255 | 14.5739 | 87.1585 | -0.244 | 14.3149 | 0.0060005 | 0 | 1 | 1 | 0.15 | 0 | -0.6001 | 0 | 1.0175 | 87.4242 | 0.068238 | 0.89214
2014-07-28 15:39 | 0 | 0 | 0 | 0 | 0 | 0 | 84.7746 | 14.3239 | 31.9 | 84.9109 | 0.255 | 14.5789 | 87.1585 | -0.251 | 14.3143 | 0.0060005 | 0 | 1 | 1 | 0.15 | 0 | -0.6001 | 0 | 1.0178 | 87.4769 | 0.063204 | 0.82633
2014-07-28 15:39 | 0 | 0 | 0 | 0 | 0 | 0 | 84.7746 | 14.3239 | 31.9 | 84.9109 | 0.25 | 14.5789 | 87.1585 | -0.238 | 14.3147 | 0.0039997 | 0 | 1 | 1 | 0.15 | 0 | -0.3999 | 0 | 1.0178 | 87.4769 | 0.051678 | 0.67563
2014-07-28 15:39 | 0 | 0 | 0 | 0 | 0 | 0 | 84.7404 | 14.3235 | 31.86 | 84.8228 | 0.255 | 14.5735 | 87.3348 | -0.245 | 14.3136 | 0.0030003 | 0 | 1 | 1 | 0.15 | 0 | -0.6001 | 0 | 1.0175 | 87.3899 | 0.044377 | 0.58019
2014-07-28 15:39 | 0 | 0 | 0 | 0 | 0 | 0 | 84.7404 | 14.3235 | 31.86 | 84.8228 | 0.255 | 14.5785 | 87.2026 | -0.269 | 14.3141 | 0.0039997 | 0 | 1 | 1 | 0.15 | 0 | -0.3999 | 0 | 1.0178 | 87.4427 | 0.036173 | 0.47293
2014-07-28 15:39 | 0 | 0 | 0 | 0 | 0 | 0 | 84.7404 | 14.3235 | 31.86 | 84.955 | 0.255 | 14.5785 | 87.2026 | -0.262 | 14.3137 | 0.0039997 | 0 | 1 | 1 | 0.15 | 0 | -0.6001 | 0 | 1.0178 | 87.4427 | 0.05738 | 0.75019
2014-07-28 15:40 | 0 | 0 | 0 | 0 | 0 | 0 | 84.7404 | 14.3235 | 31.86 | 84.8228 | 0.255 | 14.5735 | 87.2026 | -0.26 | 14.3141 | 0.0049992 | 0 | 1 | 1 | 0.15 | 0 | -0.6001 | 0 | 1.0175 | 87.3899 | 0.057381 | 0.7502
2014-07-28 15:40 | 0 | 0 | 0 | 0 | 0 | 0 | 84.7404 | 14.3235 | 31.86 | 84.955 | 0.255 | 14.5785 | 87.2026 | -0.269 | 14.3144 | 0.0030003 | 0 | 1 | 1 | 0.15 | 0 | -0.3999 | 0 | 1.0178 | 87.4427 | 0.044384 | 0.58027
2014-07-28 15:40 | 0 | 0 | 0 | 0 | 0 | 0 | 84.7319 | 14.3242 | 31.87 | 84.8228 | 0.255 | 14.5793 | 87.2026 | -0.263 | 14.3146 | 0.0039997 | 0 | 1 | 1 | 0.15 | 0 | -0.6001 | 0 | 1.0178 | 87.434 | 0.044384 | 0.58027
2014-07-28 15:40 | 0 | 0 | 0 | 0 | 0 | 0 | 84.7319 | 14.3242 | 31.87 | 84.8228 | 0.255 | 14.5742 | 87.2026 | -0.26 | 14.3146 | 0.0039997 | 0 | 1 | 1 | 0.15 | 0 | -0.6001 | 0 | 1.0175 | 87.3813 | 0.051675 | 0.6756
2014-07-28 15:40 | 0 | 0 | 0 | 0 | 0 | 0 | 84.7319 | 14.3242 | 31.87 | 84.8228 | 0.25 | 14.5793 | 87.2026 | -0.264 | 14.3148 | 0.0030003 | 0 | 1 | 1 | 0.15 | 0 | -0.6001 | 0 | 1.0178 | 87.434 | 0.057383 | 0.75022
2014-07-28 15:40 | 0 | 0 | 0 | 0 | 0 | 0 | 84.7319 | 14.3242 | 31.87 | 84.8668 | 0.255 | 14.5793 | 87.1144 | -0.274 | 14.3147 | 0.0060005 | 0 | 1 | 1 | 0.15 | 0 | -0.6001 | 0 | 1.0178 | 87.434 | 0.063207 | 0.82637
2014-07-28 15:40 | 0 | 0 | 0 | 0 | 0 | 0 | 84.7319 | 14.3242 | 31.87 | 84.8668 | 0.25 | 14.5793 | 87.3789 | -0.263 | 14.3152 | 0.0060005 | 0 | 1 | 1 | 0.15 | 0 | -0.6001 | 0 | 1.0178 | 87.434 | 0.063194 | 0.82619
2014-07-28 15:40 | 0 | 0 | 0 | 0 | 0 | 0 | 84.6977 | 14.325 | 32.19 | 84.8668 | 0.255 | 14.575 | 87.2466 | -0.282 | 14.3154 | 0.0039997 | 0 | 1 | 1 | 0.15 | 0 | -0.6001 | 0 | 1.0175 | 87.3466 | 0.051675 | 0.67559
2014-07-28 15:40 | 0 | 0 | 0 | 0 | 0 | 0 | 84.6977 | 14.325 | 32.19 | 84.8668 | 0.25 | 14.575 | 87.2466 | -0.266 | 14.3159 | 0.0060005 | 0 | 1 | 1 | 0.15 | 0 | -0.6001 | 0 | 1.0175 | 87.3466 | 0.063203 | 0.82631
2014-07-28 15:40 | 0 | 0 | 0 | 0 | 0 | 0 | 84.6977 | 14.325 | 32.19 | 84.7346 | 0.25 | 14.575 | 87.2466 | -0.262 | 14.315 | 0.0060005 | 0 | 1 | 1 | 0.15 | 0 | -0.3999 | 0 | 1.0175 | 87.3466 | 0.063201 | 0.82628
2014-07-28 15:40 | 0 | 0 | 0 | 0 | 0 | 0 | 84.6977 | 14.325 | 32.19 | 84.8668 | 0.25 | 14.575 | 87.1144 | -0.273 | 14.3155 | 0.0060005 | 0 | 1 | 1 | 0.15 | 0 | -0.3999 | 0 | 1.0175 | 87.3466 | 0.063209 | 0.82639
2014-07-28 15:40 | 0 | 0 | 0 | 0 | 0 | 0 | 84.6977 | 14.325 | 32.19 | 84.999 | 0.25 | 14.575 | 87.2466 | -0.266 | 14.3158 | 0.0039997 | 0 | 1 | 1 | 0.15 | 0 | -0.6001 | 0 | 1.0175 | 87.3466 | 0.063203 | 0.82631
2014-07-28 15:40 | 0 | 0 | 0 | 0 | 0 | 0 | 84.6891 | 14.3246 | 32.65 | 84.8668 | 0.25 | 14.5696 | 87.2466 | -0.263 | 14.3151 | 0.0039997 | 0 | 1 | 1 | 0.15 | 0 | -0.6001 | 0 | 1.0171 | 87.2854 | 0.051674 | 0.67559
2014-07-28 15:40 | 0 | 0 | 0 | 0 | 0 | 0 | 84.6891 | 14.3246 | 32.65 | 84.7346 | 0.25 | 14.5746 | 87.3789 | -0.288 | 14.3154 | 0.0060005 | 0 | 1 | 1 | 0.15 | 0 | -0.7998 | 0 | 1.0175 | 87.3381 | 0.063194 | 0.8262
2014-07-28 15:40 | 0 | 0 | 0 | 0 | 0 | 0 | 84.6891 | 14.3246 | 32.65 | 84.7346 | 0.25 | 14.5746 | 87.2466 | -0.278 | 14.3151 | 0.0039997 | 0 | 1 | 1 | 0.15 | 0 | -0.6001 | 0 | 1.0175 | 87.3381 | 0.051674 | 0.67559
2014-07-28 15:40 | 0 | 0 | 0 | 0 | 0 | 0 | 84.6891 | 14.3246 | 32.65 | 84.8668 | 0.25 | 14.5746 | 87.2466 | -0.249 | 14.3149 | 0.0060005 | 0 | 1 | 1 | 0.15 | 0 | -0.3999 | 0 | 1.0175 | 87.3381 | 0.063201 | 0.82628
2014-07-28 15:40 | 0 | 0 | 0 | 0 | 0 | 0 | 84.6891 | 14.3246 | 32.65 | 84.8668 | 0.25 | 14.5746 | 87.2466 | -0.232 | 14.3143 | 0.0049992 | 0 | 1 | 1 | 0.15 | 0 | -0.6001 | 0 | 1.0175 | 87.3381 | 0.057379 | 0.75018
2014-07-28 15:40 | 0 | 0 | 0 | 0 | 0 | 0 | 84.672 | 14.3246 | 32.675 | 84.8668 | 0.25 | 14.5746 | 87.2466 | -0.259 | 14.3157 | 0.0049992 | 0 | 1 | 1 | 0.15 | 0 | -0.6001 | 0 | 1.0175 | 87.321 | 0.057382 | 0.75021
2014-07-28 15:40 | 0 | 0 | 0 | 0 | 0 | 0 | 84.672 | 14.3246 | 32.675 | 84.8668 | 0.25 | 14.5746 | 87.3789 | -0.287 | 14.3141 | 0.0060005 | 0 | 1 | 1 | 0.15 | 0 | -0.6001 | 0 | 1.0175 | 87.321 | 0.063191 | 0.82616
2014-07-28 15:40 | 0 | 0 | 0 | 0 | 0 | 0 | 84.672 | 14.3246 | 32.675 | 84.8668 | 0.25 | 14.5746 | 87.2466 | -0.285 | 14.314 | 0.0030003 | 0 | 1 | 1 | 0.15 | 0 | -0.6001 | 0 | 1.0175 | 87.321 | 0.044381 | 0.58024
2014-07-28 15:41 | 0 | 0 | 0 | 0 | 0 | 0 | 84.672 | 14.3246 | 32.675 | 84.999 | 0.25 | 14.5746 | 87.3789 | -0.262 | 14.3145 | 0.0039997 | 0 | 1 | 1 | 0.15 | 0 | -0.6001 | 0 | 1.0175 | 87.321 | 0.051667 | 0.67549
2014-07-28 15:41 | 0 | 0 | 0 | 0 | 0 | 0 | 84.672 | 14.3246 | 32.675 | 84.8668 | 0.25 | 14.5746 | 87.2466 | -0.252 | 14.3147 | 0.0060005 | 0 | 1 | 1 | 0.15 | 0 | -0.6001 | 0 | 1.0175 | 87.321 | 0.0632 | 0.82628
2014-07-28 15:41 | 0 | 0 | 0 | 0 | 0 | 0 | 84.6635 | 14.325 | 32.31 | 84.999 | 0.25 | 14.58 | 87.2466 | -0.246 | 14.3155 | 0.007 | 0 | 1 | 1 | 0.15 | 0 | -0.6001 | 0 | 1.0178 | 87.365 | 0.068234 | 0.89209
2014-07-28 15:41 | 0 | 0 | 0 | 0 | 0 | 0 | 84.6635 | 14.325 | 32.31 | 84.8668 | 0.25 | 14.58 | 87.2466 | -0.265 | 14.3148 | 0.0060005 | 0 | 1 | 1 | 0.15 | 0 | -0.3999 | 0 | 1.0178 | 87.365 | 0.057381 | 0.75019
2014-07-28 15:41 | 0 | 0 | 0 | 0 | 0 | 0 | 84.6635 | 14.325 | 32.31 | 84.8228 | 0.25 | 14.575 | 87.2026 | -0.277 | 14.3156 | 0.007 | 0 | 1 | 1 | 0.15 | 0 | -0.6001 | 0 | 1.0175 | 87.3123 | 0.068237 | 0.89213
2014-07-28 15:41 | 0 | 0 | 0 | 0 | 0 | 0 | 84.6635 | 14.325 | 32.31 | 84.6905 | 0.255 | 14.575 | 87.2026 | -0.279 | 14.3152 | 0.0049992 | 0 | 1 | 1 | 0.15 | 0 | -0.6001 | 0 | 1.0175 | 87.3123 | 0.063204 | 0.82632
2014-07-28 15:41 | 0 | 0 | 0 | 0 | 0 | 0 | 84.6635 | 14.325 | 32.31 | 84.8668 | 0.25 | 14.575 | 87.2466 | -0.277 | 14.315 | 0.0049992 | 0 | 1 | 1 | 0.15 | 0 | -0.6001 | 0 | 1.0175 | 87.3123 | 0.044383 | 0.58026
2014-07-28 15:41 | 0 | 0 | 0 | 0 | 0 | 0 | 84.655 | 14.3242 | 32.46 | 84.8668 | 0.25 | 14.5692 | 87.3789 | -0.259 | 14.315 | 0.0049992 | 0 | 1 | 1 | 0.15 | 0 | -0.6001 | 0 | 1.0171 | 87.2511 | 0.057374 | 0.75011
2014-07-28 15:41 | 0 | 0 | 0 | 0 | 0 | 0 | 84.655 | 14.3242 | 32.46 | 84.8668 | 0.245 | 14.5742 | 87.1144 | -0.236 | 14.3153 | 0.0039997 | 0 | 1 | 1 | 0.15 | 0 | -0.3999 | 0 | 1.0175 | 87.3039 | 0.051681 | 0.67567
2014-07-28 15:41 | 0 | 0 | 0 | 0 | 0 | 0 | 84.655 | 14.3242 | 32.46 | 84.8668 | 0.25 | 14.5692 | 87.2466 | -0.254 | 14.3153 | 0.0039997 | 0 | 1 | 1 | 0.15 | 0 | -0.6001 | 0 | 1.0171 | 87.2511 | 0.051675 | 0.67559
2014-07-28 15:41 | 0 | 0 | 0 | 0 | 0 | 0 | 84.655 | 14.3242 | 32.46 | 84.7346 | 0.245 | 14.5692 | 87.2466 | -0.271 | 14.315 | 0.0039997 | 0 | 1 | 1 | 0.15 | 0 | -0.6001 | 0 | 1.0171 | 87.2511 | 0.051674 | 0.67559
2014-07-28 15:41 | 0 | 0 | 0 | 0 | 0 | 0 | 84.655 | 14.3242 | 32.46 | 84.8668 | 0.245 | 14.5692 | 87.1144 | -0.25 | 14.3162 | 0.007 | 0 | 1 | 1 | 0.15 | 0 | -0.3999 | 0 | 1.0171 | 87.2511 | 0.068244 | 0.89221
2014-07-28 15:41 | 0 | 0 | 0 | 0 | 0 | 0 | 84.672 | 14.3239 | 32.495 | 84.7346 | 0.245 | 14.5689 | 87.2466 | -0.255 | 14.3149 | 0.0060005 | 0 | 1 | 1 | 0.15 | 0 | -0.6001 | 0 | 1.0171 | 87.2683 | 0.063201 | 0.82628
2014-07-28 15:41 | 0 | 0 | 0 | 0 | 0 | 0 | 84.672 | 14.3239 | 32.495 | 84.8668 | 0.245 | 14.5689 | 87.2466 | -0.272 | 14.3143 | 0.0049992 | 0 | 1 | 1 | 0.15 | 0 | -0.3999 | 0 | 1.0171 | 87.2683 | 0.057379 | 0.75018
2014-07-28 15:41 | 0 | 0 | 0 | 0 | 0 | 0 | 84.672 | 14.3239 | 32.495 | 84.7346 | 0.245 | 14.5639 | 87.3789 | -0.245 | 14.3153 | 0.0060005 | 0 | 1 | 1 | 0.15 | 0 | -0.6001 | 0 | 1.0168 | 87.2158 | 0.057375 | 0.75012
2014-07-28 15:41 | 0 | 0 | 0 | 0 | 0 | 0 | 84.672 | 14.3239 | 32.495 | 84.8668 | 0.245 | 14.5689 | 87.1144 | -0.233 | 14.3138 | 0.0060005 | 0 | 1 | 1 | 0.15 | 0 | -0.3999 | 0 | 1.0171 | 87.2683 | 0.063205 | 0.82635
2014-07-28 15:41 | 0 | 0 | 0 | 0 | 0 | 0 | 84.672 | 14.3239 | 32.495 | 84.8668 | 0.24001 | 14.5639 | 87.1144 | -0.263 | 14.3155 | 0.0030003 | 0 | 1 | 1 | 0.15 | 0 | -0.6001 | 0 | 1.0168 | 87.2158 | 0.044389 | 0.58034
2014-07-28 15:41 | -1 | 0 | 0 | 0 | 0 | 0 | 84.655 | 14.3242 | 32.19 | 84.7346 | 0.24001 | 14.5692 | 87.1144 | -0.278 | 14.3146 | 0.0049992 | 0 | 1 | 1 | 0.15 | 0 | -0.3999 | 0 | 1.0171 | 87.2511 | 0.051679 | 0.67566
2014-07-28 15:41 | 0 | 0 | 0 | 0 | 0 | 0 | 84.655 | 14.3242 | 32.19 | 84.8668 | 0.24001 | 14.5643 | 87.2466 | -0.267 | 14.315 | 0.0039997 | 0 | 1 | 1 | 0.15 | 0 | -0.6001 | 0 | 1.0168 | 87.1986 | 0.051674 | 0.67559
2014-07-28 15:41 | 0 | 0 | 0 | 0 | 0 | 0 | 84.655 | 14.3242 | 32.19 | 84.7787 | 0.245 | 14.5692 | 87.1144 | -0.299 | 14.3159 | 0.0039997 | 0 | 1 | 1 | 0.15 | 0 | -0.6001 | 0 | 1.0171 | 87.2511 | 0.051682 | 0.67568
2014-07-28 15:42 | 0 | 0 | 0 | 0 | 0 | 0 | 84.655 | 14.3242 | 32.19 | 84.7787 | 0.24001 | 14.5643 | 87.1585 | -0.309 | 14.3135 | 0.0049992 | 0 | 1 | 1 | 0.15 | 0 | -0.6001 | 0 | 1.0168 | 87.1986 | 0.057382 | 0.75021
2014-07-28 15:42 | 0 | 0 | 0 | 0 | 0 | 0 | 84.655 | 14.3242 | 32.19 | 84.7787 | 0.24001 | 14.5643 | 87.2907 | -0.246 | 14.3153 | 0.0049992 | 0 | 1 | 1 | 0.15 | 0 | -0.6001 | 0 | 1.0168 | 87.1986 | 0.057379 | 0.75017
2014-07-28 15:42 | 0 | 0 | 0 | 0 | 0 | 0 | 84.6464 | 14.3254 | 32.415 | 84.7787 | 0.24001 | 14.5654 | 87.1585 | -0.339 | 14.3166 | 0.0039997 | 0 | 1 | 1 | 0.15 | 0 | -0.3999 | 0 | 1.0168 | 87.1898 | 0.051681 | 0.67567
2014-07-28 15:42 | 0 | 0 | 0 | 0 | 0 | 0 | 84.6464 | 14.3254 | 32.415 | 84.9109 | 0.24001 | 14.5654 | 87.2907 | -0.284 | 14.3152 | 0.0060005 | 0 | 1 | 1 | 0.15 | 0 | -0.3999 | 0 | 1.0168 | 87.1898 | 0.044381 | 0.58024
2014-07-28 15:42 | 0 | 0 | 0 | 0 | 0 | 0 | 84.6464 | 14.3254 | 32.415 | 84.7787 | 0.24001 | 14.5704 | 87.2907 | -0.253 | 14.3155 | 0.0049992 | 0 | 1 | 1 | 0.15 | 0 | -0.3999 | 0 | 1.0171 | 87.2423 | 0.05738 | 0.75018
2014-07-28 15:42 | 0 | 0 | 0 | 0 | 0 | 0 | 84.6464 | 14.3254 | 32.415 | 84.955 | 0.245 | 14.5654 | 87.3348 | -0.272 | 14.3151 | 0.0049992 | 0 | 1 | 1 | 0.15 | 0 | -0.6001 | 0 | 1.0168 | 87.1898 | 0.05167 | 0.67554
2014-07-28 15:42 | 0 | 0 | 0 | 0 | 0 | 0 | 84.6208 | 14.325 | 32.5 | 84.8228 | 0.24001 | 14.565 | 87.2026 | -0.268 | 14.3157 | 0.0049992 | 0 | 1 | 1 | 0.15 | 0 | -0.3999 | 0 | 1.0168 | 87.1641 | 0.051677 | 0.67563
2014-07-28 15:42 | 0 | 0 | 0 | 0 | 0 | 0 | 84.6208 | 14.325 | 32.5 | 84.7787 | 0.245 | 14.57 | 87.1585 | -0.262 | 14.3155 | 0.0049992 | 0 | 1 | 1 | 0.15 | 0 | -0.6001 | 0 | 1.0171 | 87.2166 | 0.057386 | 0.75027
2014-07-28 15:42 | 0 | 0 | 0 | 0 | 0 | 0 | 84.6208 | 14.325 | 32.5 | 84.9109 | 0.245 | 14.57 | 87.1585 | -0.284 | 14.3155 | 0.0060005 | 0 | 1 | 1 | 0.15 | 0 | -0.3999 | 0 | 1.0171 | 87.2166 | 0.063207 | 0.82636
2014-07-28 15:42 | 0 | 0 | 0 | 0 | 0 | 0 | 84.6208 | 14.325 | 32.5 | 84.9109 | 0.245 | 14.57 | 87.1585 | -0.266 | 14.3152 | 0.0039997 | 0 | 1 | 1 | 0.15 | 0 | -0.3999 | 0 | 1.0171 | 87.2166 | 0.051678 | 0.67564
2014-07-28 15:42 | 0 | 0 | 0 | 0 | 0 | 0 | 84.6208 | 14.325 | 32.5 | 84.8228 | 0.245 | 14.57 | 87.3348 | -0.259 | 14.3151 | 0.0039997 | 0 | 1 | 1 | 0.15 | 0 | -0.6001 | 0 | 1.0171 | 87.2166 | 0.05167 | 0.67554
2014-07-28 15:42 | 0 | 0 | 0 | 0 | 0 | 0 | 84.6122 | 14.325 | 31.955 | 84.6905 | 0.245 | 14.575 | 87.2026 | -0.265 | 14.3147 | 0.0039997 | 0 | 1 | 1 | 0.15 | 0 | -0.3999 | 0 | 1.0175 | 87.2608 | 0.051676 | 0.67561
2014-07-28 15:42 | 0 | 0 | 0 | 0 | 0 | 0 | 84.6122 | 14.325 | 31.955 | 84.8228 | 0.25 | 14.575 | 87.0704 | -0.271 | 14.3151 | 0.0049992 | 0 | 1 | 1 | 0.15 | 0 | -0.6001 | 0 | 1.0175 | 87.2608 | 0.05739 | 0.75031
2014-07-28 15:42 | 0 | 0 | 0 | 0 | 0 | 0 | 84.6122 | 14.325 | 31.955 | 84.8228 | 0.25 | 14.575 | 87.2026 | -0.263 | 14.315 | 0.0049992 | 0 | 1 | 1 | 0.15 | 0 | -0.3999 | 0 | 1.0175 | 87.2608 | 0.057383 | 0.75022
2014-07-28 15:42 | 0 | 0 | 0 | 0 | 0 | 0 | 84.6122 | 14.325 | 31.955 | 84.8228 | 0.25 | 14.575 | 87.2026 | -0.268 | 14.3154 | 0.0039997 | 0 | 1 | 1 | 0.15 | 0 | -0.3999 | 0 | 1.0175 | 87.2608 | 0.051677 | 0.67562
2014-07-28 15:42 | 0 | 0 | 0 | 0 | 0 | 0 | 84.6122 | 14.325 | 31.955 | 84.8228 | 0.25 | 14.575 | 87.3348 | -0.27 | 14.3161 | 0.0030003 | 0 | 1 | 1 | 0.15 | 0 | -0.3999 | 0 | 1.0175 | 87.2608 | 0.044381 | 0.58024
2014-07-28 15:42 | 0 | 0 | 0 | 0 | 0 | 0 | 84.5951 | 14.3257 | 31.605 | 84.8228 | 0.255 | 14.5757 | 87.2026 | -0.256 | 14.3163 | 0.0049992 | 0 | 1 | 1 | 0.15 | 0 | -0.6001 | 0 | 1.0175 | 87.2434 | 0.057386 | 0.75026
2014-07-28 15:42 | 0 | 0 | 0 | 0 | 0 | 0 | 84.5951 | 14.3257 | 31.605 | 84.8228 | 0.255 | 14.5808 | 87.2026 | -0.291 | 14.3161 | 0.0039997 | 0 | 1 | 1 | 0.15 | 0 | -0.6001 | 0 | 1.0178 | 87.2961 | 0.051678 | 0.67564
2014-07-28 15:42 | 0 | 0 | 0 | 0 | 0 | 0 | 84.5951 | 14.3257 | 31.605 | 84.8228 | 0.25 | 14.5808 | 87.2026 | -0.274 | 14.3157 | 0.0049992 | 0 | 1 | 1 | 0.15 | 0 | -0.3999 | 0 | 1.0178 | 87.2961 | 0.057385 | 0.75024
2014-07-28 15:42 | 0 | 0 | 0 | 0 | 0 | 0 | 84.5951 | 14.3257 | 31.605 | 84.8228 | 0.25 | 14.5808 | 87.2026 | -0.253 | 14.3158 | 0.0049992 | 0 | 1 | 1 | 0.15 | 0 | -0.3999 | 0 | 1.0178 | 87.2961 | 0.057385 | 0.75025
2014-07-28 15:43 | 0 | 0 | 0 | 0 | 0 | 0 | 84.5951 | 14.3257 | 31.605 | 84.8228 | 0.255 | 14.5757 | 87.2026 | -0.259 | 14.3163 | 0.0049992 | 0 | 1 | 1 | 0.15 | 0 | -0.3999 | 0 | 1.0175 | 87.2434 | 0.057386 | 0.75026
2014-07-28 15:43 | 0 | 0 | 0 | 0 | 0 | 0 | 84.5865 | 14.3254 | 31.425 | 84.8668 | 0.255 | 14.5804 | 87.3789 | -0.252 | 14.3159 | 0.0030003 | 0 | 1 | 1 | 0.15 | 0 | -0.6001 | 0 | 1.0178 | 87.2876 | 0.057376 | 0.75013
2014-07-28 15:43 | 0 | 0 | 0 | 0 | 0 | 0 | 84.5865 | 14.3254 | 31.425 | 84.7346 | 0.255 | 14.5804 | 87.2466 | -0.288 | 14.3152 | 0.0049992 | 0 | 1 | 1 | 0.15 | 0 | -0.3999 | 0 | 1.0178 | 87.2876 | 0.051674 | 0.67559
2014-07-28 15:43 | 0 | 0 | 0 | 0 | 0 | 0 | 84.5865 | 14.3254 | 31.425 | 84.6905 | 0.255 | 14.5804 | 87.0704 | -0.261 | 14.3155 | 0.0039997 | 0 | 1 | 1 | 0.15 | 0 | -0.3999 | 0 | 1.0178 | 87.2876 | 0.051683 | 0.6757
2014-07-28 15:43 | 0 | 0 | 0 | 0 | 0 | 0 | 84.5865 | 14.3254 | 31.425 | 84.8228 | 0.25 | 14.5804 | 87.2026 | -0.271 | 14.3161 | 0.0049992 | 0 | 1 | 1 | 0.15 | 0 | -0.6001 | 0 | 1.0178 | 87.2876 | 0.057385 | 0.75025
2014-07-28 15:43 | 0 | 0 | 0 | 0 | 0 | 0 | 84.5865 | 14.3254 | 31.425 | 84.8228 | 0.255 | 14.5754 | 87.0704 | -0.272 | 14.3161 | 0.0030003 | 0 | 1 | 1 | 0.15 | 0 | -0.3999 | 0 | 1.0175 | 87.235 | 0.057392 | 0.75034
2014-07-28 15:43 | 0 | 0 | 0 | 0 | 0 | 0 | 84.5694 | 14.3258 | 31.5 | 84.7346 | 0.255 | 14.5808 | 87.3789 | -0.253 | 14.3162 | 0.0049992 | 0 | 1 | 1 | 0.15 | 0 | -0.3999 | 0 | 1.0178 | 87.2703 | 0.057377 | 0.75014
2014-07-28 15:43 | 0 | 0 | 0 | 0 | 0 | 0 | 84.5694 | 14.3258 | 31.5 | 84.7346 | 0.25 | 14.5808 | 87.1144 | -0.27 | 14.3155 | 0.0060005 | 0 | 1 | 1 | 0.15 | 0 | -0.6001 | 0 | 1.0178 | 87.2703 | 0.063209 | 0.82639
2014-07-28 15:43 | 0 | 0 | 0 | 0 | 0 | 0 | 84.5694 | 14.3258 | 31.5 | 84.8668 | 0.255 | 14.5808 | 87.1144 | -0.253 | 14.3157 | 0.0060005 | 0 | 1 | 1 | 0.15 | 0 | -0.6001 | 0 | 1.0178 | 87.2703 | 0.06321 | 0.8264
2014-07-28 15:43 | 0 | 0 | 0 | 0 | 0 | 0 | 84.5694 | 14.3258 | 31.5 | 84.7346 | 0.255 | 14.5758 | 87.1144 | -0.264 | 14.3165 | 0.0039997 | 0 | 1 | 1 | 0.15 | 0 | -0.6001 | 0 | 1.0175 | 87.2176 | 0.057391 | 0.75032
2014-07-28 15:43 | 0 | 0 | 0 | 0 | 0 | 0 | 84.5694 | 14.3258 | 31.5 | 84.8668 | 0.25 | 14.5808 | 87.1144 | -0.273 | 14.3158 | 0.0049992 | 0 | 1 | 1 | 0.15 | 0 | -0.6001 | 0 | 1.0178 | 87.2703 | 0.057389 | 0.7503
2014-07-28 15:43 | 0 | 0 | 0 | 0 | 0 | 0 | 84.5524 | 14.3242 | 31.615 | 84.7787 | 0.25 | 14.5793 | 87.4229 | -0.272 | 14.3146 | 0.0039997 | 0 | 1 | 1 | 0.15 | 0 | -0.6001 | 0 | 1.0178 | 87.2535 | 0.051665 | 0.67547
2014-07-28 15:43 | 0 | 0 | 0 | 0 | 0 | 0 | 84.5524 | 14.3242 | 31.615 | 84.9109 | 0.255 | 14.5793 | 87.1585 | -0.271 | 14.3148 | 0.0060005 | 0 | 1 | 1 | 0.15 | 0 | -0.6001 | 0 | 1.0178 | 87.2535 | 0.063205 | 0.82634
2014-07-28 15:43 | 0 | 0 | 0 | 0 | 0 | 0 | 84.5524 | 14.3242 | 31.615 | 84.9109 | 0.255 | 14.5793 | 87.2907 | -0.267 | 14.3146 | 0.0060005 | 0 | 1 | 1 | 0.15 | 0 | -0.6001 | 0 | 1.0178 | 87.2535 | 0.057378 | 0.75016
2014-07-28 15:43 | 0 | 0 | 0 | 0 | 0 | 0 | 84.5524 | 14.3242 | 31.615 | 84.7787 | 0.255 | 14.5793 | 87.1585 | -0.269 | 14.3145 | 0.0049992 | 0 | 1 | 1 | 0.15 | 0 | -0.6001 | 0 | 1.0178 | 87.2535 | 0.057384 | 0.75024
2014-07-28 15:43 | 0 | 0 | 0 | 0 | 0 | 0 | 84.5524 | 14.3242 | 31.615 | 84.9109 | 0.255 | 14.5793 | 87.2907 | -0.262 | 14.3151 | 0.0060005 | 0 | 1 | 1 | 0.15 | 0 | -0.6001 | 0 | 1.0178 | 87.2535 | 0.063198 | 0.82625
2014-07-28 15:43 | 0 | 0 | 0 | 0 | 0 | 0 | 84.5694 | 14.3246 | 31.525 | 84.7787 | 0.25999 | 14.5796 | 87.1585 | -0.272 | 14.3146 | 0.0049992 | 0 | 1 | 1 | 0.15 | 0 | -0.6001 | 0 | 1.0178 | 87.2706 | 0.057384 | 0.75024
2014-07-28 15:43 | 0 | 0 | 0 | 0 | 0 | 0 | 84.5694 | 14.3246 | 31.525 | 84.7787 | 0.255 | 14.5796 | 87.2907 | -0.271 | 14.3148 | 0.0039997 | 0 | 1 | 1 | 0.15 | 0 | -0.3999 | 0 | 1.0178 | 87.2706 | 0.051672 | 0.67555
2014-07-28 15:43 | 0 | 0 | 0 | 0 | 0 | 0 | 84.5694 | 14.3246 | 31.525 | 84.6465 | 0.255 | 14.5796 | 87.1585 | -0.264 | 14.3154 | 0.0030003 | 0 | 1 | 1 | 0.15 | 0 | -0.6001 | 0 | 1.0178 | 87.2706 | 0.044387 | 0.58031
2014-07-28 15:43 | 0 | 0 | 0 | 0 | 0 | 0 | 84.5694 | 14.3246 | 31.525 | 84.8228 | 0.25999 | 14.5746 | 87.0704 | -0.267 | 14.3148 | 0.0030003 | 0 | 1 | 1 | 0.15 | 0 | -0.6001 | 0 | 1.0175 | 87.2178 | 0.051682 | 0.67568
2014-07-28 15:44 | 0 | 0 | 0 | 0 | 0 | 0 | 84.5694 | 14.3246 | 31.525 | 84.8228 | 0.255 | 14.5796 | 87.2026 | -0.264 | 14.3146 | 0.0030003 | 0 | 1 | 1 | 0.15 | 0 | -0.6001 | 0 | 1.0178 | 87.2706 | 0.044384 | 0.58027
2014-07-28 15:44 | 0 | 0 | 0 | 0 | 0 | 0 | 84.5182 | 14.3242 | 31.61 | 84.8228 | 0.255 | 14.5793 | 87.2026 | -0.263 | 14.3146 | 0.0030003 | 0 | 1 | 1 | 0.15 | 0 | -0.6001 | 0 | 1.0178 | 87.2191 | 0.044384 | 0.58027
2014-07-28 15:44 | 0 | 0 | 0 | 0 | 0 | 0 | 84.5182 | 14.3242 | 31.61 | 84.6905 | 0.25 | 14.5793 | 87.2026 | -0.261 | 14.3142 | 0.0039997 | 0 | 1 | 1 | 0.15 | 0 | -0.6001 | 0 | 1.0178 | 87.2191 | 0.051675 | 0.67559
2014-07-28 15:44 | 0 | 0 | 0 | 0 | 0 | 0 | 84.5182 | 14.3242 | 31.61 | 84.6905 | 0.25 | 14.5793 | 87.2026 | -0.265 | 14.3147 | 0.0020008 | 0 | 1 | 1 | 0.15 | 0 | -0.6001 | 0 | 1.0178 | 87.2191 | 0.036174 | 0.47294
2014-07-28 15:44 | 0 | 0 | 0 | 0 | 0 | 0 | 84.5182 | 14.3242 | 31.61 | 84.8228 | 0.255 | 14.5793 | 87.0704 | -0.27 | 14.3144 | 0.0049992 | 0 | 1 | 1 | 0.15 | 0 | -0.6001 | 0 | 1.0178 | 87.2191 | 0.057389 | 0.7503
2014-07-28 15:44 | 0 | 0 | 0 | 0 | 0 | 0 | 84.5182 | 14.3242 | 31.61 | 84.6905 | 0.25 | 14.5793 | 87.0704 | -0.275 | 14.3138 | 0.0039997 | 0 | 1 | 1 | 0.15 | 0 | -0.6001 | 0 | 1.0178 | 87.2191 | 0.05168 | 0.67566
2014-07-28 15:44 | 0 | 0 | 0 | 0 | 0 | 0 | 84.5182 | 14.3243 | 32.065 | 84.8228 | 0.25 | 14.5793 | 87.2026 | -0.267 | 14.315 | 0.0060005 | 0 | 1 | 1 | 0.15 | 0 | -0.6001 | 0 | 1.0178 | 87.2191 | 0.051676 | 0.67561
2014-07-28 15:44 | 0 | 0 | 0 | 0 | 0 | 0 | 84.5182 | 14.3243 | 32.065 | 84.7346 | 0.25 | 14.5743 | 87.3789 | -0.276 | 14.3144 | 0.0060005 | 0 | 1 | 1 | 0.15 | 0 | -0.3999 | 0 | 1.0175 | 87.1664 | 0.063192 | 0.82617
2014-07-28 15:44 | 0 | 0 | 0 | 0 | 0 | 0 | 84.5182 | 14.3243 | 32.065 | 84.8668 | 0.25 | 14.5743 | 87.1144 | -0.263 | 14.3154 | 0.0030003 | 0 | 1 | 1 | 0.15 | 0 | -0.3999 | 0 | 1.0175 | 87.1664 | 0.044389 | 0.58034
2014-07-28 15:44 | 0 | 0 | 0 | 0 | 0 | 0 | 84.5182 | 14.3243 | 32.065 | 84.8668 | 0.25 | 14.5743 | 87.2466 | -0.255 | 14.3145 | 0.0039997 | 0 | 1 | 1 | 0.15 | 0 | -0.6001 | 0 | 1.0175 | 87.1664 | 0.051673 | 0.67557
2014-07-28 15:44 | 0 | 0 | 0 | 0 | 0 | 0 | 84.5182 | 14.3243 | 32.065 | 84.7346 | 0.25 | 14.5743 | 87.1144 | -0.27 | 14.3143 | 0.0049992 | 0 | 1 | 1 | 0.15 | 0 | -0.6001 | 0 | 1.0175 | 87.1664 | 0.051679 | 0.67565
2014-07-28 15:44 | 0 | 0 | 0 | 0 | 0 | 0 | 84.4839 | 14.3246 | 32.115 | 84.8668 | 0.25 | 14.5746 | 87.2466 | -0.266 | 14.3149 | 0.0039997 | 0 | 1 | 1 | 0.15 | 0 | -0.6001 | 0 | 1.0175 | 87.1319 | 0.057381 | 0.75019
2014-07-28 15:44 | 0 | 0 | 0 | 0 | 0 | 0 | 84.4839 | 14.3246 | 32.115 | 84.7787 | 0.25 | 14.5746 | 87.1144 | -0.265 | 14.3144 | 0.0039997 | 0 | 1 | 1 | 0.15 | 0 | -0.6001 | 0 | 1.0175 | 87.1319 | 0.051679 | 0.67565
2014-07-28 15:44 | 0 | 0 | 0 | 0 | 0 | 0 | 84.4839 | 14.3246 | 32.115 | 84.7787 | 0.245 | 14.5746 | 87.1585 | -0.251 | 14.3166 | 0.0060005 | 0 | 1 | 1 | 0.15 | 0 | -0.3999 | 0 | 1.0175 | 87.1319 | 0.063209 | 0.82639
2014-07-28 15:44 | 0 | 0 | 0 | 0 | 0 | 0 | 84.4839 | 14.3246 | 32.115 | 84.6465 | 0.25 | 14.5746 | 87.1585 | -0.278 | 14.3148 | 0.0049992 | 0 | 1 | 1 | 0.15 | 0 | -0.6001 | 0 | 1.0175 | 87.1319 | 0.051678 | 0.67563
2014-07-28 15:44 | 0 | 0 | 0 | 0 | 0 | 0 | 84.4839 | 14.3246 | 32.115 | 84.7787 | 0.25 | 14.5696 | 87.1585 | -0.25 | 14.3151 | 0.0049992 | 0 | 1 | 1 | 0.15 | 0 | -0.6001 | 0 | 1.0171 | 87.0793 | 0.057385 | 0.75026
2014-07-28 15:44 | 0 | 0 | 0 | 0 | 0 | 0 | 84.4839 | 14.3242 | 32.615 | 84.7787 | 0.25 | 14.5692 | 87.1585 | -0.284 | 14.3141 | 0.0049992 | 0 | 1 | 1 | 0.15 | 0 | -0.3999 | 0 | 1.0171 | 87.0793 | 0.057383 | 0.75023
2014-07-28 15:44 | 0 | 0 | 0 | 0 | 0 | 0 | 84.4839 | 14.3242 | 32.615 | 84.7787 | 0.245 | 14.5742 | 87.0263 | -0.28 | 14.314 | 0.0060005 | 0 | 1 | 1 | 0.15 | 0 | -0.3999 | 0 | 1.0175 | 87.132 | 0.063211 | 0.82642
2014-07-28 15:44 | 0 | 0 | 0 | 0 | 0 | 0 | 84.4839 | 14.3242 | 32.615 | 84.7787 | 0.25 | 14.5692 | 87.1585 | -0.251 | 14.3144 | 0.0039997 | 0 | 1 | 1 | 0.15 | 0 | -0.6001 | 0 | 1.0171 | 87.0793 | 0.051677 | 0.67562
2014-07-28 15:44 | 0 | 0 | 0 | 0 | 0 | 0 | 84.4839 | 14.3242 | 32.615 | 84.6465 | 0.25 | 14.5692 | 87.0263 | -0.292 | 14.317 | 0.0060005 | 0 | 1 | 1 | 0.15 | 0 | -0.6001 | 0 | 1.0171 | 87.0793 | 0.063217 | 0.8265
2014-07-28 15:45 | 0 | 0 | 0 | 0 | 0 | 0 | 84.4839 | 14.3242 | 32.615 | 84.6905 | 0.245 | 14.5692 | 87.0704 | -0.263 | 14.3136 | 0.0060005 | 0 | 1 | 1 | 0.15 | 0 | -0.6001 | 0 | 1.0171 | 87.0793 | 0.063207 | 0.82637
2014-07-28 15:45 | 0 | 0 | 0 | 0 | 0 | 0 | 84.4754 | 14.3246 | 32.51 | 84.955 | 0.25 | 14.5746 | 87.2026 | -0.271 | 14.3157 | 0.0049992 | 0 | 1 | 1 | 0.15 | 0 | -0.3999 | 0 | 1.0175 | 87.1233 | 0.051677 | 0.67563
2014-07-28 15:45 | 0 | 0 | 0 | 0 | 0 | 0 | 84.4754 | 14.3246 | 32.51 | 84.8228 | 0.25 | 14.5796 | 87.2026 | -0.293 | 14.3141 | 0.007 | 0 | 1 | 1 | 0.15 | 0 | -0.6001 | 0 | 1.0178 | 87.1761 | 0.063201 | 0.82629
2014-07-28 15:45 | 0 | 0 | 0 | 0 | 0 | 0 | 84.4754 | 14.3246 | 32.51 | 84.6905 | 0.25 | 14.5746 | 87.3348 | -0.269 | 14.3143 | 0.0039997 | 0 | 1 | 1 | 0.15 | 0 | -0.6001 | 0 | 1.0175 | 87.1233 | 0.051669 | 0.67552
2014-07-28 15:45 | 0 | 0 | 0 | 0 | 0 | 0 | 84.4754 | 14.3246 | 32.51 | 84.6905 | 0.25 | 14.5746 | 87.2026 | -0.228 | 14.3162 | 0.007 | 0 | 1 | 1 | 0.15 | 0 | -0.7998 | 0 | 1.0175 | 87.1233 | 0.068238 | 0.89215
2014-07-28 15:45 | 0 | 0 | 0 | 0 | 0 | 0 | 84.4754 | 14.3246 | 32.51 | 84.8228 | 0.25 | 14.5746 | 87.0704 | -0.305 | 14.3161 | 0.0049992 | 0 | 1 | 1 | 0.15 | 0 | -0.6001 | 0 | 1.0175 | 87.1233 | 0.057392 | 0.75034
2014-07-28 15:45 | 0 | 0 | 0 | 0 | 0 | 0 | 84.4668 | 14.3254 | 32.875 | 84.6905 | 0.25 | 14.5754 | 87.2026 | -0.305 | 14.3137 | 0.007 | 0 | 1 | 1 | 0.15 | 0 | -0.3999 | 0 | 1.0175 | 87.1146 | 0.068232 | 0.89207
2014-07-28 15:45 | 0 | 0 | 0 | 0 | 0 | 0 | 84.4668 | 14.3254 | 32.875 | 84.8228 | 0.25 | 14.5754 | 87.3348 | -0.264 | 14.3153 | 0.007 | 0 | 1 | 1 | 0.15 | 0 | -0.3999 | 0 | 1.0175 | 87.1146 | 0.068228 | 0.89201
2014-07-28 15:45 | 0 | 0 | 0 | 0 | 0 | 0 | 84.4668 | 14.3254 | 32.875 | 84.8228 | 0.245 | 14.5754 | 87.2026 | -0.271 | 14.3155 | 0.0079994 | 0 | 1 | 1 | 0.15 | 0 | -0.6001 | 0 | 1.0175 | 87.1146 | 0.072815 | 0.95198
2014-07-28 15:45 | 0 | 0 | 0 | 0 | 0 | 0 | 84.4668 | 14.3254 | 32.875 | 84.8228 | 0.245 | 14.5704 | 87.2026 | -0.28 | 14.316 | 0.0020008 | 0 | 1 | 1 | 0.15 | 0 | -0.6001 | 0 | 1.0171 | 87.0619 | 0.036176 | 0.47296
2014-07-28 15:45 | 0 | 0 | 0 | 0 | 0 | 0 | 84.4668 | 14.3254 | 32.875 | 84.6905 | 0.245 | 14.5704 | 87.3348 | -0.277 | 14.3157 | 0.00099945 | 0 | 1 | 1 | 0.15 | 0 | -0.6001 | 0 | 1.0171 | 87.0619 | 0.025716 | 0.33622
2014-07-28 15:45 | 0 | 0 | 0 | 0 | 0 | 0 | 84.4668 | 14.3246 | 32.77 | 84.7787 | 0.245 | 14.5696 | 87.0263 | -0.268 | 14.3148 | 0 | 0 | 1 | 1 | 0.15 | 0 | -0.6001 | 0 | 1.0171 | 87.062 | -999 | -999
2014-07-28 15:45 | 0 | 0 | 0 | 0 | 0 | 0 | 84.4668 | 14.3246 | 32.77 | 84.7787 | 0.24001 | 14.5646 | 87.2907 | -0.275 | 14.3149 | 0.00099945 | 0 | 1 | 1 | 0.15 | 0 | -0.6001 | 0 | 1.0168 | 87.0095 | -999 | -999
2014-07-28 15:45 | 0 | 0 | 0 | 0 | 0 | 0 | 84.4668 | 14.3246 | 32.77 | 84.9109 | 0.24001 | 14.5646 | 87.1585 | -0.28 | 14.3144 | 0.00099945 | 0 | 1 | 1 | 0.15 | 0 | -0.3999 | 0 | 1.0168 | 87.0095 | 0.025719 | 0.33625
2014-07-28 15:45 | 0 | 0 | 0 | 0 | 0 | 0 | 84.4668 | 14.3246 | 32.77 | 84.7787 | 0.24001 | 14.5646 | 87.2907 | -0.287 | 14.3143 | 0 | 0 | 1 | 1 | 0.15 | 0 | -0.6001 | 0 | 1.0168 | 87.0095 | -999 | -999
2014-07-28 15:45 | 0 | 0 | 0 | 0 | 0 | 0 | 84.4668 | 14.3246 | 32.77 | 84.7787 | 0.24001 | 14.5596 | 87.2907 | -0.277 | 14.3144 | 0 | 0 | 1 | 1 | 0.15 | 0 | -0.6001 | 0 | 1.0164 | 86.9568 | 0.036171 | 0.4729
2014-07-28 15:45 | 0 | 0 | 0 | 0 | 0 | 0 | 84.4498 | 14.3242 | 32.92 | 84.7346 | 0.24001 | 14.5643 | 87.1144 | -0.274 | 14.3146 | 0.0020008 | 0 | 1 | 1 | 0.15 | 0 | -0.3999 | 0 | 1.0168 | 86.9924 | 0.036177 | 0.47297
2014-07-28 15:45 | 0 | 0 | 0 | 0 | 0 | 0 | 84.4498 | 14.3242 | 32.92 | 84.7346 | 0.235 | 14.5592 | 87.1144 | -0.208 | 14.3145 | 0.0030003 | 0 | 1 | 1 | 0.15 | 0 | -0.3999 | 0 | 1.0164 | 86.9397 | 0.044387 | 0.58032
2014-07-28 15:45 | 0 | 0 | 0 | 0 | 0 | 0 | 84.4498 | 14.3242 | 32.92 | 84.7346 | 0.235 | 14.5592 | 87.1144 | -0.268 | 14.3142 | 0.0020008 | 0 | 1 | 1 | 0.15 | 0 | -0.6001 | 0 | 1.0164 | 86.9397 | 0.036176 | 0.47297
2014-07-28 15:46 | 0 | 0 | 0 | 0 | 0 | 0 | 84.4498 | 14.3242 | 32.92 | 84.7346 | 0.235 | 14.5592 | 87.2466 | -0.273 | 14.3143 | 0.0020008 | 0 | 1 | 1 | 0.15 | 0 | -0.6001 | 0 | 1.0164 | 86.9397 | 0.036172 | 0.47291
2014-07-28 15:46 | 0 | 0 | 0 | 0 | 0 | 0 | 84.4498 | 14.3242 | 32.92 | 84.6024 | 0.235 | 14.5542 | 87.1144 | -0.272 | 14.3139 | 0.00099945 | 0 | 1 | 1 | 0.15 | 0 | -0.3999 | 0 | 1.0161 | 86.887 | 0.02572 | 0.33626
2014-07-28 15:46 | 0 | 0 | 0 | 0 | 0 | 0 | 84.4839 | 14.325 | 33.28 | 84.8228 | 0.235 | 14.56 | 86.9381 | -0.282 | 14.3142 | 0.0030003 | 0 | 1 | 1 | 0.15 | 0 | -0.6001 | 0 | 1.0164 | 86.974 | 0.044394 | 0.5804
2014-07-28 15:46 | 0 | 0 | 0 | 0 | 0 | 0 | 84.4839 | 14.325 | 33.28 | 84.6905 | 0.235 | 14.56 | 87.0704 | -0.276 | 14.3151 | 0.0020008 | 0 | 1 | 1 | 0.15 | 0 | -0.6001 | 0 | 1.0164 | 86.974 | 0.036179 | 0.473
2014-07-28 15:46 | 0 | 0 | 0 | 0 | 0 | 0 | 84.4839 | 14.325 | 33.28 | 84.8228 | 0.24001 | 14.56 | 87.2026 | -0.287 | 14.3161 | 0.0020008 | 0 | 1 | 1 | 0.15 | 0 | -0.6001 | 0 | 1.0164 | 86.974 | 0.036176 | 0.47296
2014-07-28 15:46 | 0 | 0 | 0 | 0 | 0 | 0 | 84.4839 | 14.325 | 33.28 | 84.8228 | 0.235 | 14.565 | 87.3348 | -0.272 | 14.3153 | 0.0030003 | 0 | 1 | 1 | 0.15 | 0 | -0.3999 | 0 | 1.0168 | 87.0266 | 0.04438 | 0.58022
2014-07-28 15:46 | 0 | 0 | 0 | 0 | 0 | 0 | 84.4839 | 14.325 | 33.28 | 84.8228 | 0.24001 | 14.565 | 87.2026 | -0.263 | 14.3156 | 0.0020008 | 0 | 1 | 1 | 0.15 | 0 | -0.6001 | 0 | 1.0168 | 87.0266 | 0.036175 | 0.47295
2014-07-28 15:46 | 0 | 0 | 0 | 0 | 0 | 0 | 84.4839 | 14.325 | 32.635 | 84.6905 | 0.24001 | 14.565 | 87.2026 | -0.273 | 14.3141 | 0.00099945 | 0 | 1 | 1 | 0.15 | 0 | -0.6001 | 0 | 1.0168 | 87.0266 | 0.025718 | 0.33624
2014-07-28 15:46 | 0 | 0 | 0 | 0 | 0 | 0 | 84.4839 | 14.325 | 32.635 | 84.7787 | 0.245 | 14.565 | 87.1585 | -0.289 | 14.3147 | 0.0030003 | 0 | 1 | 1 | 0.15 | 0 | -0.6001 | 0 | 1.0168 | 87.0266 | 0.044386 | 0.5803
2014-07-28 15:46 | 0 | 0 | 0 | 0 | 0 | 0 | 84.4839 | 14.325 | 32.635 | 84.9109 | 0.24001 | 14.565 | 87.0263 | -0.27 | 14.3148 | 0.00099945 | 0 | 1 | 1 | 0.15 | 0 | -0.3999 | 0 | 1.0168 | 87.0266 | 0.025723 | 0.3363
2014-07-28 15:46 | 0 | 0 | 0 | 0 | 0 | 0 | 84.4839 | 14.325 | 32.635 | 84.7787 | 0.245 | 14.57 | 87.1585 | -0.261 | 14.3152 | 0.0020008 | 0 | 1 | 1 | 0.15 | 0 | -0.6001 | 0 | 1.0171 | 87.0792 | 0.036176 | 0.47297
2014-07-28 15:46 | 0 | 0 | 0 | 0 | 0 | 0 | 84.4839 | 14.325 | 32.635 | 84.8228 | 0.245 | 14.575 | 87.2026 | -0.263 | 14.3154 | 0.00099945 | 0 | 1 | 1 | 0.15 | 0 | -0.6001 | 0 | 1.0175 | 87.1319 | 0.025719 | 0.33625
2014-07-28 15:46 | 0 | 0 | 0 | 0 | 0 | 0 | 84.4839 | 14.3235 | 31.81 | 84.6905 | 0.245 | 14.5685 | 87.0704 | -0.265 | 14.3144 | 0 | 0 | 1 | 1 | 0.15 | 0 | -0.6001 | 0 | 1.0171 | 87.0794 | -999 | -999
2014-07-28 15:46 | 0 | 0 | 0 | 0 | 0 | 0 | 84.4839 | 14.3235 | 31.81 | 84.7787 | 0.25 | 14.5685 | 87.0263 | -0.269 | 14.3133 | 0.0020008 | 0 | 1 | 1 | 0.15 | 0 | -0.3999 | 0 | 1.0171 | 87.0794 | 0.036178 | 0.47299
2014-07-28 15:46 | 0 | 0 | 0 | 0 | 0 | 0 | 84.4839 | 14.3235 | 31.81 | 84.7787 | 0.25 | 14.5735 | 87.1585 | -0.258 | 14.3139 | 0.0020008 | 0 | 1 | 1 | 0.15 | 0 | -0.6001 | 0 | 1.0175 | 87.1322 | 0.036174 | 0.47294
2014-07-28 15:46 | 0 | 0 | 0 | 0 | 0 | 0 | 84.4839 | 14.3235 | 31.81 | 84.7787 | 0.25 | 14.5685 | 87.0263 | -0.273 | 14.3141 | 0.0030003 | 0 | 1 | 1 | 0.15 | 0 | -0.7998 | 0 | 1.0171 | 87.0794 | 0.04439 | 0.58035
2014-07-28 15:46 | 0 | 0 | 0 | 0 | 0 | 0 | 84.4839 | 14.3235 | 31.81 | 84.6465 | 0.25 | 14.5735 | 87.2907 | -0.27 | 14.3139 | 0.0020008 | 0 | 1 | 1 | 0.15 | 0 | -0.3999 | 0 | 1.0175 | 87.1322 | 0.044379 | 0.58021
2014-07-28 15:46 | 0 | 0 | 0 | 0 | 0 | 0 | 84.4754 | 14.3246 | 31.77 | 84.6465 | 0.25 | 14.5746 | 87.0263 | -0.263 | 14.3148 | 0 | 0 | 1 | 1 | 0.15 | 0 | -0.6001 | 0 | 1.0175 | 87.1233 | -999 | -999
2014-07-28 15:46 | 0 | 0 | 0 | 0 | 0 | 0 | 84.4754 | 14.3246 | 31.77 | 84.8228 | 0.25 | 14.5746 | 86.9381 | -0.273 | 14.3144 | 0.00099945 | 0 | 1 | 1 | 0.15 | 0 | -0.3999 | 0 | 1.0175 | 87.1233 | 0.025724 | 0.33632
2014-07-28 15:46 | 0 | 0 | 0 | 0 | 0 | 0 | 84.4754 | 14.3246 | 31.77 | 84.6905 | 0.25 | 14.5696 | 87.0704 | -0.255 | 14.3147 | 0.0020008 | 0 | 1 | 1 | 0.15 | 0 | -0.6001 | 0 | 1.0171 | 87.0706 | 0.025721 | 0.33628
2014-07-28 15:47 | 0 | 0 | 0 | 0 | 0 | 0 | 84.4754 | 14.3246 | 31.77 | 84.8228 | 0.245 | 14.5746 | 87.2026 | -0.266 | 14.3149 | 0.0020008 | 0 | 1 | 1 | 0.15 | 0 | -0.6001 | 0 | 1.0175 | 87.1233 | 0.036174 | 0.47294
2014-07-28 15:47 | 0 | 0 | 0 | 0 | 0 | 0 | 84.4754 | 14.3246 | 31.77 | 84.6905 | 0.25 | 14.5696 | 87.2026 | -0.264 | 14.3148 | 0.0020008 | 0 | 1 | 1 | 0.15 | 0 | -0.6001 | 0 | 1.0171 | 87.0706 | 0.036174 | 0.47294
2014-07-28 15:47 | 0 | 0 | 0 | 0 | 0 | 0 | 84.4925 | 14.3231 | 31.795 | 84.8228 | 0.25 | 14.5681 | 87.0704 | -0.277 | 14.3139 | 0.0049992 | 0 | 1 | 1 | 0.15 | 0 | -0.3999 | 0 | 1.0171 | 87.0881 | 0.057388 | 0.75028
2014-07-28 15:47 | 0 | 0 | 0 | 0 | 0 | 0 | 84.4925 | 14.3231 | 31.795 | 84.8228 | 0.245 | 14.5681 | 87.0704 | -0.264 | 14.3134 | 0.0039997 | 0 | 1 | 1 | 0.15 | 0 | -0.3999 | 0 | 1.0171 | 87.0881 | 0.051679 | 0.67565
2014-07-28 15:47 | 0 | 0 | 0 | 0 | 0 | 0 | 84.4925 | 14.3231 | 31.795 | 84.6905 | 0.245 | 14.5681 | 87.0704 | -0.269 | 14.3134 | 0.0030003 | 0 | 1 | 1 | 0.15 | 0 | -0.6001 | 0 | 1.0171 | 87.0881 | 0.044387 | 0.58032
2014-07-28 15:47 | 0 | 0 | 0 | 0 | 0 | 0 | 84.4925 | 14.3231 | 31.795 | 84.8228 | 0.245 | 14.5681 | 87.2026 | -0.267 | 14.3138 | 0 | 0 | 1 | 1 | 0.15 | 0 | -0.6001 | 0 | 1.0171 | 87.0881 | -999 | -999
2014-07-28 15:47 | 0 | 0 | 0 | 0 | 0 | 0 | 84.4925 | 14.3231 | 31.795 | 84.6905 | 0.245 | 14.5681 | 87.0704 | -0.269 | 14.313 | 0.00099945 | 0 | 1 | 1 | 0.15 | 0 | -0.6001 | 0 | 1.0171 | 87.0881 | 0.02572 | 0.33626
2014-07-28 15:47 | 0 | 0 | 0 | 0 | 0 | 0 | 84.4925 | 14.3242 | 31.685 | 84.6905 | 0.25 | 14.5692 | 87.0704 | -0.261 | 14.3141 | 0.0020008 | 0 | 1 | 1 | 0.15 | 0 | -0.3999 | 0 | 1.0171 | 87.0879 | 0.036177 | 0.47298
2014-07-28 15:47 | 0 | 0 | 0 | 0 | 0 | 0 | 84.4925 | 14.3242 | 31.685 | 84.6905 | 0.245 | 14.5742 | 87.2026 | -0.278 | 14.3136 | 0.0030003 | 0 | 1 | 1 | 0.15 | 0 | -0.6001 | 0 | 1.0175 | 87.1406 | 0.044382 | 0.58025
2014-07-28 15:47 | 0 | 0 | 0 | 0 | 0 | 0 | 84.4925 | 14.3242 | 31.685 | 84.8228 | 0.245 | 14.5692 | 86.9381 | -0.276 | 14.3146 | 0.0020008 | 0 | 1 | 1 | 0.15 | 0 | -0.3999 | 0 | 1.0171 | 87.0879 | 0.051687 | 0.67576
2014-07-28 15:47 | 0 | 0 | 0 | 0 | 0 | 0 | 84.4925 | 14.3242 | 31.685 | 84.8228 | 0.245 | 14.5742 | 87.0704 | -0.288 | 14.3148 | 0.0030003 | 0 | 1 | 1 | 0.15 | 0 | -0.6001 | 0 | 1.0175 | 87.1406 | 0.044389 | 0.58035
2014-07-28 15:47 | 0 | 0 | 0 | 0 | 0 | 0 | 84.4925 | 14.3242 | 31.685 | 84.8228 | 0.25 | 14.5793 | 87.0704 | -0.265 | 14.3144 | 0.0020008 | 0 | 1 | 1 | 0.15 | 0 | -0.6001 | 0 | 1.0178 | 87.1933 | 0.036178 | 0.47299
2014-07-28 15:47 | 0 | 0 | 0 | 0 | 0 | 0 | 84.4754 | 14.3235 | 31.815 | 84.7346 | 0.25 | 14.5735 | 87.1144 | -0.265 | 14.3137 | 0.0030003 | 0 | 1 | 1 | 0.15 | 0 | -0.6001 | 0 | 1.0175 | 87.1236 | 0.044386 | 0.5803
2014-07-28 15:47 | 0 | 0 | 0 | 0 | 0 | 0 | 84.4754 | 14.3235 | 31.815 | 84.7346 | 0.25 | 14.5735 | 86.9822 | -0.264 | 14.3136 | 0.0030003 | 0 | 1 | 1 | 0.15 | 0 | -0.6001 | 0 | 1.0175 | 87.1236 | 0.044391 | 0.58037
2014-07-28 15:47 | 0 | 0 | 0 | 0 | 0 | 0 | 84.4754 | 14.3235 | 31.815 | 84.8668 | 0.25 | 14.5735 | 86.9822 | -0.248 | 14.3146 | 0.0049992 | 0 | 1 | 1 | 0.15 | 0 | -0.6001 | 0 | 1.0175 | 87.1236 | 0.057393 | 0.75036
2014-07-28 15:47 | 0 | 0 | 0 | 0 | 0 | 0 | 84.4754 | 14.3235 | 31.815 | 84.7346 | 0.25 | 14.5785 | 86.9822 | -0.256 | 14.314 | 0.0020008 | 0 | 1 | 1 | 0.15 | 0 | -0.3999 | 0 | 1.0178 | 87.1762 | 0.03618 | 0.47302
2014-07-28 15:47 | 0 | 0 | 0 | 0 | 0 | 0 | 84.4754 | 14.3235 | 31.815 | 84.7346 | 0.25 | 14.5735 | 87.1144 | -0.233 | 14.3145 | 0.0020008 | 0 | 1 | 1 | 0.15 | 0 | -0.3999 | 0 | 1.0175 | 87.1236 | 0.036177 | 0.47297
2014-07-28 15:47 | 0 | 0 | 0 | 0 | 0 | 0 | 84.4839 | 14.3235 | 32.465 | 84.7346 | 0.25 | 14.5785 | 87.2466 | -0.261 | 14.3142 | 0.0039997 | 0 | 1 | 1 | 0.15 | 0 | -0.6001 | 0 | 1.0178 | 87.1848 | 0.051673 | 0.67557
2014-07-28 15:47 | 0 | 0 | 0 | 0 | 0 | 0 | 84.4839 | 14.3235 | 32.465 | 84.7346 | 0.25 | 14.5785 | 86.9822 | -0.262 | 14.3139 | 0.0049992 | 0 | 1 | 1 | 0.15 | 0 | -0.6001 | 0 | 1.0178 | 87.1848 | 0.057392 | 0.75034
2014-07-28 15:47 | 0 | 0 | 0 | 0 | 0 | 0 | 84.4839 | 14.3235 | 32.465 | 84.7346 | 0.255 | 14.5735 | 86.9822 | -0.274 | 14.3132 | 0.0030003 | 0 | 1 | 1 | 0.15 | 0 | -0.3999 | 0 | 1.0175 | 87.1322 | 0.051683 | 0.6757
2014-07-28 15:48 | 0 | 0 | 0 | 0 | 0 | 0 | 84.4839 | 14.3235 | 32.465 | 84.7346 | 0.25 | 14.5785 | 86.9822 | -0.257 | 14.3142 | 0.0030003 | 0 | 1 | 1 | 0.15 | 0 | -0.3999 | 0 | 1.0178 | 87.1848 | 0.044392 | 0.58038
2014-07-28 15:48 | 0 | 0 | 0 | 0 | 0 | 0 | 84.4839 | 14.3235 | 32.465 | 84.8668 | 0.255 | 14.5735 | 87.1144 | -0.269 | 14.3139 | 0.0030003 | 0 | 1 | 1 | 0.15 | 0 | -0.3999 | 0 | 1.0175 | 87.1322 | 0.044386 | 0.5803
2014-07-28 15:48 | 0 | 0 | 0 | 0 | 0 | 0 | 84.4498 | 14.3235 | 32.19 | 84.7787 | 0.25 | 14.5785 | 86.9822 | -0.254 | 14.3145 | 0.0039997 | 0 | 1 | 1 | 0.15 | 0 | -0.6001 | 0 | 1.0178 | 87.1505 | 0.051685 | 0.67573
2014-07-28 15:48 | 0 | 0 | 0 | 0 | 0 | 0 | 84.4498 | 14.3235 | 32.19 | 84.9109 | 0.25 | 14.5735 | 87.0263 | -0.27 | 14.3137 | 0.0049992 | 0 | 1 | 1 | 0.15 | 0 | -0.6001 | 0 | 1.0175 | 87.0978 | 0.051682 | 0.67569
2014-07-28 15:48 | 0 | 0 | 0 | 0 | 0 | 0 | 84.4498 | 14.3235 | 32.19 | 84.6465 | 0.245 | 14.5735 | 87.1585 | -0.285 | 14.3139 | 0.0039997 | 0 | 1 | 1 | 0.15 | 0 | -0.6001 | 0 | 1.0175 | 87.0978 | 0.051676 | 0.67561
2014-07-28 15:48 | 0 | 0 | 0 | 0 | 0 | 0 | 84.4498 | 14.3235 | 32.19 | 84.7787 | 0.245 | 14.5735 | 86.8941 | -0.275 | 14.3136 | 0.0030003 | 0 | 1 | 1 | 0.15 | 0 | -0.6001 | 0 | 1.0175 | 87.0978 | 0.044394 | 0.58041
2014-07-28 15:48 | 0 | 0 | 0 | 0 | 0 | 0 | 84.4498 | 14.3235 | 32.19 | 84.9109 | 0.245 | 14.5735 | 87.0263 | -0.28 | 14.3133 | 0.0030003 | 0 | 1 | 1 | 0.15 | 0 | -0.3999 | 0 | 1.0175 | 87.0978 | 0.044389 | 0.58034
2014-07-28 15:48 | 0 | 0 | 0 | 0 | 0 | 0 | 84.4498 | 14.3235 | 31.805 | 84.7787 | 0.245 | 14.5685 | 87.0263 | -0.281 | 14.3136 | 0.0039997 | 0 | 1 | 1 | 0.15 | 0 | -0.6001 | 0 | 1.0171 | 87.0451 | 0.057389 | 0.7503
2014-07-28 15:48 | 0 | 0 | 0 | 0 | 0 | 0 | 84.4498 | 14.3235 | 31.805 | 84.7787 | 0.245 | 14.5685 | 87.1585 | -0.258 | 14.3139 | 0.0039997 | 0 | 1 | 1 | 0.15 | 0 | -0.6001 | 0 | 1.0171 | 87.0451 | 0.051676 | 0.67561
2014-07-28 15:48 | -1 | 0 | 0 | 0 | 0 | 0 | 84.4498 | 14.3235 | 31.805 | 84.6465 | 0.245 | 14.5685 | 87.0263 | -0.256 | 14.3141 | 0.0049992 | 0 | 1 | 1 | 0.15 | 0 | -0.6001 | 0 | 1.0171 | 87.0451 | 0.05739 | 0.75032
2014-07-28 15:48 | 0 | 0 | 0 | 0 | 0 | 0 | 84.4498 | 14.3235 | 31.805 | 84.8228 | 0.245 | 14.5685 | 86.9381 | -0.271 | 14.3141 | 0.0030003 | 0 | 1 | 1 | 0.15 | 0 | -0.6001 | 0 | 1.0171 | 87.0451 | 0.044393 | 0.5804
2014-07-28 15:48 | 0 | 0 | 0 | 0 | 0 | 0 | 84.4498 | 14.3235 | 31.805 | 84.8228 | 0.245 | 14.5685 | 87.0704 | -0.267 | 14.3138 | 0.0039997 | 0 | 1 | 1 | 0.15 | 0 | -0.6001 | 0 | 1.0171 | 87.0451 | 0.063208 | 0.82638
2014-07-28 15:48 | 0 | 0 | 0 | 0 | 0 | 0 | 84.4241 | 14.3231 | 31.855 | 84.8228 | 0.25 | 14.5681 | 87.0704 | -0.28 | 14.3137 | 0.0039997 | 0 | 1 | 1 | 0.15 | 0 | -0.3999 | 0 | 1.0171 | 87.0194 | 0.05168 | 0.67566
2014-07-28 15:48 | 0 | 0 | 0 | 0 | 0 | 0 | 84.4241 | 14.3231 | 31.855 | 84.8228 | 0.245 | 14.5681 | 87.2026 | -0.275 | 14.3131 | 0.0030003 | 0 | 1 | 1 | 0.15 | 0 | -0.6001 | 0 | 1.0171 | 87.0194 | 0.044381 | 0.58024
2014-07-28 15:48 | 0 | 0 | 0 | 0 | 0 | 0 | 84.4241 | 14.3231 | 31.855 | 84.6905 | 0.25 | 14.5681 | 87.0704 | -0.258 | 14.3128 | 0.0049992 | 0 | 1 | 1 | 0.15 | 0 | -0.6001 | 0 | 1.0171 | 87.0194 | 0.057385 | 0.75025
2014-07-28 15:48 | 0 | 0 | 0 | 0 | 0 | 0 | 84.4241 | 14.3231 | 31.855 | 84.8228 | 0.245 | 14.5731 | 86.9381 | -0.271 | 14.3133 | 0.0060005 | 0 | 1 | 1 | 0.15 | 0 | -0.3999 | 0 | 1.0175 | 87.0721 | 0.068247 | 0.89226
2014-07-28 15:48 | 0 | 0 | 0 | 0 | 0 | 0 | 84.4241 | 14.3231 | 31.855 | 84.6905 | 0.245 | 14.5681 | 87.0704 | -0.274 | 14.3132 | 0.0060005 | 0 | 1 | 1 | 0.15 | 0 | -0.6001 | 0 | 1.0171 | 87.0194 | 0.057386 | 0.75026
2014-07-28 15:48 | 0 | 0 | 0 | 0 | 0 | 0 | 84.4412 | 14.3231 | 31.765 | 84.8228 | 0.245 | 14.5731 | 87.0704 | -0.272 | 14.3131 | 0.0049992 | 0 | 1 | 1 | 0.15 | 0 | -0.7998 | 0 | 1.0175 | 87.0893 | 0.057386 | 0.75026
2014-07-28 15:48 | 0 | 0 | 0 | 0 | 0 | 0 | 84.4412 | 14.3231 | 31.765 | 84.6905 | 0.25 | 14.5681 | 87.0704 | -0.262 | 14.3137 | 0.0039997 | 0 | 1 | 1 | 0.15 | 0 | -0.6001 | 0 | 1.0171 | 87.0366 | 0.06824 | 0.89217
2014-07-28 15:48 | 0 | 0 | 0 | 0 | 0 | 0 | 84.4412 | 14.3231 | 31.765 | 84.8228 | 0.25 | 14.5731 | 87.0704 | -0.267 | 14.3138 | 0.0060005 | 0 | 1 | 1 | 0.15 | 0 | -0.6001 | 0 | 1.0175 | 87.0893 | 0.068241 | 0.89217
2014-07-28 15:49 | 0 | 0 | 0 | 0 | 0 | 0 | 84.4412 | 14.3231 | 31.765 | 84.6905 | 0.25 | 14.5731 | 87.0704 | -0.264 | 14.3132 | 0 | 0 | 1 | 1 | 0.15 | 0 | -0.6001 | 0 | 1.0175 | 87.0893 | -999 | -999
2014-07-28 15:49 | 0 | 0 | 0 | 0 | 0 | 0 | 84.4412 | 14.3231 | 31.765 | 84.6905 | 0.25 | 14.5731 | 86.9381 | -0.279 | 14.313 | 0.0039997 | 0 | 1 | 1 | 0.15 | 0 | -0.6001 | 0 | 1.0175 | 87.0893 | 0.051685 | 0.67572
2014-07-28 15:49 | 0 | 0 | 0 | 0 | 0 | 0 | 84.407 | 14.3228 | 31.82 | 84.955 | 0.245 | 14.5677 | 87.0704 | -0.268 | 14.3133 | 0.0039997 | 0 | 1 | 1 | 0.15 | 0 | -0.3999 | 0 | 1.0171 | 87.0023 | 0.051679 | 0.67565
2014-07-28 15:49 | 0 | 0 | 0 | 0 | 0 | 0 | 84.407 | 14.3228 | 31.82 | 84.6905 | 0.25 | 14.5728 | 86.9381 | -0.264 | 14.3127 | 0.00099945 | 0 | 1 | 1 | 0.15 | 0 | -0.3999 | 0 | 1.0175 | 87.055 | 0.025723 | 0.3363
2014-07-28 15:49 | 0 | 0 | 0 | 0 | 0 | 0 | 84.407 | 14.3228 | 31.82 | 84.8228 | 0.245 | 14.5728 | 86.9381 | -0.26 | 14.3134 | 0.0030003 | 0 | 1 | 1 | 0.15 | 0 | -0.6001 | 0 | 1.0175 | 87.055 | 0.044392 | 0.58038
2014-07-28 15:49 | 0 | 0 | 0 | 0 | 0 | 0 | 84.407 | 14.3228 | 31.82 | 84.6905 | 0.25 | 14.5728 | 87.0704 | -0.25 | 14.3124 | 0.0020008 | 0 | 1 | 1 | 0.15 | 0 | -0.6001 | 0 | 1.0175 | 87.055 | 0.036175 | 0.47296
2014-07-28 15:49 | 0 | 0 | 0 | 0 | 0 | 0 | 84.407 | 14.3228 | 31.82 | 84.6905 | 0.245 | 14.5677 | 86.8059 | -0.252 | 14.3127 | 0.0020008 | 0 | 1 | 1 | 0.15 | 0 | -0.3999 | 0 | 1.0171 | 87.0023 | 0.036184 | 0.47307
2014-07-28 15:49 | 0 | 0 | 0 | 0 | 0 | 0 | 84.407 | 14.3239 | 32.225 | 84.8228 | 0.245 | 14.5689 | 86.9381 | -0.268 | 14.3141 | 0.0020008 | 0 | 1 | 1 | 0.15 | 0 | -0.3999 | 0 | 1.0171 | 87.0021 | 0.025724 | 0.33631
2014-07-28 15:49 | 0 | 0 | 0 | 0 | 0 | 0 | 84.407 | 14.3239 | 32.225 | 84.6905 | 0.245 | 14.5689 | 86.9381 | -0.262 | 14.314 | 0.00099945 | 0 | 1 | 1 | 0.15 | 0 | -0.3999 | 0 | 1.0171 | 87.0021 | 0.036182 | 0.47304
2014-07-28 15:49 | 0 | 0 | 0 | 0 | 0 | 0 | 84.407 | 14.3239 | 32.225 | 84.6905 | 0.245 | 14.5689 | 86.9381 | -0.275 | 14.3143 | 0.0020008 | 0 | 1 | 1 | 0.15 | 0 | -0.6001 | 0 | 1.0171 | 87.0021 | 0.036182 | 0.47304
2014-07-28 15:49 | 0 | 0 | 0 | 0 | 0 | 0 | 84.407 | 14.3239 | 32.225 | 84.6905 | 0.245 | 14.5689 | 86.9381 | -0.267 | 14.314 | 0.00099945 | 0 | 1 | 1 | 0.15 | 0 | -0.3999 | 0 | 1.0171 | 87.0021 | 0.025724 | 0.33631
2014-07-28 15:49 | 0 | 0 | 0 | 0 | 0 | 0 | 84.407 | 14.3239 | 32.225 | 84.7346 | 0.245 | 14.5689 | 86.9822 | -0.281 | 14.3144 | 0.00099945 | 0 | 1 | 1 | 0.15 | 0 | -0.3999 | 0 | 1.0171 | 87.0021 | 0.025723 | 0.3363
2014-07-28 15:49 | 0 | 0 | 0 | 0 | 0 | 0 | 84.407 | 14.3231 | 32.385 | 84.7346 | 0.245 | 14.5681 | 86.9822 | -0.266 | 14.3138 | 0.0020008 | 0 | 1 | 1 | 0.15 | 0 | -0.6001 | 0 | 1.0171 | 87.0022 | 0.03618 | 0.47302
2014-07-28 15:49 | 0 | 0 | 0 | 0 | 0 | 0 | 84.407 | 14.3231 | 32.385 | 84.7346 | 0.245 | 14.5681 | 86.9822 | -0.284 | 14.3134 | 0.0020008 | 0 | 1 | 1 | 0.15 | 0 | -0.6001 | 0 | 1.0171 | 87.0022 | 0.044391 | 0.58036
2014-07-28 15:49 | 0 | 0 | 0 | 0 | 0 | 0 | 84.407 | 14.3231 | 32.385 | 84.7346 | 0.245 | 14.5681 | 86.9822 | -0.276 | 14.3134 | 0.0030003 | 0 | 1 | 1 | 0.15 | 0 | -0.7998 | 0 | 1.0171 | 87.0022 | 0.044391 | 0.58036
2014-07-28 15:49 | 0 | 0 | 0 | 0 | 0 | 0 | 84.407 | 14.3231 | 32.385 | 84.7346 | 0.245 | 14.5681 | 86.9822 | -0.282 | 14.3132 | 0.0039997 | 0 | 1 | 1 | 0.15 | 0 | -0.3999 | 0 | 1.0171 | 87.0022 | 0.051683 | 0.6757
2014-07-28 15:49 | 0 | 0 | 0 | 0 | 0 | 0 | 84.407 | 14.3231 | 32.385 | 84.7346 | 0.245 | 14.5681 | 86.85 | -0.292 | 14.3137 | 0.0020008 | 0 | 1 | 1 | 0.15 | 0 | -0.6001 | 0 | 1.0171 | 87.0022 | 0.036184 | 0.47307
2014-07-28 15:49 | 0 | 0 | 0 | 0 | 0 | 0 | 84.3899 | 14.3235 | 32.185 | 84.7346 | 0.25 | 14.5685 | 86.9822 | -0.265 | 14.3137 | 0.0020008 | 0 | 1 | 1 | 0.15 | 0 | -0.6001 | 0 | 1.0171 | 86.985 | 0.03618 | 0.47301
2014-07-28 15:49 | 0 | 0 | 0 | 0 | 0 | 0 | 84.3899 | 14.3235 | 32.185 | 84.7346 | 0.25 | 14.5685 | 86.9822 | -0.266 | 14.3137 | 0.0020008 | 0 | 1 | 1 | 0.15 | 0 | -0.7998 | 0 | 1.0171 | 86.985 | 0.03618 | 0.47301
2014-07-28 15:49 | 0 | 0 | 0 | 0 | 0 | 0 | 84.3899 | 14.3235 | 32.185 | 84.6465 | 0.25 | 14.5685 | 86.9822 | -0.288 | 14.313 | 0.0039997 | 0 | 1 | 1 | 0.15 | 0 | -0.6001 | 0 | 1.0171 | 86.985 | 0.051682 | 0.6757
2014-07-28 15:50 | 0 | 0 | 0 | 0 | 0 | 0 | 84.3899 | 14.3235 | 32.185 | 84.7787 | 0.25 | 14.5735 | 86.8941 | -0.291 | 14.3133 | 0.0030003 | 0 | 1 | 1 | 0.15 | 0 | -0.3999 | 0 | 1.0175 | 87.0377 | 0.044394 | 0.5804
2014-07-28 15:50 | 0 | 0 | 0 | 0 | 0 | 0 | 84.3899 | 14.3235 | 32.185 | 84.6465 | 0.25 | 14.5685 | 87.0263 | -0.27 | 14.3134 | 0.0030003 | 0 | 1 | 1 | 0.15 | 0 | -0.6001 | 0 | 1.0171 | 86.985 | 0.036178 | 0.47299
2014-07-28 15:50 | 0 | 0 | 0 | 0 | 0 | 0 | 84.3813 | 14.3235 | 32.235 | 84.7346 | 0.245 | 14.5685 | 86.85 | -0.262 | 14.314 | 0.0020008 | 0 | 1 | 1 | 0.15 | 0 | -0.3999 | 0 | 1.0171 | 86.9764 | 0.036184 | 0.47307
2014-07-28 15:50 | 0 | 0 | 0 | 0 | 0 | 0 | 84.3813 | 14.3235 | 32.235 | 84.8668 | 0.245 | 14.5685 | 87.1144 | -0.301 | 14.3144 | 0.0039997 | 0 | 1 | 1 | 0.15 | 0 | -0.6001 | 0 | 1.0171 | 86.9764 | 0.057386 | 0.75027
2014-07-28 15:50 | 0 | 0 | 0 | 0 | 0 | 0 | 84.3813 | 14.3235 | 32.235 | 84.7346 | 0.245 | 14.5735 | 86.9822 | -0.281 | 14.313 | 0.0039997 | 0 | 1 | 1 | 0.15 | 0 | -0.6001 | 0 | 1.0175 | 87.0291 | 0.051682 | 0.6757
2014-07-28 15:50 | 0 | 0 | 0 | 0 | 0 | 0 | 84.3813 | 14.3235 | 32.235 | 84.7346 | 0.245 | 14.5635 | 87.1144 | -0.276 | 14.3135 | 0.0049992 | 0 | 1 | 1 | 0.15 | 0 | -0.3999 | 0 | 1.0168 | 86.9239 | 0.057385 | 0.75024
2014-07-28 15:50 | 0 | 0 | 0 | 0 | 0 | 0 | 84.3813 | 14.3235 | 32.235 | 84.7346 | 0.245 | 14.5635 | 87.1144 | -0.274 | 14.314 | 0.0020008 | 0 | 1 | 1 | 0.15 | 0 | -0.6001 | 0 | 1.0168 | 86.9239 | 0.036176 | 0.47296
2014-07-28 15:50 | 0 | 0 | 0 | 0 | 0 | 0 | 84.407 | 14.3239 | 32.4 | 84.7346 | 0.24001 | 14.5639 | 86.9822 | -0.276 | 14.3138 | 0.0049992 | 0 | 1 | 1 | 0.15 | 0 | -0.6001 | 0 | 1.0168 | 86.9496 | 0.057392 | 0.75034
2014-07-28 15:50 | 0 | 0 | 0 | 0 | 0 | 0 | 84.407 | 14.3239 | 32.4 | 84.8668 | 0.24001 | 14.5589 | 86.9822 | -0.266 | 14.3137 | 0.0020008 | 0 | 1 | 1 | 0.15 | 0 | -0.6001 | 0 | 1.0164 | 86.8968 | 0.044391 | 0.58037
2014-07-28 15:50 | 0 | 0 | 0 | 0 | 0 | 0 | 84.407 | 14.3239 | 32.4 | 84.7346 | 0.24001 | 14.5589 | 86.9822 | -0.258 | 14.314 | 0.0039997 | 0 | 1 | 1 | 0.15 | 0 | -0.6001 | 0 | 1.0164 | 86.8968 | 0.051684 | 0.67572
2014-07-28 15:50 | 0 | 0 | 0 | 0 | 0 | 0 | 84.407 | 14.3239 | 32.4 | 84.7346 | 0.235 | 14.5639 | 86.9822 | -0.282 | 14.314 | 0.0030003 | 0 | 1 | 1 | 0.15 | 0 | -0.3999 | 0 | 1.0168 | 86.9496 | 0.044392 | 0.58037
2014-07-28 15:50 | 0 | 0 | 0 | 0 | 0 | 0 | 84.407 | 14.3239 | 32.4 | 84.6024 | 0.235 | 14.5589 | 86.9822 | -0.25 | 14.3155 | 0.0030003 | 0 | 1 | 1 | 0.15 | 0 | -0.6001 | 0 | 1.0164 | 86.8968 | 0.044394 | 0.5804
2014-07-28 15:50 | 0 | 0 | 0 | 0 | 0 | 0 | 84.4326 | 14.3235 | 32.2 | 84.7346 | 0.24001 | 14.5635 | 86.9822 | -0.284 | 14.313 | 0.0030003 | 0 | 1 | 1 | 0.15 | 0 | -0.6001 | 0 | 1.0168 | 86.9754 | 0.04439 | 0.58035
2014-07-28 15:50 | 0 | 0 | 0 | 0 | 0 | 0 | 84.4326 | 14.3235 | 32.2 | 84.7346 | 0.24001 | 14.5635 | 86.9822 | -0.274 | 14.3137 | 0.0020008 | 0 | 1 | 1 | 0.15 | 0 | -0.6001 | 0 | 1.0168 | 86.9754 | 0.044391 | 0.58037
2014-07-28 15:50 | 0 | 0 | 0 | 0 | 0 | 0 | 84.4326 | 14.3235 | 32.2 | 84.7346 | 0.24001 | 14.5635 | 87.1144 | -0.282 | 14.3132 | 0.0030003 | 0 | 1 | 1 | 0.15 | 0 | -0.6001 | 0 | 1.0168 | 86.9754 | 0.044385 | 0.58029
2014-07-28 15:50 | 0 | 0 | 0 | 0 | 0 | 0 | 84.4326 | 14.3235 | 32.2 | 84.6905 | 0.24001 | 14.5635 | 87.0704 | -0.269 | 14.3138 | 0.0049992 | 0 | 1 | 1 | 0.15 | 0 | -0.6001 | 0 | 1.0168 | 86.9754 | 0.057387 | 0.75028
2014-07-28 15:50 | 0 | 0 | 0 | 0 | 0 | 0 | 84.4498 | 14.3231 | 32.285 | 84.8228 | 0.235 | 14.5581 | 86.9381 | -0.275 | 14.3129 | 0.0039997 | 0 | 1 | 1 | 0.15 | 0 | -0.6001 | 0 | 1.0164 | 86.9399 | 0.057392 | 0.75034
2014-07-28 15:50 | 0 | 0 | 0 | 0 | 0 | 0 | 84.4498 | 14.3231 | 32.285 | 84.8228 | 0.235 | 14.5631 | 87.0704 | -0.266 | 14.3132 | 0.0049992 | 0 | 1 | 1 | 0.15 | 0 | -0.3999 | 0 | 1.0168 | 86.9926 | 0.057386 | 0.75026
2014-07-28 15:50 | 0 | 0 | 0 | 0 | 0 | 0 | 84.4498 | 14.3231 | 32.285 | 84.6905 | 0.235 | 14.5581 | 86.9381 | -0.259 | 14.3134 | 0.0039997 | 0 | 1 | 1 | 0.15 | 0 | -0.6001 | 0 | 1.0164 | 86.9399 | 0.051685 | 0.67573
2014-07-28 15:50 | 0 | 0 | 0 | 0 | 0 | 0 | 84.4498 | 14.3231 | 32.285 | 84.8228 | 0.235 | 14.5581 | 86.9381 | -0.277 | 14.3124 | 0.0039997 | 0 | 1 | 1 | 0.15 | 0 | -0.6001 | 0 | 1.0164 | 86.9399 | 0.051683 | 0.67571
2014-07-28 15:51 | 0 | 0 | 0 | 0 | 0 | 0 | 84.4498 | 14.3231 | 32.285 | 84.6905 | 0.235 | 14.5581 | 86.9381 | -0.264 | 14.3127 | 0.0030003 | 0 | 1 | 1 | 0.15 | 0 | -0.3999 | 0 | 1.0164 | 86.9399 | 0.044391 | 0.58037
2014-07-28 15:51 | 0 | 0 | 0 | 0 | 0 | 0 | 84.4839 | 14.3235 | 32.435 | 84.8228 | 0.235 | 14.5585 | 86.9381 | -0.279 | 14.3134 | 0.0020008 | 0 | 1 | 1 | 0.15 | 0 | -0.6001 | 0 | 1.0164 | 86.9742 | 0.036181 | 0.47303
2014-07-28 15:51 | 0 | 0 | 0 | 0 | 0 | 0 | 84.4839 | 14.3235 | 32.435 | 84.6905 | 0.235 | 14.5585 | 86.9381 | -0.28 | 14.3137 | 0.00099945 | 0 | 1 | 1 | 0.15 | 0 | -0.6001 | 0 | 1.0164 | 86.9742 | 0.025724 | 0.33631
2014-07-28 15:51 | 0 | 0 | 0 | 0 | 0 | 0 | 84.4839 | 14.3235 | 32.435 | 84.6905 | 0.235 | 14.5585 | 86.9381 | -0.272 | 14.3135 | 0.0020008 | 0 | 1 | 1 | 0.15 | 0 | -0.6001 | 0 | 1.0164 | 86.9742 | 0.036181 | 0.47303
2014-07-28 15:51 | 0 | 0 | 0 | 0 | 0 | 0 | 84.4839 | 14.3235 | 32.435 | 84.8228 | 0.235 | 14.5585 | 86.9381 | -0.28 | 14.3136 | 0.0039997 | 0 | 1 | 1 | 0.15 | 0 | -0.3999 | 0 | 1.0164 | 86.9742 | 0.044393 | 0.58039
2014-07-28 15:51 | 0 | 0 | 0 | 0 | 0 | 0 | 84.4839 | 14.3235 | 32.435 | 84.6905 | 0.235 | 14.5585 | 86.9381 | -0.28 | 14.3132 | 0.0020008 | 0 | 1 | 1 | 0.15 | 0 | -0.3999 | 0 | 1.0164 | 86.9742 | 0.025723 | 0.3363
2014-07-28 15:51 | 0 | 0 | 0 | 0 | 0 | 0 | 84.501 | 14.3224 | 32.13 | 84.6905 | 0.23 | 14.5574 | 87.2026 | -0.261 | 14.3126 | 0.0020008 | 0 | 1 | 1 | 0.15 | 0 | -0.3999 | 0 | 1.0164 | 86.9915 | -999 | -999
2014-07-28 15:51 | 0 | 0 | 0 | 0 | 0 | 0 | 84.501 | 14.3224 | 32.13 | 84.6905 | 0.235 | 14.5574 | 86.9381 | -0.26 | 14.3127 | 0.0030003 | 0 | 1 | 1 | 0.15 | 0 | -0.6001 | 0 | 1.0164 | 86.9915 | 0.044391 | 0.58037
2014-07-28 15:51 | 0 | 0 | 0 | 0 | 0 | 0 | 84.501 | 14.3224 | 32.13 | 84.8228 | 0.235 | 14.5524 | 86.9381 | -0.276 | 14.3122 | 0.0039997 | 0 | 1 | 1 | 0.15 | 0 | -0.6001 | 0 | 1.0161 | 86.9388 | 0.051683 | 0.6757
2014-07-28 15:51 | 0 | 0 | 0 | 0 | 0 | 0 | 84.501 | 14.3224 | 32.13 | 84.8228 | 0.23 | 14.5524 | 86.9381 | -0.273 | 14.3127 | 0.007 | 0 | 1 | 1 | 0.15 | 0 | -0.6001 | 0 | 1.0161 | 86.9388 | 0.068246 | 0.89225
2014-07-28 15:51 | 0 | 0 | 0 | 0 | 0 | 0 | 84.501 | 14.3224 | 32.13 | 84.955 | 0.235 | 14.5524 | 86.9381 | -0.268 | 14.3128 | 0.0060005 | 0 | 1 | 1 | 0.15 | 0 | -0.6001 | 0 | 1.0161 | 86.9388 | 0.063213 | 0.82645
2014-07-28 15:51 | 0 | 0 | 0 | 0 | 0 | 0 | 84.5267 | 14.3228 | 32.28 | 84.8228 | 0.235 | 14.5578 | 87.0704 | -0.269 | 14.3134 | 0.0039997 | 0 | 1 | 1 | 0.15 | 0 | -0.6001 | 0 | 1.0164 | 87.0173 | 0.051679 | 0.67565
2014-07-28 15:51 | 0 | 0 | 0 | 0 | 0 | 0 | 84.5267 | 14.3228 | 32.28 | 84.8228 | 0.23 | 14.5527 | 86.9381 | -0.276 | 14.313 | 0.0039997 | 0 | 1 | 1 | 0.15 | 0 | -0.6001 | 0 | 1.0161 | 86.9646 | 0.051684 | 0.67572
2014-07-28 15:51 | 0 | 0 | 0 | 0 | 0 | 0 | 84.5267 | 14.3228 | 32.28 | 84.6905 | 0.23 | 14.5527 | 87.0704 | -0.296 | 14.3126 | 0.0049992 | 0 | 1 | 1 | 0.15 | 0 | -0.3999 | 0 | 1.0161 | 86.9646 | 0.051678 | 0.67563
2014-07-28 15:51 | 0 | 0 | 0 | 0 | 0 | 0 | 84.5267 | 14.3228 | 32.28 | 84.8228 | 0.23 | 14.5527 | 86.9381 | -0.259 | 14.3132 | 0.0020008 | 0 | 1 | 1 | 0.15 | 0 | -0.6001 | 0 | 1.0161 | 86.9646 | 0.051685 | 0.67573
2014-07-28 15:51 | 0 | 0 | 0 | 0 | 0 | 0 | 84.5267 | 14.3228 | 32.28 | 84.8228 | 0.235 | 14.5578 | 87.0704 | -0.268 | 14.3132 | 0.0020008 | 0 | 1 | 1 | 0.15 | 0 | -0.3999 | 0 | 1.0164 | 87.0173 | 0.036176 | 0.47297
2014-07-28 15:51 | 0 | 0 | 0 | 0 | 0 | 0 | 84.5694 | 14.3228 | 32.675 | 84.8228 | 0.235 | 14.5578 | 86.9381 | -0.264 | 14.313 | 0.0020008 | 0 | 1 | 1 | 0.15 | 0 | -0.3999 | 0 | 1.0164 | 87.0602 | 0.03618 | 0.47302
2014-07-28 15:51 | 0 | 0 | 0 | 0 | 0 | 0 | 84.5694 | 14.3228 | 32.675 | 84.8228 | 0.235 | 14.5578 | 86.9381 | -0.266 | 14.3132 | 0.0020008 | 0 | 1 | 1 | 0.15 | 0 | -0.3999 | 0 | 1.0164 | 87.0602 | 0.036181 | 0.47302
2014-07-28 15:51 | 0 | 0 | 0 | 0 | 0 | 0 | 84.5694 | 14.3228 | 32.675 | 84.6905 | 0.235 | 14.5578 | 87.0704 | -0.266 | 14.313 | 0.00099945 | 0 | 1 | 1 | 0.15 | 0 | -0.3999 | 0 | 1.0164 | 87.0602 | 0.02572 | 0.33626
2014-07-28 15:52 | 0 | 0 | 0 | 0 | 0 | 0 | 84.5694 | 14.3228 | 32.675 | 84.8228 | 0.24001 | 14.5578 | 86.9381 | -0.273 | 14.3133 | 0.00099945 | 0 | 1 | 1 | 0.15 | 0 | -0.3999 | 0 | 1.0164 | 87.0602 | 0.025723 | 0.3363
2014-07-28 15:52 | 0 | 0 | 0 | 0 | 0 | 0 | 84.5694 | 14.3228 | 32.675 | 84.955 | 0.235 | 14.5578 | 87.0704 | -0.271 | 14.3131 | 0.0079994 | 0 | 1 | 1 | 0.15 | 0 | -0.6001 | 0 | 1.0164 | 87.0602 | 0.068239 | 0.89215
2014-07-28 15:52 | 0 | 0 | 0 | 0 | 0 | 0 | 84.5951 | 14.3224 | 32.76 | 84.8228 | 0.24001 | 14.5624 | 86.9381 | -0.264 | 14.3127 | 0.0079994 | 0 | 1 | 1 | 0.15 | 0 | -0.6001 | 0 | 1.0168 | 87.1388 | 0.068246 | 0.89225
2014-07-28 15:52 | 0 | 0 | 0 | 0 | 0 | 0 | 84.5951 | 14.3224 | 32.76 | 84.8228 | 0.24001 | 14.5624 | 87.0704 | -0.261 | 14.313 | 0.0090008 | 0 | 1 | 1 | 0.15 | 0 | -0.3999 | 0 | 1.0168 | 87.1388 | 0.077234 | 1.0098
2014-07-28 15:52 | 0 | 0 | 0 | 0 | 0 | 0 | 84.5951 | 14.3224 | 32.76 | 84.6905 | 0.24001 | 14.5624 | 87.0704 | -0.276 | 14.3129 | 0.0060005 | 0 | 1 | 1 | 0.15 | 0 | -0.3999 | 0 | 1.0168 | 87.1388 | 0.068239 | 0.89215
2014-07-28 15:52 | 0 | 0 | 0 | 0 | 0 | 0 | 84.5951 | 14.3224 | 32.76 | 84.8228 | 0.245 | 14.5674 | 86.9381 | -0.256 | 14.3128 | 0.0049992 | 0 | 1 | 1 | 0.15 | 0 | -0.3999 | 0 | 1.0171 | 87.1914 | 0.057392 | 0.75034
2014-07-28 15:52 | 0 | 0 | 0 | 0 | 0 | 0 | 84.5951 | 14.3224 | 32.76 | 84.8228 | 0.24001 | 14.5674 | 86.9381 | -0.272 | 14.3131 | 0.0060005 | 0 | 1 | 1 | 0.15 | 0 | -0.6001 | 0 | 1.0171 | 87.1914 | 0.063214 | 0.82645
2014-07-28 15:52 | 0 | 0 | 0 | 0 | 0 | 0 | 84.655 | 14.3231 | 32.71 | 84.955 | 0.245 | 14.5681 | 86.9381 | -0.262 | 14.3135 | 0.0060005 | 0 | 1 | 1 | 0.15 | 0 | -0.6001 | 0 | 1.0171 | 87.2513 | 0.068248 | 0.89227
2014-07-28 15:52 | 0 | 0 | 0 | 0 | 0 | 0 | 84.655 | 14.3231 | 32.71 | 84.8228 | 0.245 | 14.5681 | 87.0704 | -0.257 | 14.3138 | 0.007 | 0 | 1 | 1 | 0.15 | 0 | -0.6001 | 0 | 1.0171 | 87.2513 | 0.068241 | 0.89218
2014-07-28 15:52 | 0 | 0 | 0 | 0 | 0 | 0 | 84.655 | 14.3231 | 32.71 | 84.8228 | 0.245 | 14.5631 | 86.9381 | -0.259 | 14.3138 | 0.0079994 | 0 | 1 | 1 | 0.15 | 0 | -0.3999 | 0 | 1.0168 | 87.1988 | 0.072828 | 0.95215
2014-07-28 15:52 | 0 | 0 | 0 | 0 | 0 | 0 | 84.655 | 14.3231 | 32.71 | 84.955 | 0.245 | 14.5681 | 86.9381 | -0.262 | 14.3133 | 0.0039997 | 0 | 1 | 1 | 0.15 | 0 | -0.3999 | 0 | 1.0171 | 87.2513 | 0.051685 | 0.67573
2014-07-28 15:52 | 0 | 0 | 0 | 0 | 0 | 0 | 84.655 | 14.3231 | 32.71 | 84.8228 | 0.245 | 14.5681 | 86.9381 | -0.258 | 14.3134 | 0.0049992 | 0 | 1 | 1 | 0.15 | 0 | -0.6001 | 0 | 1.0171 | 87.2513 | 0.044392 | 0.58038
2014-07-28 15:52 | 0 | 0 | 0 | 0 | 0 | 0 | 84.6806 | 14.3228 | 33.305 | 84.955 | 0.245 | 14.5677 | 86.9381 | -0.268 | 14.3128 | 0.007 | 0 | 1 | 1 | 0.15 | 0 | -0.6001 | 0 | 1.0171 | 87.2771 | 0.051684 | 0.67572
2014-07-28 15:52 | 0 | 0 | 0 | 0 | 0 | 0 | 84.6806 | 14.3228 | 33.305 | 84.8668 | 0.245 | 14.5677 | 86.9822 | -0.263 | 14.313 | 0.0039997 | 0 | 1 | 1 | 0.15 | 0 | -0.6001 | 0 | 1.0171 | 87.2771 | 0.04439 | 0.58035
2014-07-28 15:52 | 0 | 0 | 0 | 0 | 0 | 0 | 84.6806 | 14.3228 | 33.305 | 84.999 | 0.245 | 14.5677 | 86.9822 | -0.279 | 14.3131 | 0.0039997 | 0 | 1 | 1 | 0.15 | 0 | -0.6001 | 0 | 1.0171 | 87.2771 | 0.063211 | 0.82642
2014-07-28 15:52 | 0 | 0 | 0 | 0 | 0 | 0 | 84.6806 | 14.3228 | 33.305 | 84.7346 | 0.245 | 14.5628 | 86.9822 | -0.279 | 14.3129 | 0.0049992 | 0 | 1 | 1 | 0.15 | 0 | -0.3999 | 0 | 1.0168 | 87.2246 | 0.04439 | 0.58035
2014-07-28 15:52 | 0 | 0 | 0 | 0 | 0 | 0 | 84.6806 | 14.3228 | 33.305 | 84.8668 | 0.24001 | 14.5677 | 86.85 | -0.265 | 14.3136 | 0.0030003 | 0 | 1 | 1 | 0.15 | 0 | -0.6001 | 0 | 1.0171 | 87.2771 | 0.044396 | 0.58043
2014-07-28 15:52 | 0 | 0 | 0 | 0 | 0 | 0 | 84.7062 | 14.3231 | 33.78 | 84.999 | 0.245 | 14.5631 | 86.9822 | -0.254 | 14.3136 | 0.0039997 | 0 | 1 | 1 | 0.15 | 0 | -0.6001 | 0 | 1.0168 | 87.2503 | 0.051683 | 0.67571
2014-07-28 15:52 | 0 | 0 | 0 | 0 | 0 | 0 | 84.7062 | 14.3231 | 33.78 | 84.999 | 0.24001 | 14.5631 | 86.85 | -0.275 | 14.3135 | 0.0060005 | 0 | 1 | 1 | 0.15 | 0 | -0.6001 | 0 | 1.0168 | 87.2503 | 0.063219 | 0.82653
2014-07-28 15:52 | 0 | 0 | 0 | 0 | 0 | 0 | 84.7062 | 14.3231 | 33.78 | 84.9109 | 0.24001 | 14.5631 | 87.0263 | -0.257 | 14.3134 | 0.0079994 | 0 | 1 | 1 | 0.15 | 0 | -0.3999 | 0 | 1.0168 | 87.2503 | 0.077238 | 1.0098
2014-07-28 15:53 | 0 | 0 | 0 | 0 | 0 | 0 | 84.7062 | 14.3231 | 33.78 | 84.9109 | 0.24001 | 14.5681 | 87.0263 | -0.257 | 14.3138 | 0.007 | 0 | 1 | 1 | 0.15 | 0 | -0.6001 | 0 | 1.0171 | 87.3028 | 0.068243 | 0.89221
2014-07-28 15:53 | 0 | 0 | 0 | 0 | 0 | 0 | 84.7062 | 14.3231 | 33.78 | 85.0431 | 0.24001 | 14.5631 | 86.8941 | -0.264 | 14.3132 | 0.0049992 | 0 | 1 | 1 | 0.15 | 0 | -0.6001 | 0 | 1.0168 | 87.2503 | 0.063216 | 0.82649
2014-07-28 15:53 | 0 | 0 | 0 | 0 | 0 | 0 | 84.749 | 14.3228 | 33.335 | 85.0431 | 0.24001 | 14.5628 | 87.0263 | -0.26 | 14.3131 | 0.0049992 | 0 | 1 | 1 | 0.15 | 0 | -0.6001 | 0 | 1.0168 | 87.2933 | 0.057388 | 0.75029
2014-07-28 15:53 | 0 | 0 | 0 | 0 | 0 | 0 | 84.749 | 14.3228 | 33.335 | 84.9109 | 0.245 | 14.5677 | 86.8941 | -0.242 | 14.3135 | 0.0049992 | 0 | 1 | 1 | 0.15 | 0 | -0.3999 | 0 | 1.0171 | 87.3459 | 0.057396 | 0.75039
2014-07-28 15:53 | 0 | 0 | 0 | 0 | 0 | 0 | 84.749 | 14.3228 | 33.335 | 84.9109 | 0.245 | 14.5677 | 87.0263 | -0.249 | 14.313 | 0.0049992 | 0 | 1 | 1 | 0.15 | 0 | -0.3999 | 0 | 1.0171 | 87.3459 | 0.057388 | 0.75029
2014-07-28 15:53 | 0 | 0 | 0 | 0 | 0 | 0 | 84.749 | 14.3228 | 33.335 | 84.9109 | 0.245 | 14.5628 | 86.8941 | -0.258 | 14.3134 | 0.0060005 | 0 | 1 | 1 | 0.15 | 0 | -0.6001 | 0 | 1.0168 | 87.2933 | 0.063217 | 0.82649
2014-07-28 15:53 | 0 | 0 | 0 | 0 | 0 | 0 | 84.749 | 14.3228 | 33.335 | 84.9109 | 0.245 | 14.5677 | 86.8941 | -0.257 | 14.3135 | 0.0039997 | 0 | 1 | 1 | 0.15 | 0 | -0.3999 | 0 | 1.0171 | 87.3459 | 0.051687 | 0.67576
2014-07-28 15:53 | 0 | 0 | 0 | 0 | 0 | 0 | 84.7576 | 14.3224 | 32.28 | 84.9109 | 0.245 | 14.5674 | 86.8941 | -0.253 | 14.3129 | 0.0039997 | 0 | 1 | 1 | 0.15 | 0 | -0.6001 | 0 | 1.0171 | 87.3546 | 0.051686 | 0.67575
2014-07-28 15:53 | 0 | 0 | 0 | 0 | 0 | 0 | 84.7576 | 14.3224 | 32.28 | 84.9109 | 0.245 | 14.5724 | 86.8941 | -0.267 | 14.3129 | 0.0020008 | 0 | 1 | 1 | 0.15 | 0 | -0.6001 | 0 | 1.0175 | 87.4074 | 0.044393 | 0.5804
2014-07-28 15:53 | 0 | 0 | 0 | 0 | 0 | 0 | 84.7576 | 14.3224 | 32.28 | 84.955 | 0.245 | 14.5724 | 87.0704 | -0.251 | 14.3128 | 0.00099945 | 0 | 1 | 1 | 0.15 | 0 | -0.3999 | 0 | 1.0175 | 87.4074 | 0.036176 | 0.47296
2014-07-28 15:53 | 0 | 0 | 0 | 0 | 0 | 0 | 84.7576 | 14.3224 | 32.28 | 85.0872 | 0.245 | 14.5724 | 86.9381 | -0.261 | 14.3133 | 0.0060005 | 0 | 1 | 1 | 0.15 | 0 | -0.3999 | 0 | 1.0175 | 87.4074 | 0.063214 | 0.82646
2014-07-28 15:53 | 0 | 0 | 0 | 0 | 0 | 0 | 84.7576 | 14.3224 | 32.28 | 84.955 | 0.25 | 14.5724 | 87.0704 | -0.259 | 14.3131 | 0.0060005 | 0 | 1 | 1 | 0.15 | 0 | -0.6001 | 0 | 1.0175 | 87.4074 | 0.063206 | 0.82636
2014-07-28 15:53 | 0 | 0 | 0 | 0 | 0 | 0 | 84.7832 | 14.3224 | 32.69 | 84.955 | 0.25 | 14.5724 | 86.9381 | -0.257 | 14.313 | 0.0049992 | 0 | 1 | 1 | 0.15 | 0 | -0.3999 | 0 | 1.0175 | 87.4331 | 0.057392 | 0.75035
2014-07-28 15:53 | 0 | 0 | 0 | 0 | 0 | 0 | 84.7832 | 14.3224 | 32.69 | 85.0872 | 0.255 | 14.5724 | 86.9381 | -0.256 | 14.3131 | 0.0039997 | 0 | 1 | 1 | 0.15 | 0 | -0.6001 | 0 | 1.0175 | 87.4331 | 0.051685 | 0.67572
2014-07-28 15:53 | 0 | 0 | 0 | 0 | 0 | 0 | 84.7832 | 14.3224 | 32.69 | 84.955 | 0.25 | 14.5724 | 86.9381 | -0.26 | 14.3133 | 0.0039997 | 0 | 1 | 1 | 0.15 | 0 | -0.6001 | 0 | 1.0175 | 87.4331 | 0.051685 | 0.67573
2014-07-28 15:53 | 0 | 0 | 0 | 0 | 0 | 0 | 84.7832 | 14.3224 | 32.69 | 85.1312 | 0.25 | 14.5724 | 86.9822 | -0.256 | 14.313 | 0.0020008 | 0 | 1 | 1 | 0.15 | 0 | -0.6001 | 0 | 1.0175 | 87.4331 | 0.036179 | 0.473
2014-07-28 15:53 | 0 | 0 | 0 | 0 | 0 | 0 | 84.7832 | 14.3224 | 32.69 | 84.8668 | 0.245 | 14.5724 | 87.1144 | -0.26 | 14.3129 | 0.0039997 | 0 | 1 | 1 | 0.15 | 0 | -0.3999 | 0 | 1.0175 | 87.4331 | 0.051676 | 0.67561
2014-07-28 15:53 | 0 | 0 | 0 | 0 | 0 | 0 | 84.8088 | 14.3224 | 33.23 | 84.999 | 0.255 | 14.5724 | 86.9822 | -0.274 | 14.3127 | 0.0039997 | 0 | 1 | 1 | 0.15 | 0 | -0.3999 | 0 | 1.0175 | 87.4589 | 0.04439 | 0.58035
2014-07-28 15:53 | 0 | 0 | 0 | 0 | 0 | 0 | 84.8088 | 14.3224 | 33.23 | 85.1312 | 0.25 | 14.5724 | 87.1144 | -0.269 | 14.3131 | 0.0030003 | 0 | 1 | 1 | 0.15 | 0 | -0.6001 | 0 | 1.0175 | 87.4589 | 0.044385 | 0.58029
2014-07-28 15:53 | 0 | 0 | 0 | 0 | 0 | 0 | 84.8088 | 14.3224 | 33.23 | 84.999 | 0.25 | 14.5674 | 86.9822 | -0.236 | 14.3132 | 0.0039997 | 0 | 1 | 1 | 0.15 | 0 | -0.6001 | 0 | 1.0171 | 87.4062 | 0.051683 | 0.6757
2014-07-28 15:54 | 0 | 0 | 0 | 0 | 0 | 0 | 84.8088 | 14.3224 | 33.23 | 85.0431 | 0.25 | 14.5674 | 87.1585 | -0.265 | 14.3133 | 0.0049992 | 0 | 1 | 1 | 0.15 | 0 | -0.6001 | 0 | 1.0171 | 87.4062 | 0.057382 | 0.75021
2014-07-28 15:54 | 0 | 0 | 0 | 0 | 0 | 0 | 84.8088 | 14.3224 | 33.23 | 84.9109 | 0.25 | 14.5674 | 87.0263 | -0.27 | 14.3129 | 0.0030003 | 0 | 1 | 1 | 0.15 | 0 | -0.6001 | 0 | 1.0171 | 87.4062 | 0.044388 | 0.58033
2014-07-28 15:54 | 0 | 0 | 0 | 0 | 0 | 0 | 84.8602 | 14.3228 | 33.01 | 85.0431 | 0.245 | 14.5677 | 87.0263 | -0.268 | 14.3132 | 0.0049992 | 0 | 1 | 1 | 0.15 | 0 | -0.3999 | 0 | 1.0171 | 87.4576 | 0.057388 | 0.75029
2014-07-28 15:54 | 0 | 0 | 0 | 0 | 0 | 0 | 84.8602 | 14.3228 | 33.01 | 85.0431 | 0.245 | 14.5677 | 87.0263 | -0.259 | 14.3132 | 0.0049992 | 0 | 1 | 1 | 0.15 | 0 | -0.6001 | 0 | 1.0171 | 87.4576 | 0.057388 | 0.75029
2014-07-28 15:54 | 0 | 0 | 0 | 0 | 0 | 0 | 84.8602 | 14.3228 | 33.01 | 85.0431 | 0.25 | 14.5677 | 87.0263 | -0.268 | 14.3128 | 0.0020008 | 0 | 1 | 1 | 0.15 | 0 | -0.3999 | 0 | 1.0171 | 87.4576 | 0.036177 | 0.47298
2014-07-28 15:54 | 0 | 0 | 0 | 0 | 0 | 0 | 84.8602 | 14.3228 | 33.01 | 84.9109 | 0.245 | 14.5728 | 87.1585 | -0.263 | 14.3136 | 0.0030003 | 0 | 1 | 1 | 0.15 | 0 | -0.3999 | 0 | 1.0175 | 87.5103 | 0.051676 | 0.6756
2014-07-28 15:54 | 0 | 0 | 0 | 0 | 0 | 0 | 84.8602 | 14.3228 | 33.01 | 85.0431 | 0.245 | 14.5728 | 87.0263 | -0.25 | 14.3132 | 0.0039997 | 0 | 1 | 1 | 0.15 | 0 | -0.6001 | 0 | 1.0175 | 87.5103 | 0.051681 | 0.67567
2014-07-28 15:54 | 0 | 0 | 0 | 0 | 0 | 0 | 84.8772 | 14.3231 | 32.095 | 85.0431 | 0.25 | 14.5731 | 86.8941 | -0.253 | 14.3125 | 0.0060005 | 0 | 1 | 1 | 0.15 | 0 | -0.6001 | 0 | 1.0175 | 87.5274 | 0.057394 | 0.75036
2014-07-28 15:54 | 0 | 0 | 0 | 0 | 0 | 0 | 84.8772 | 14.3231 | 32.095 | 85.0431 | 0.25 | 14.5731 | 87.0263 | -0.245 | 14.3141 | 0.0039997 | 0 | 1 | 1 | 0.15 | 0 | -0.6001 | 0 | 1.0175 | 87.5274 | 0.051682 | 0.6757
2014-07-28 15:54 | 0 | 0 | 0 | 0 | 0 | 0 | 84.8772 | 14.3231 | 32.095 | 85.1753 | 0.255 | 14.5731 | 87.1585 | -0.269 | 14.3145 | 0.0030003 | 0 | 1 | 1 | 0.15 | 0 | -0.3999 | 0 | 1.0175 | 87.5274 | 0.044385 | 0.58029
2014-07-28 15:54 | 0 | 0 | 0 | 0 | 0 | 0 | 84.8772 | 14.3231 | 32.095 | 85.0872 | 0.25 | 14.5731 | 87.0263 | -0.213 | 14.3143 | 0.0049992 | 0 | 1 | 1 | 0.15 | 0 | -0.6001 | 0 | 1.0175 | 87.5274 | 0.051683 | 0.6757
2014-07-28 15:54 | 0 | 0 | 0 | 0 | 0 | 0 | 84.8772 | 14.3231 | 32.095 | 85.0872 | 0.255 | 14.5781 | 87.0704 | -0.233 | 14.3147 | 0.0020008 | 0 | 1 | 1 | 0.15 | 0 | -0.6001 | 0 | 1.0178 | 87.5802 | 0.036178 | 0.47299
2014-07-28 15:54 | 0 | 0 | 0 | 0 | 0 | 0 | 84.8858 | 14.3224 | 31.86 | 84.955 | 0.255 | 14.5774 | 87.0704 | -0.262 | 14.3133 | 0.0039997 | 0 | 1 | 1 | 0.15 | 0 | -0.6001 | 0 | 1.0178 | 87.5889 | 0.036176 | 0.47297
2014-07-28 15:54 | 0 | 0 | 0 | 0 | 0 | 0 | 84.8858 | 14.3224 | 31.86 | 85.0872 | 0.25 | 14.5724 | 87.0704 | -0.258 | 14.3132 | 0.00099945 | 0 | 1 | 1 | 0.15 | 0 | -0.3999 | 0 | 1.0175 | 87.5362 | 0.02572 | 0.33626
2014-07-28 15:54 | 0 | 0 | 0 | 0 | 0 | 0 | 84.8858 | 14.3224 | 31.86 | 85.2194 | 0.255 | 14.5724 | 87.0704 | -0.253 | 14.3134 | 0 | 0 | 1 | 1 | 0.15 | 0 | -0.3999 | 0 | 1.0175 | 87.5362 | -999 | -999
2014-07-28 15:54 | 0 | 0 | 0 | 0 | 0 | 0 | 84.8858 | 14.3224 | 31.86 | 85.0872 | 0.25 | 14.5774 | 87.0704 | -0.264 | 14.3133 | 0.0020008 | 0 | 1 | 1 | 0.15 | 0 | -0.3999 | 0 | 1.0178 | 87.5889 | -999 | -999
2014-07-28 15:54 | 0 | 0 | 0 | 0 | 0 | 0 | 84.8858 | 14.3224 | 31.86 | 85.2194 | 0.255 | 14.5724 | 87.2026 | -0.252 | 14.3131 | 0.0020008 | 0 | 1 | 1 | 0.15 | 0 | -0.3999 | 0 | 1.0175 | 87.5362 | 0.036172 | 0.47291
2014-07-28 15:54 | 0 | 0 | 0 | 0 | 0 | 0 | 84.92 | 14.3224 | 32.27 | 84.955 | 0.25 | 14.5724 | 87.2026 | -0.265 | 14.313 | 0.00099945 | 0 | 1 | 1 | 0.15 | 0 | -0.6001 | 0 | 1.0175 | 87.5706 | 0.025717 | 0.33622
2014-07-28 15:54 | 0 | 0 | 0 | 0 | 0 | 0 | 84.92 | 14.3224 | 32.27 | 85.0872 | 0.25 | 14.5774 | 86.9381 | -0.245 | 14.3133 | 0 | 0 | 1 | 1 | 0.15 | 0 | -0.6001 | 0 | 1.0178 | 87.6233 | -999 | -999
2014-07-28 15:54 | 0 | 0 | 0 | 0 | 0 | 0 | 84.92 | 14.3224 | 32.27 | 85.0872 | 0.25 | 14.5724 | 87.0704 | -0.264 | 14.3132 | 0.0030003 | 0 | 1 | 1 | 0.15 | 0 | -0.6001 | 0 | 1.0175 | 87.5706 | 0.036176 | 0.47297
2014-07-28 15:55 | 0 | 0 | 0 | 0 | 0 | 0 | 84.92 | 14.3224 | 32.27 | 85.0872 | 0.25 | 14.5724 | 87.0704 | -0.256 | 14.3134 | 0.00099945 | 0 | 1 | 1 | 0.15 | 0 | -0.6001 | 0 | 1.0175 | 87.5706 | 0.02572 | 0.33627
2014-07-28 15:55 | 0 | 0 | 0 | 0 | 0 | 0 | 84.92 | 14.3224 | 32.27 | 84.999 | 0.25 | 14.5724 | 87.2466 | -0.266 | 14.3126 | 0.0020008 | 0 | 1 | 1 | 0.15 | 0 | -0.6001 | 0 | 1.0175 | 87.5706 | 0.03617 | 0.47289
2014-07-28 15:55 | 0 | 0 | 0 | 0 | 0 | 0 | 84.92 | 14.3224 | 32.22 | 84.999 | 0.245 | 14.5724 | 87.1144 | -0.256 | 14.3134 | 0.007 | 0 | 1 | 1 | 0.15 | 0 | -0.3999 | 0 | 1.0175 | 87.5706 | 0.068237 | 0.89213
2014-07-28 15:55 | 0 | 0 | 0 | 0 | 0 | 0 | 84.92 | 14.3224 | 32.22 | 85.1312 | 0.245 | 14.5724 | 87.1144 | -0.263 | 14.313 | 0.0049992 | 0 | 1 | 1 | 0.15 | 0 | -0.3999 | 0 | 1.0175 | 87.5706 | 0.044385 | 0.58029
2014-07-28 15:55 | 0 | 0 | 0 | 0 | 0 | 0 | 84.92 | 14.3224 | 32.22 | 85.1312 | 0.245 | 14.5724 | 87.1144 | -0.257 | 14.3133 | 0.0049992 | 0 | 1 | 1 | 0.15 | 0 | -0.3999 | 0 | 1.0175 | 87.5706 | 0.057384 | 0.75024
2014-07-28 15:55 | 0 | 0 | 0 | 0 | 0 | 0 | 84.92 | 14.3224 | 32.22 | 85.1312 | 0.25 | 14.5724 | 87.2466 | -0.264 | 14.3132 | 0.0060005 | 0 | 1 | 1 | 0.15 | 0 | -0.6001 | 0 | 1.0175 | 87.5706 | 0.057377 | 0.75015
2014-07-28 15:55 | 0 | 0 | 0 | 0 | 0 | 0 | 84.92 | 14.3224 | 32.22 | 85.1312 | 0.25 | 14.5724 | 87.2466 | -0.269 | 14.3129 | 0.0060005 | 0 | 1 | 1 | 0.15 | 0 | -0.6001 | 0 | 1.0175 | 87.5706 | 0.063196 | 0.82622
2014-07-28 15:55 | 0 | 0 | 0 | 0 | 0 | 0 | 84.9628 | 14.3231 | 32.06 | 85.1312 | 0.245 | 14.5731 | 87.1144 | -0.256 | 14.3135 | 0.0039997 | 0 | 1 | 1 | 0.15 | 0 | -0.6001 | 0 | 1.0175 | 87.6134 | 0.051677 | 0.67563
2014-07-28 15:55 | 0 | 0 | 0 | 0 | 0 | 0 | 84.9628 | 14.3231 | 32.06 | 84.999 | 0.245 | 14.5731 | 87.1144 | -0.269 | 14.3137 | 0.0030003 | 0 | 1 | 1 | 0.15 | 0 | -0.6001 | 0 | 1.0175 | 87.6134 | 0.063205 | 0.82634
2014-07-28 15:55 | 0 | 0 | 0 | 0 | 0 | 0 | 84.9628 | 14.3231 | 32.06 | 85.1312 | 0.245 | 14.5731 | 87.1144 | -0.272 | 14.3138 | 0.007 | 0 | 1 | 1 | 0.15 | 0 | -0.3999 | 0 | 1.0175 | 87.6134 | 0.068238 | 0.89214
2014-07-28 15:55 | 0 | 0 | 0 | 0 | 0 | 0 | 84.9628 | 14.3231 | 32.06 | 85.1312 | 0.245 | 14.5681 | 87.1144 | -0.248 | 14.3137 | 0.0060005 | 0 | 1 | 1 | 0.15 | 0 | -0.6001 | 0 | 1.0171 | 87.5606 | 0.063205 | 0.82634
2014-07-28 15:55 | 0 | 0 | 0 | 0 | 0 | 0 | 84.9628 | 14.3231 | 32.06 | 85.1312 | 0.245 | 14.5681 | 87.1144 | -0.273 | 14.3136 | 0.0049992 | 0 | 1 | 1 | 0.15 | 0 | -0.3999 | 0 | 1.0171 | 87.5606 | 0.057385 | 0.75025
2014-07-28 15:55 | 0 | 0 | 0 | 0 | 0 | 0 | 84.9798 | 14.3235 | 32.965 | 85.3075 | 0.245 | 14.5685 | 87.2907 | -0.269 | 14.3136 | 0.0049992 | 0 | 1 | 1 | 0.15 | 0 | -0.6001 | 0 | 1.0171 | 87.5777 | 0.044379 | 0.58021
2014-07-28 15:55 | 0 | 0 | 0 | 0 | 0 | 0 | 84.9798 | 14.3235 | 32.965 | 85.0431 | 0.245 | 14.5685 | 87.1585 | -0.268 | 14.3132 | 0.0039997 | 0 | 1 | 1 | 0.15 | 0 | -0.6001 | 0 | 1.0171 | 87.5777 | 0.051675 | 0.6756
2014-07-28 15:55 | 0 | 0 | 0 | 0 | 0 | 0 | 84.9798 | 14.3235 | 32.965 | 85.1312 | 0.245 | 14.5685 | 87.1144 | -0.245 | 14.3141 | 0.0060005 | 0 | 1 | 1 | 0.15 | 0 | -0.7998 | 0 | 1.0171 | 87.5777 | 0.063206 | 0.82635
2014-07-28 15:55 | 0 | 0 | 0 | 0 | 0 | 0 | 84.9798 | 14.3235 | 32.965 | 85.2635 | 0.245 | 14.5635 | 87.1144 | -0.28 | 14.3134 | 0.0039997 | 0 | 1 | 1 | 0.15 | 0 | -0.6001 | 0 | 1.0168 | 87.5251 | 0.051677 | 0.67563
2014-07-28 15:55 | 0 | 0 | 0 | 0 | 0 | 0 | 84.9798 | 14.3235 | 32.965 | 85.1312 | 0.245 | 14.5635 | 87.1144 | -0.27 | 14.3141 | 0.0039997 | 0 | 1 | 1 | 0.15 | 0 | -0.6001 | 0 | 1.0168 | 87.5251 | 0.063206 | 0.82635
2014-07-28 15:55 | 0 | 0 | 0 | 0 | 0 | 0 | 85.0226 | 14.3228 | 32.125 | 85.1312 | 0.245 | 14.5677 | 87.2466 | -0.256 | 14.3136 | 0.0060005 | 0 | 1 | 1 | 0.15 | 0 | -0.3999 | 0 | 1.0171 | 87.6208 | 0.063198 | 0.82624
2014-07-28 15:55 | 0 | 0 | 0 | 0 | 0 | 0 | 85.0226 | 14.3228 | 32.125 | 85.1312 | 0.245 | 14.5728 | 87.1144 | -0.266 | 14.3138 | 0.0039997 | 0 | 1 | 1 | 0.15 | 0 | -0.3999 | 0 | 1.0175 | 87.6736 | 0.044386 | 0.5803
2014-07-28 15:55 | 0 | 0 | 0 | 0 | 0 | 0 | 85.0226 | 14.3228 | 32.125 | 85.1312 | 0.245 | 14.5677 | 87.1144 | -0.273 | 14.3126 | 0.0030003 | 0 | 1 | 1 | 0.15 | 0 | -0.3999 | 0 | 1.0171 | 87.6208 | 0.044384 | 0.58028
2014-07-28 15:56 | 0 | 0 | 0 | 0 | 0 | 0 | 85.0226 | 14.3228 | 32.125 | 85.1312 | 0.245 | 14.5677 | 87.1144 | -0.24 | 14.3131 | 0.0030003 | 0 | 1 | 1 | 0.15 | 0 | -0.6001 | 0 | 1.0171 | 87.6208 | 0.044385 | 0.58029
2014-07-28 15:56 | 0 | 0 | 0 | 0 | 0 | 0 | 85.0226 | 14.3228 | 32.125 | 85.1312 | 0.25 | 14.5677 | 87.2466 | -0.266 | 14.3132 | 0.0030003 | 0 | 1 | 1 | 0.15 | 0 | -0.3999 | 0 | 1.0171 | 87.6208 | 0.051671 | 0.67554
2014-07-28 15:56 | 0 | 0 | 0 | 0 | 0 | 0 | 85.0654 | 14.3224 | 31.875 | 85.1312 | 0.245 | 14.5724 | 87.2466 | -0.271 | 14.3131 | 0.0020008 | 0 | 1 | 1 | 0.15 | 0 | -0.3999 | 0 | 1.0175 | 87.7166 | 0.036171 | 0.47289
2014-07-28 15:56 | 0 | 0 | 0 | 0 | 0 | 0 | 85.0654 | 14.3224 | 31.875 | 85.1312 | 0.245 | 14.5674 | 87.1144 | -0.247 | 14.3132 | 0.0030003 | 0 | 1 | 1 | 0.15 | 0 | -0.3999 | 0 | 1.0171 | 87.6638 | 0.044385 | 0.58029
2014-07-28 15:56 | 0 | 0 | 0 | 0 | 0 | 0 | 85.0654 | 14.3224 | 31.875 | 85.1312 | 0.245 | 14.5674 | 87.2466 | -0.256 | 14.3133 | 0.0030003 | 0 | 1 | 1 | 0.15 | 0 | -0.6001 | 0 | 1.0171 | 87.6638 | 0.04438 | 0.58022
2014-07-28 15:56 | 0 | 0 | 0 | 0 | 0 | 0 | 85.0654 | 14.3224 | 31.875 | 85.1312 | 0.245 | 14.5674 | 87.2466 | -0.248 | 14.3128 | 0.0030003 | 0 | 1 | 1 | 0.15 | 0 | -0.3999 | 0 | 1.0171 | 87.6638 | 0.044379 | 0.58021
2014-07-28 15:56 | 0 | 0 | 0 | 0 | 0 | 0 | 85.0654 | 14.3224 | 31.875 | 85.1312 | 0.24001 | 14.5624 | 87.2466 | -0.239 | 14.3134 | 0.0030003 | 0 | 1 | 1 | 0.15 | 0 | -0.6001 | 0 | 1.0168 | 87.6112 | 0.04438 | 0.58023
2014-07-28 15:56 | 0 | 0 | 0 | 0 | 0 | 0 | 85.091 | 14.3224 | 32.05 | 85.1312 | 0.24001 | 14.5624 | 87.1144 | -0.258 | 14.3127 | 0.0049992 | 0 | 1 | 1 | 0.15 | 0 | -0.3999 | 0 | 1.0168 | 87.637 | 0.057383 | 0.75022
2014-07-28 15:56 | 0 | 0 | 0 | 0 | 0 | 0 | 85.091 | 14.3224 | 32.05 | 85.2635 | 0.24001 | 14.5624 | 87.2466 | -0.268 | 14.3129 | 0.0030003 | 0 | 1 | 1 | 0.15 | 0 | -0.6001 | 0 | 1.0168 | 87.637 | 0.044379 | 0.58022
2014-07-28 15:56 | 0 | 0 | 0 | 0 | 0 | 0 | 85.091 | 14.3224 | 32.05 | 84.999 | 0.24001 | 14.5624 | 87.2466 | -0.273 | 14.3129 | 0.0030003 | 0 | 1 | 1 | 0.15 | 0 | -0.6001 | 0 | 1.0168 | 87.637 | 0.044379 | 0.58022
2014-07-28 15:56 | 0 | 0 | 0 | 0 | 0 | 0 | 85.091 | 14.3224 | 32.05 | 85.2635 | 0.235 | 14.5624 | 87.1144 | -0.252 | 14.3129 | 0.0020008 | 0 | 1 | 1 | 0.15 | 0 | -0.6001 | 0 | 1.0168 | 87.637 | 0.036175 | 0.47295
2014-07-28 15:56 | 0 | 0 | 0 | 0 | 0 | 0 | 85.091 | 14.3224 | 32.05 | 85.2635 | 0.24001 | 14.5574 | 87.1144 | -0.264 | 14.3126 | 0.0030003 | 0 | 1 | 1 | 0.15 | 0 | -0.6001 | 0 | 1.0164 | 87.5843 | 0.044384 | 0.58028
2014-07-28 15:56 | 0 | 0 | 0 | 0 | 0 | 0 | 85.1423 | 14.322 | 32.225 | 85.2635 | 0.24001 | 14.562 | 87.1144 | -0.255 | 14.3132 | 0.0079994 | 0 | 1 | 1 | 0.15 | 0 | -0.3999 | 0 | 1.0168 | 87.6887 | 0.068236 | 0.89212
2014-07-28 15:56 | 0 | 0 | 0 | 0 | 0 | 0 | 85.1423 | 14.322 | 32.225 | 85.1312 | 0.235 | 14.557 | 87.2466 | -0.259 | 14.3122 | 0.0090008 | 0 | 1 | 1 | 0.15 | 0 | -0.6001 | 0 | 1.0164 | 87.6358 | 0.07722 | 1.0096
2014-07-28 15:56 | 0 | 0 | 0 | 0 | 0 | 0 | 85.1423 | 14.322 | 32.225 | 85.1312 | 0.235 | 14.562 | 87.1144 | -0.258 | 14.3129 | 0.007 | 0 | 1 | 1 | 0.15 | 0 | -0.3999 | 0 | 1.0168 | 87.6887 | 0.077231 | 1.0097
2014-07-28 15:56 | 0 | 0 | 0 | 0 | 0 | 0 | 85.1423 | 14.322 | 32.225 | 85.2635 | 0.24001 | 14.562 | 87.1144 | -0.258 | 14.3122 | 0.0090008 | 0 | 1 | 1 | 0.15 | 0 | -0.6001 | 0 | 1.0168 | 87.6887 | 0.077229 | 1.0097
2014-07-28 15:56 | 0 | 0 | 0 | 0 | 0 | 0 | 85.1423 | 14.322 | 32.225 | 85.1312 | 0.24001 | 14.562 | 87.1144 | -0.263 | 14.3123 | 0.0049992 | 0 | 1 | 1 | 0.15 | 0 | -0.3999 | 0 | 1.0168 | 87.6887 | 0.057382 | 0.75021
2014-07-28 15:56 | 0 | 0 | 0 | 0 | 0 | 0 | 85.2021 | 14.3228 | 32.295 | 85.2635 | 0.24001 | 14.5628 | 87.1144 | -0.26 | 14.3129 | 0.007 | 0 | 1 | 1 | 0.15 | 0 | -0.6001 | 0 | 1.0168 | 87.7486 | 0.068236 | 0.89211
2014-07-28 15:56 | 0 | 0 | 0 | 0 | 0 | 0 | 85.2021 | 14.3228 | 32.295 | 85.1312 | 0.245 | 14.5628 | 87.3789 | -0.25 | 14.3134 | 0.0060005 | 0 | 1 | 1 | 0.15 | 0 | -0.6001 | 0 | 1.0168 | 87.7486 | 0.06319 | 0.82614
2014-07-28 15:56 | 0 | 0 | 0 | 0 | 0 | 0 | 85.2021 | 14.3228 | 32.295 | 85.1312 | 0.245 | 14.5677 | 87.1144 | -0.292 | 14.3134 | 0.007 | 0 | 1 | 1 | 0.15 | 0 | -0.6001 | 0 | 1.0171 | 87.8012 | 0.068237 | 0.89213
2014-07-28 15:57 | 0 | 0 | 0 | 0 | 0 | 0 | 85.2021 | 14.3228 | 32.295 | 85.2635 | 0.245 | 14.5728 | 87.1144 | -0.257 | 14.3135 | 0.0039997 | 0 | 1 | 1 | 0.15 | 0 | -0.6001 | 0 | 1.0175 | 87.854 | 0.057384 | 0.75024
2014-07-28 15:57 | 0 | 0 | 0 | 0 | 0 | 0 | 85.2021 | 14.3228 | 32.295 | 85.1312 | 0.25 | 14.5677 | 87.1144 | -0.267 | 14.3132 | 0.0049992 | 0 | 1 | 1 | 0.15 | 0 | -0.6001 | 0 | 1.0171 | 87.8012 | 0.057384 | 0.75023
2014-07-28 15:57 | 0 | 0 | 0 | 0 | 0 | 0 | 85.2192 | 14.3224 | 32.335 | 85.2635 | 0.245 | 14.5674 | 87.2466 | -0.265 | 14.3126 | 0.0039997 | 0 | 1 | 1 | 0.15 | 0 | -0.3999 | 0 | 1.0171 | 87.8186 | 0.057376 | 0.75013
2014-07-28 15:57 | 0 | 0 | 0 | 0 | 0 | 0 | 85.2192 | 14.3224 | 32.335 | 85.1753 | 0.245 | 14.5724 | 87.2466 | -0.255 | 14.3132 | 0.0030003 | 0 | 1 | 1 | 0.15 | 0 | -0.6001 | 0 | 1.0175 | 87.8713 | 0.063197 | 0.82623
2014-07-28 15:57 | 0 | 0 | 0 | 0 | 0 | 0 | 85.2192 | 14.3224 | 32.335 | 85.3075 | 0.245 | 14.5674 | 87.1585 | -0.207 | 14.3131 | 0.0039997 | 0 | 1 | 1 | 0.15 | 0 | -0.3999 | 0 | 1.0171 | 87.8186 | 0.057382 | 0.7502
2014-07-28 15:57 | 0 | 0 | 0 | 0 | 0 | 0 | 85.2192 | 14.3224 | 32.335 | 85.1753 | 0.245 | 14.5674 | 87.2907 | -0.272 | 14.3151 | 0.0049992 | 0 | 1 | 1 | 0.15 | 0 | -0.6001 | 0 | 1.0171 | 87.8186 | 0.057379 | 0.75017
2014-07-28 15:57 | 0 | 0 | 0 | 0 | 0 | 0 | 85.2192 | 14.3224 | 32.335 | 85.3075 | 0.245 | 14.5724 | 87.1585 | -0.262 | 14.313 | 0.0039997 | 0 | 1 | 1 | 0.15 | 0 | -0.6001 | 0 | 1.0175 | 87.8713 | 0.051674 | 0.67559
2014-07-28 15:57 | 0 | 0 | 0 | 0 | 0 | 0 | 85.262 | 14.3228 | 31.92 | 85.3075 | 0.245 | 14.5677 | 87.2907 | -0.285 | 14.3118 | 0.0060005 | 0 | 1 | 1 | 0.15 | 0 | -0.6001 | 0 | 1.0171 | 87.8614 | 0.063191 | 0.82616
2014-07-28 15:57 | 0 | 0 | 0 | 0 | 0 | 0 | 85.262 | 14.3228 | 31.92 | 85.3075 | 0.24001 | 14.5677 | 87.1585 | -0.283 | 14.3125 | 0.0049992 | 0 | 1 | 1 | 0.15 | 0 | -0.6001 | 0 | 1.0171 | 87.8614 | 0.05738 | 0.75019
2014-07-28 15:57 | 0 | 0 | 0 | 0 | 0 | 0 | 85.262 | 14.3228 | 31.92 | 85.3075 | 0.245 | 14.5628 | 87.4229 | -0.248 | 14.3136 | 0.0039997 | 0 | 1 | 1 | 0.15 | 0 | -0.6001 | 0 | 1.0168 | 87.8087 | 0.051664 | 0.67545
2014-07-28 15:57 | 0 | 0 | 0 | 0 | 0 | 0 | 85.262 | 14.3228 | 31.92 | 85.3075 | 0.24001 | 14.5628 | 87.2907 | -0.227 | 14.3137 | 0.0030003 | 0 | 1 | 1 | 0.15 | 0 | -0.6001 | 0 | 1.0168 | 87.8087 | 0.044379 | 0.58021
2014-07-28 15:57 | 0 | 0 | 0 | 0 | 0 | 0 | 85.262 | 14.3228 | 31.92 | 85.3075 | 0.24001 | 14.5677 | 87.1585 | -0.266 | 14.3129 | 0.0020008 | 0 | 1 | 1 | 0.15 | 0 | -0.6001 | 0 | 1.0171 | 87.8614 | 0.036173 | 0.47293
2014-07-28 15:57 | 0 | 0 | 0 | 0 | 0 | 0 | 85.2876 | 14.3224 | 31.255 | 85.3075 | 0.24001 | 14.5624 | 87.2907 | -0.252 | 14.3123 | 0.0030003 | 0 | 1 | 1 | 0.15 | 0 | -0.3999 | 0 | 1.0168 | 87.8346 | 0.044377 | 0.58018
2014-07-28 15:57 | 0 | 0 | 0 | 0 | 0 | 0 | 85.2876 | 14.3224 | 31.255 | 85.3075 | 0.235 | 14.5624 | 87.4229 | -0.254 | 14.3114 | 0.0060005 | 0 | 1 | 1 | 0.15 | 0 | -0.3999 | 0 | 1.0168 | 87.8346 | 0.068214 | 0.89182
2014-07-28 15:57 | 0 | 0 | 0 | 0 | 0 | 0 | 85.2876 | 14.3224 | 31.255 | 85.2635 | 0.24001 | 14.5624 | 87.2466 | -0.126 | 14.3138 | 0.0039997 | 0 | 1 | 1 | 0.15 | 0 | -0.6001 | 0 | 1.0168 | 87.8346 | 0.057378 | 0.75016
2014-07-28 15:57 | 0 | 0 | 0 | 0 | 0 | 0 | 85.2876 | 14.3224 | 31.255 | 85.2635 | 0.24001 | 14.5624 | 87.2466 | -0.254 | 14.3137 | 0.0060005 | 0 | 1 | 1 | 0.15 | 0 | -0.6001 | 0 | 1.0168 | 87.8346 | 0.063198 | 0.82625
2014-07-28 15:57 | 0 | 0 | 0 | 0 | 0 | 0 | 85.2876 | 14.3224 | 31.255 | 85.3957 | 0.24001 | 14.5624 | 87.3789 | -0.281 | 14.3118 | 0.0049992 | 0 | 1 | 1 | 0.15 | 0 | -0.6001 | 0 | 1.0168 | 87.8346 | 0.057368 | 0.75002
2014-07-28 15:57 | 0 | 0 | 0 | 0 | 0 | 0 | 85.2962 | 14.3235 | 31.13 | 85.3957 | 0.24001 | 14.5635 | 87.5111 | -0.264 | 14.3145 | 0.0039997 | 0 | 1 | 1 | 0.15 | 0 | -0.6001 | 0 | 1.0168 | 87.8429 | 0.057366 | 0.75001
2014-07-28 15:57 | 0 | 0 | 0 | 0 | 0 | 0 | 85.2962 | 14.3235 | 31.13 | 85.5279 | 0.24001 | 14.5635 | 87.5111 | -0.29 | 14.3142 | 0.0039997 | 0 | 1 | 1 | 0.15 | 0 | -0.3999 | 0 | 1.0168 | 87.8429 | 0.051661 | 0.67541
2014-07-28 15:58 | 0 | 0 | 0 | 0 | 0 | 0 | 85.2962 | 14.3235 | 31.13 | 85.572 | 0.235 | 14.5635 | 87.5551 | -0.271 | 14.3141 | 0.0030003 | 0 | 1 | 1 | 0.15 | 0 | -0.3999 | 0 | 1.0168 | 87.8429 | 0.044369 | 0.58008
2014-07-28 15:58 | 0 | 0 | 0 | 0 | 0 | 0 | 85.2962 | 14.3235 | 31.13 | 85.572 | 0.24001 | 14.5635 | 87.5551 | -0.267 | 14.3138 | 0.0049992 | 0 | 1 | 1 | 0.15 | 0 | -0.3999 | 0 | 1.0168 | 87.8429 | 0.057363 | 0.74996
2014-07-28 15:58 | 0 | 0 | 0 | 0 | 0 | 0 | 85.2962 | 14.3235 | 31.13 | 85.572 | 0.24001 | 14.5635 | 87.6873 | -0.256 | 14.3132 | 0.0039997 | 0 | 1 | 1 | 0.15 | 0 | -0.6001 | 0 | 1.0168 | 87.8429 | 0.051651 | 0.67528
2014-07-28 15:58 | -1 | 0 | 0 | 0 | 0 | 0 | 85.3133 | 14.3231 | 31.06 | 85.572 | 0.245 | 14.5681 | 87.5551 | -0.26 | 14.3138 | 0.0020008 | 0 | 1 | 1 | 0.15 | 0 | -0.3999 | 0 | 1.0171 | 87.9128 | 0.036162 | 0.47278
2014-07-28 15:58 | 0 | 0 | 0 | 0 | 0 | 0 | 85.3133 | 14.3231 | 31.06 | 85.8364 | 0.245 | 14.5681 | 87.8196 | -0.27 | 14.3133 | 0.0049992 | 0 | 1 | 1 | 0.15 | 0 | -0.6001 | 0 | 1.0171 | 87.9128 | 0.057349 | 0.74977
2014-07-28 15:58 | 0 | 0 | 0 | 0 | 0 | 0 | 85.3133 | 14.3231 | 31.06 | 85.9686 | 0.24001 | 14.5681 | 87.8196 | -0.245 | 14.3141 | 0.0060005 | 0 | 1 | 1 | 0.15 | 0 | -0.6001 | 0 | 1.0171 | 87.9128 | 0.063167 | 0.82584
2014-07-28 15:58 | 0 | 0 | 0 | 0 | 0 | 0 | 85.3133 | 14.3231 | 31.06 | 85.8364 | 0.24001 | 14.5681 | 87.9518 | -0.254 | 14.3141 | 0.0039997 | 0 | 1 | 1 | 0.15 | 0 | -0.6001 | 0 | 1.0171 | 87.9128 | 0.05164 | 0.67515
2014-07-28 15:58 | 0 | 0 | 0 | 0 | 0 | 0 | 85.3133 | 14.3231 | 31.06 | 85.8364 | 0.245 | 14.5681 | 87.9518 | -0.253 | 14.3141 | 0.0060005 | 0 | 1 | 1 | 0.15 | 0 | -0.3999 | 0 | 1.0171 | 87.9128 | 0.068189 | 0.8915
2014-07-28 15:58 | 0 | 0 | 0 | 0 | 0 | 0 | 85.3218 | 14.3228 | 31.705 | 85.7482 | 0.245 | 14.5677 | 87.5992 | -0.25 | 14.3138 | 0.0030003 | 0 | 1 | 1 | 0.15 | 0 | -0.6001 | 0 | 1.0171 | 87.9214 | 0.044367 | 0.58005
2014-07-28 15:58 | 0 | 0 | 0 | 0 | 0 | 0 | 85.3218 | 14.3228 | 31.705 | 85.8804 | 0.24001 | 14.5628 | 87.7314 | -0.268 | 14.3136 | 0.0030003 | 0 | 1 | 1 | 0.15 | 0 | -0.7998 | 0 | 1.0168 | 87.8688 | 0.044362 | 0.57998
2014-07-28 15:58 | 0 | 0 | 0 | 0 | 0 | 0 | 85.3218 | 14.3228 | 31.705 | 85.8804 | 0.24001 | 14.5728 | 87.8636 | -0.243 | 14.3133 | 0.0060005 | 0 | 1 | 1 | 0.15 | 0 | -0.3999 | 0 | 1.0175 | 87.9743 | 0.063163 | 0.82579
2014-07-28 15:58 | 0 | 0 | 0 | 0 | 0 | 0 | 85.3218 | 14.3228 | 31.705 | 85.8364 | 0.245 | 14.5677 | 87.8196 | -0.244 | 14.3135 | 0.0049992 | 0 | 1 | 1 | 0.15 | 0 | -0.6001 | 0 | 1.0171 | 87.9214 | 0.057349 | 0.74978
2014-07-28 15:58 | 0 | 0 | 0 | 0 | 0 | 0 | 85.3218 | 14.3228 | 31.705 | 85.8364 | 0.245 | 14.5628 | 87.6873 | -0.252 | 14.3137 | 0.0039997 | 0 | 1 | 1 | 0.15 | 0 | -0.3999 | 0 | 1.0168 | 87.8688 | 0.051652 | 0.67529
2014-07-28 15:58 | 0 | 0 | 0 | 0 | 0 | 0 | 85.3475 | 14.3224 | 32.14 | 85.6601 | 0.245 | 14.5674 | 87.5111 | -0.249 | 14.3137 | 0.00099945 | 0 | 1 | 1 | 0.15 | 0 | -0.3999 | 0 | 1.0171 | 87.9475 | 0.025711 | 0.33614
2014-07-28 15:58 | 0 | 0 | 0 | 0 | 0 | 0 | 85.3475 | 14.3224 | 32.14 | 85.6601 | 0.24001 | 14.5674 | 87.6433 | -0.248 | 14.3128 | 0.0020008 | 0 | 1 | 1 | 0.15 | 0 | -0.6001 | 0 | 1.0171 | 87.9475 | 0.044364 | 0.58001
2014-07-28 15:58 | 0 | 0 | 0 | 0 | 0 | 0 | 85.3475 | 14.3224 | 32.14 | 85.9245 | 0.245 | 14.5674 | 87.7755 | -0.257 | 14.3136 | 0.0039997 | 0 | 1 | 1 | 0.15 | 0 | -0.3999 | 0 | 1.0171 | 87.9475 | 0.051648 | 0.67524
2014-07-28 15:58 | 0 | 0 | 0 | 0 | 0 | 0 | 85.3475 | 14.3224 | 32.14 | 85.7042 | 0.24001 | 14.5624 | 87.6873 | -0.248 | 14.313 | 0.0020008 | 0 | 1 | 1 | 0.15 | 0 | -0.6001 | 0 | 1.0168 | 87.8947 | 0.036157 | 0.47271
2014-07-28 15:58 | 0 | 0 | 0 | 0 | 0 | 0 | 85.3475 | 14.3224 | 32.14 | 85.7042 | 0.24001 | 14.5624 | 87.6873 | -0.259 | 14.313 | 0.00099945 | 0 | 1 | 1 | 0.15 | 0 | -0.6001 | 0 | 1.0168 | 87.8947 | 0.044362 | 0.57999
2014-07-28 15:58 | 0 | 0 | 0 | 0 | 0 | 0 | 85.3988 | 14.3228 | 32.67 | 85.7042 | 0.24001 | 14.5628 | 87.6873 | -0.255 | 14.3137 | 0.0049992 | 0 | 1 | 1 | 0.15 | 0 | -0.6001 | 0 | 1.0168 | 87.9462 | 0.057356 | 0.74987
2014-07-28 15:58 | 0 | 0 | 0 | 0 | 0 | 0 | 85.3988 | 14.3228 | 32.67 | 85.572 | 0.24001 | 14.5628 | 87.5551 | -0.245 | 14.3138 | 0.0020008 | 0 | 1 | 1 | 0.15 | 0 | -0.6001 | 0 | 1.0168 | 87.9462 | 0.051658 | 0.67537
2014-07-28 15:58 | 0 | 0 | 0 | 0 | 0 | 0 | 85.3988 | 14.3228 | 32.67 | 85.7042 | 0.24001 | 14.5628 | 87.5551 | -0.231 | 14.3143 | 0.00099945 | 0 | 1 | 1 | 0.15 | 0 | -0.6001 | 0 | 1.0168 | 87.9462 | 0.02571 | 0.33613
2014-07-28 15:59 | 0 | 0 | 0 | 0 | 0 | 0 | 85.3988 | 14.3228 | 32.67 | 85.572 | 0.24001 | 14.5628 | 87.5551 | -0.245 | 14.3137 | 0.0020008 | 0 | 1 | 1 | 0.15 | 0 | -0.6001 | 0 | 1.0168 | 87.9462 | 0.044369 | 0.58008
2014-07-28 15:59 | 0 | 0 | 0 | 0 | 0 | 0 | 85.3988 | 14.3228 | 32.67 | 85.6601 | 0.245 | 14.5628 | 87.5111 | -0.248 | 14.314 | 0.00099945 | 0 | 1 | 1 | 0.15 | 0 | -0.6001 | 0 | 1.0168 | 87.9462 | 0.044371 | 0.5801
2014-07-28 15:59 | 0 | 0 | 0 | 0 | 0 | 0 | 85.4416 | 14.3228 | 32.84 | 85.5279 | 0.235 | 14.5578 | 87.5111 | -0.248 | 14.3138 | 0.0049992 | 0 | 1 | 1 | 0.15 | 0 | -0.6001 | 0 | 1.0164 | 87.9363 | 0.05166 | 0.6754
2014-07-28 15:59 | 0 | 0 | 0 | 0 | 0 | 0 | 85.4416 | 14.3228 | 32.84 | 85.616 | 0.24001 | 14.5628 | 87.467 | -0.244 | 14.3139 | 0.0039997 | 0 | 1 | 1 | 0.15 | 0 | -0.6001 | 0 | 1.0168 | 87.9891 | 0.063186 | 0.82609
2014-07-28 15:59 | 0 | 0 | 0 | 0 | 0 | 0 | 85.4416 | 14.3228 | 32.84 | 85.7482 | 0.24001 | 14.5677 | 87.467 | -0.258 | 14.3134 | 0.0039997 | 0 | 1 | 1 | 0.15 | 0 | -0.3999 | 0 | 1.0171 | 88.0418 | 0.036164 | 0.47281
2014-07-28 15:59 | 0 | 0 | 0 | 0 | 0 | 0 | 85.4416 | 14.3228 | 32.84 | 85.616 | 0.245 | 14.5677 | 87.5992 | -0.251 | 14.3138 | 0.0020008 | 0 | 1 | 1 | 0.15 | 0 | -0.6001 | 0 | 1.0171 | 88.0418 | -999 | -999
2014-07-28 15:59 | 0 | 0 | 0 | 0 | 0 | 0 | 85.4416 | 14.3228 | 32.84 | 85.7042 | 0.245 | 14.5628 | 87.8196 | -0.241 | 14.3139 | 0.0030003 | 0 | 1 | 1 | 0.15 | 0 | -0.3999 | 0 | 1.0168 | 87.9891 | 0.044359 | 0.57994
2014-07-28 15:59 | 0 | 0 | 0 | 0 | 0 | 0 | 85.4586 | 14.3224 | 32.98 | 85.7042 | 0.245 | 14.5674 | 87.6873 | -0.236 | 14.3136 | 0.00099945 | 0 | 1 | 1 | 0.15 | 0 | -0.6001 | 0 | 1.0171 | 88.0591 | 0.025707 | 0.33609
2014-07-28 15:59 | 0 | 0 | 0 | 0 | 0 | 0 | 85.4586 | 14.3224 | 32.98 | 85.616 | 0.245 | 14.5674 | 87.5992 | -0.245 | 14.3137 | 0.0020008 | 0 | 1 | 1 | 0.15 | 0 | -0.6001 | 0 | 1.0171 | 88.0591 | 0.03616 | 0.47276
2014-07-28 15:59 | 0 | 0 | 0 | 0 | 0 | 0 | 85.4586 | 14.3224 | 32.98 | 85.616 | 0.25 | 14.5674 | 87.7314 | -0.267 | 14.3128 | 0.0049992 | 0 | 1 | 1 | 0.15 | 0 | -0.6001 | 0 | 1.0171 | 88.0591 | 0.04436 | 0.57997
2014-07-28 15:59 | 0 | 0 | 0 | 0 | 0 | 0 | 85.4586 | 14.3224 | 32.98 | 85.7482 | 0.245 | 14.5724 | 87.7314 | -0.242 | 14.3139 | 0.0020008 | 0 | 1 | 1 | 0.15 | 0 | -0.6001 | 0 | 1.0175 | 88.1118 | 0.025706 | 0.33608
2014-07-28 15:59 | 0 | 0 | 0 | 0 | 0 | 0 | 85.4586 | 14.3224 | 32.98 | 85.7042 | 0.25 | 14.5674 | 87.8196 | -0.249 | 14.3136 | 0.0020008 | 0 | 1 | 1 | 0.15 | 0 | -0.6001 | 0 | 1.0171 | 88.0591 | 0.036153 | 0.47266
2014-07-28 15:59 | 0 | 0 | 0 | 0 | 0 | 0 | 85.4843 | 14.3224 | 31.85 | 85.8364 | 0.25 | 14.5724 | 87.8196 | -0.248 | 14.3134 | 0.0079994 | 0 | 1 | 1 | 0.15 | 0 | -0.6001 | 0 | 1.0175 | 88.1376 | 0.07277 | 0.9514
2014-07-28 15:59 | 0 | 0 | 0 | 0 | 0 | 0 | 85.4843 | 14.3224 | 31.85 | 85.7042 | 0.25 | 14.5724 | 87.8196 | -0.244 | 14.3134 | 0.0060005 | 0 | 1 | 1 | 0.15 | 0 | -0.6001 | 0 | 1.0175 | 88.1376 | 0.063165 | 0.82582
2014-07-28 15:59 | 0 | 0 | 0 | 0 | 0 | 0 | 85.4843 | 14.3224 | 31.85 | 85.7042 | 0.25 | 14.5724 | 87.6873 | -0.251 | 14.3133 | 0.0060005 | 0 | 1 | 1 | 0.15 | 0 | -0.3999 | 0 | 1.0175 | 88.1376 | 0.063173 | 0.82592
2014-07-28 15:59 | 0 | 0 | 0 | 0 | 0 | 0 | 85.4843 | 14.3224 | 31.85 | 85.8364 | 0.25 | 14.5724 | 87.8196 | -0.256 | 14.313 | 0.0060005 | 0 | 1 | 1 | 0.15 | 0 | -0.3999 | 0 | 1.0175 | 88.1376 | 0.063165 | 0.82581
2014-07-28 15:59 | 0 | 0 | 0 | 0 | 0 | 0 | 85.4843 | 14.3224 | 31.85 | 85.616 | 0.25 | 14.5674 | 87.6873 | -0.249 | 14.3135 | 0.0060005 | 0 | 1 | 1 | 0.15 | 0 | -0.6001 | 0 | 1.0171 | 88.0848 | 0.068203 | 0.89168
2014-07-28 15:59 | 0 | 0 | 0 | 0 | 0 | 0 | 85.4928 | 14.3224 | 32.175 | 85.616 | 0.245 | 14.5724 | 87.7314 | -0.241 | 14.3135 | 0.0060005 | 0 | 1 | 1 | 0.15 | 0 | -0.3999 | 0 | 1.0175 | 88.1461 | 0.0682 | 0.89165
2014-07-28 15:59 | 0 | 0 | 0 | 0 | 0 | 0 | 85.4928 | 14.3224 | 32.175 | 85.616 | 0.245 | 14.5674 | 87.7314 | -0.255 | 14.3134 | 0.0060005 | 0 | 1 | 1 | 0.15 | 0 | -0.6001 | 0 | 1.0171 | 88.0934 | 0.06317 | 0.82589
2014-07-28 15:59 | 0 | 0 | 0 | 0 | 0 | 0 | 85.4928 | 14.3224 | 32.175 | 85.7042 | 0.245 | 14.5674 | 87.5551 | -0.251 | 14.3133 | 0.0060005 | 0 | 1 | 1 | 0.15 | 0 | -0.6001 | 0 | 1.0171 | 88.0934 | 0.06318 | 0.82601
2014-07-28 16:00 | 0 | 0 | 0 | 0 | 0 | 0 | 85.4928 | 14.3224 | 32.175 | 85.7042 | 0.245 | 14.5674 | 87.6873 | -0.256 | 14.3132 | 0.0060005 | 0 | 1 | 1 | 0.15 | 0 | -0.6001 | 0 | 1.0171 | 88.0934 | 0.063172 | 0.82591
2014-07-28 16:00 | 0 | 0 | 0 | 0 | 0 | 0 | 85.4928 | 14.3224 | 32.175 | 85.7042 | 0.245 | 14.5674 | 87.6873 | -0.248 | 14.3133 | 0.0060005 | 0 | 1 | 1 | 0.15 | 0 | -0.6001 | 0 | 1.0171 | 88.0934 | 0.051651 | 0.67528
2014-07-28 16:00 | 0 | 0 | 0 | 0 | 0 | 0 | 85.5185 | 14.3228 | 32.265 | 85.616 | 0.245 | 14.5677 | 87.7314 | -0.256 | 14.3137 | 0.0060005 | 0 | 1 | 1 | 0.15 | 0 | -0.6001 | 0 | 1.0171 | 88.119 | 0.068201 | 0.89166
2014-07-28 16:00 | 0 | 0 | 0 | 0 | 0 | 0 | 85.5185 | 14.3228 | 32.265 | 85.616 | 0.24001 | 14.5628 | 87.5992 | -0.237 | 14.3139 | 0.0060005 | 0 | 1 | 1 | 0.15 | 0 | -0.3999 | 0 | 1.0168 | 88.0664 | 0.063179 | 0.826
2014-07-28 16:00 | 0 | 0 | 0 | 0 | 0 | 0 | 85.5185 | 14.3228 | 32.265 | 85.7482 | 0.24001 | 14.5628 | 87.5992 | -0.242 | 14.3131 | 0.0060005 | 0 | 1 | 1 | 0.15 | 0 | -0.6001 | 0 | 1.0168 | 88.0664 | 0.063177 | 0.82597
2014-07-28 16:00 | 0 | 0 | 0 | 0 | 0 | 0 | 85.5185 | 14.3228 | 32.265 | 85.616 | 0.24001 | 14.5628 | 87.7314 | -0.256 | 14.3139 | 0.0030003 | 0 | 1 | 1 | 0.15 | 0 | -0.6001 | 0 | 1.0168 | 88.0664 | 0.05165 | 0.67527
2014-07-28 16:00 | 0 | 0 | 0 | 0 | 0 | 0 | 85.5185 | 14.3228 | 32.265 | 85.7482 | 0.24001 | 14.5677 | 87.8636 | -0.265 | 14.3132 | 0.0020008 | 0 | 1 | 1 | 0.15 | 0 | -0.6001 | 0 | 1.0171 | 88.119 | 0.036151 | 0.47264
2014-07-28 16:00 | 0 | 0 | 0 | 0 | 0 | 0 | 85.5698 | 14.3224 | 32.315 | 85.7042 | 0.24001 | 14.5674 | 87.8196 | -0.255 | 14.3128 | 0.0020008 | 0 | 1 | 1 | 0.15 | 0 | -0.6001 | 0 | 1.0171 | 88.1707 | 0.036152 | 0.47265
2014-07-28 16:00 | 0 | 0 | 0 | 0 | 0 | 0 | 85.5698 | 14.3224 | 32.315 | 85.8364 | 0.24001 | 14.5674 | 87.6873 | -0.265 | 14.3131 | 0.0020008 | 0 | 1 | 1 | 0.15 | 0 | -0.6001 | 0 | 1.0171 | 88.1707 | 0.025706 | 0.33608
2014-07-28 16:00 | 0 | 0 | 0 | 0 | 0 | 0 | 85.5698 | 14.3224 | 32.315 | 85.7482 | 0.24001 | 14.5624 | 87.8196 | -0.264 | 14.3129 | 0.0020008 | 0 | 1 | 1 | 0.15 | 0 | -0.3999 | 0 | 1.0168 | 88.118 | 0.025703 | 0.33604
2014-07-28 16:00 | 0 | 0 | 0 | 0 | 0 | 0 | 85.5698 | 14.3224 | 32.315 | 85.7482 | 0.245 | 14.5624 | 87.7314 | -0.258 | 14.3131 | 0.0049992 | 0 | 1 | 1 | 0.15 | 0 | -0.6001 | 0 | 1.0168 | 88.118 | 0.057353 | 0.74983
2014-07-28 16:00 | 0 | 0 | 0 | 0 | 0 | 0 | 85.5698 | 14.3224 | 32.315 | 85.8804 | 0.24001 | 14.5674 | 87.7314 | -0.255 | 14.3132 | 0.0039997 | 0 | 1 | 1 | 0.15 | 0 | -0.6001 | 0 | 1.0171 | 88.1707 | 0.051649 | 0.67525
2014-07-28 16:00 | 0 | 0 | 0 | 0 | 0 | 0 | 85.6125 | 14.3228 | 32.15 | 85.7042 | 0.24001 | 14.5628 | 87.6873 | -0.262 | 14.3134 | 0.007 | 0 | 1 | 1 | 0.15 | 0 | -0.6001 | 0 | 1.0168 | 88.1609 | 0.051651 | 0.67529
2014-07-28 16:00 | 0 | 0 | 0 | 0 | 0 | 0 | 85.6125 | 14.3228 | 32.15 | 85.8364 | 0.24001 | 14.5628 | 87.6873 | -0.258 | 14.3136 | 0.0039997 | 0 | 1 | 1 | 0.15 | 0 | -0.3999 | 0 | 1.0168 | 88.1609 | 0.051652 | 0.67529
2014-07-28 16:00 | 0 | 0 | 0 | 0 | 0 | 0 | 85.6125 | 14.3228 | 32.15 | 85.7042 | 0.24001 | 14.5628 | 87.8196 | -0.245 | 14.3135 | 0.0060005 | 0 | 1 | 1 | 0.15 | 0 | -0.3999 | 0 | 1.0168 | 88.1609 | 0.068195 | 0.89158
2014-07-28 16:00 | 0 | 0 | 0 | 0 | 0 | 0 | 85.6125 | 14.3228 | 32.15 | 85.7923 | 0.24001 | 14.5628 | 87.6433 | -0.258 | 14.3132 | 0.0039997 | 0 | 1 | 1 | 0.15 | 0 | -0.6001 | 0 | 1.0168 | 88.1609 | 0.051653 | 0.67531
2014-07-28 16:00 | 0 | 0 | 0 | 0 | 0 | 0 | 85.6382 | 14.322 | 31.38 | 85.9245 | 0.24001 | 14.562 | 87.7755 | -0.263 | 14.3124 | 0.0049992 | 0 | 1 | 1 | 0.15 | 0 | -0.6001 | 0 | 1.0168 | 88.1869 | 0.044358 | 0.57994
2014-07-28 16:00 | 0 | 0 | 0 | 0 | 0 | 0 | 85.6382 | 14.322 | 31.38 | 85.7923 | 0.24001 | 14.562 | 87.7755 | -0.251 | 14.3129 | 0.0039997 | 0 | 1 | 1 | 0.15 | 0 | -0.6001 | 0 | 1.0168 | 88.1869 | 0.051646 | 0.67522
2014-07-28 16:00 | 0 | 0 | 0 | 0 | 0 | 0 | 85.6382 | 14.322 | 31.38 | 85.8804 | 0.24001 | 14.562 | 87.8636 | -0.25 | 14.3129 | 0.0030003 | 0 | 1 | 1 | 0.15 | 0 | -0.3999 | 0 | 1.0168 | 88.1869 | 0.044355 | 0.5799
2014-07-28 16:01 | 0 | 0 | 0 | 0 | 0 | 0 | 85.6382 | 14.322 | 31.38 | 85.7482 | 0.245 | 14.562 | 87.8636 | -0.247 | 14.3132 | 0.007 | 0 | 1 | 1 | 0.15 | 0 | -0.3999 | 0 | 1.0168 | 88.1869 | 0.068192 | 0.89154
2014-07-28 16:01 | 0 | 0 | 0 | 0 | 0 | 0 | 85.6382 | 14.322 | 31.38 | 85.8364 | 0.24001 | 14.562 | 87.6873 | -0.249 | 14.3132 | 0.0060005 | 0 | 1 | 1 | 0.15 | 0 | -0.6001 | 0 | 1.0168 | 88.1869 | 0.063172 | 0.82591
2014-07-28 16:01 | 0 | 0 | 0 | 0 | 0 | 0 | 85.6895 | 14.322 | 31.575 | 86.1008 | 0.24001 | 14.567 | 87.8196 | -0.242 | 14.313 | 0.0060005 | 0 | 1 | 1 | 0.15 | 0 | -0.6001 | 0 | 1.0171 | 88.291 | 0.063165 | 0.82581
2014-07-28 16:01 | 0 | 0 | 0 | 0 | 0 | 0 | 85.6895 | 14.322 | 31.575 | 85.9686 | 0.245 | 14.567 | 87.8196 | -0.254 | 14.3131 | 0.0030003 | 0 | 1 | 1 | 0.15 | 0 | -0.6001 | 0 | 1.0171 | 88.291 | 0.044357 | 0.57993
2014-07-28 16:01 | 0 | 0 | 0 | 0 | 0 | 0 | 85.6895 | 14.322 | 31.575 | 85.9245 | 0.245 | 14.567 | 87.9077 | -0.251 | 14.3131 | 0.0039997 | 0 | 1 | 1 | 0.15 | 0 | -0.3999 | 0 | 1.0171 | 88.291 | 0.057344 | 0.74971
2014-07-28 16:01 | 0 | 0 | 0 | 0 | 0 | 0 | 85.6895 | 14.322 | 31.575 | 86.0567 | 0.245 | 14.567 | 87.9077 | -0.26 | 14.313 | 0.0030003 | 0 | 1 | 1 | 0.15 | 0 | -0.6001 | 0 | 1.0171 | 88.291 | 0.044354 | 0.57988
2014-07-28 16:01 | 0 | 0 | 0 | 0 | 0 | 0 | 85.6895 | 14.322 | 31.575 | 85.9686 | 0.25 | 14.572 | 87.8196 | -0.247 | 14.3127 | 0.0039997 | 0 | 1 | 1 | 0.15 | 0 | -0.6001 | 0 | 1.0175 | 88.3438 | 0.051644 | 0.67519
2014-07-28 16:01 | 0 | 0 | 0 | 0 | 0 | 0 | 85.6895 | 14.3224 | 31.425 | 86.1008 | 0.25 | 14.5724 | 87.9518 | -0.24 | 14.3135 | 0.0039997 | 0 | 1 | 1 | 0.15 | 0 | -0.6001 | 0 | 1.0175 | 88.3438 | 0.051639 | 0.67513
2014-07-28 16:01 | 0 | 0 | 0 | 0 | 0 | 0 | 85.6895 | 14.3224 | 31.425 | 86.233 | 0.25 | 14.5724 | 87.9518 | -0.251 | 14.3137 | 0.0039997 | 0 | 1 | 1 | 0.15 | 0 | -0.6001 | 0 | 1.0175 | 88.3438 | 0.05164 | 0.67514
2014-07-28 16:01 | 0 | 0 | 0 | 0 | 0 | 0 | 85.6895 | 14.3224 | 31.425 | 85.9686 | 0.25 | 14.5774 | 87.9518 | -0.248 | 14.3132 | 0.0039997 | 0 | 1 | 1 | 0.15 | 0 | -0.6001 | 0 | 1.0178 | 88.3966 | 0.057342 | 0.74968
2014-07-28 16:01 | 0 | 0 | 0 | 0 | 0 | 0 | 85.6895 | 14.3224 | 31.425 | 85.9686 | 0.25 | 14.5774 | 87.8196 | -0.251 | 14.3134 | 0.0039997 | 0 | 1 | 1 | 0.15 | 0 | -0.6001 | 0 | 1.0178 | 88.3966 | 0.051645 | 0.67521
2014-07-28 16:01 | 0 | 0 | 0 | 0 | 0 | 0 | 85.6895 | 14.3224 | 31.425 | 85.9686 | 0.255 | 14.5774 | 87.9518 | -0.243 | 14.3132 | 0.0030003 | 0 | 1 | 1 | 0.15 | 0 | -0.6001 | 0 | 1.0178 | 88.3966 | 0.044352 | 0.57986
2014-07-28 16:01 | 0 | 0 | 0 | 0 | 0 | 0 | 85.7237 | 14.322 | 31.71 | 86.0567 | 0.255 | 14.577 | 87.9077 | -0.242 | 14.3131 | 0.0020008 | 0 | 1 | 1 | 0.15 | 0 | -0.3999 | 0 | 1.0178 | 88.431 | 0.03615 | 0.47262
2014-07-28 16:01 | 0 | 0 | 0 | 0 | 0 | 0 | 85.7237 | 14.322 | 31.71 | 86.3212 | 0.255 | 14.577 | 88.0399 | -0.234 | 14.313 | 0.0020008 | 0 | 1 | 1 | 0.15 | 0 | -0.3999 | 0 | 1.0178 | 88.431 | 0.036145 | 0.47256
2014-07-28 16:01 | 0 | 0 | 0 | 0 | 0 | 0 | 85.7237 | 14.322 | 31.71 | 86.1889 | 0.255 | 14.577 | 88.0399 | -0.251 | 14.3129 | 0.0060005 | 0 | 1 | 1 | 0.15 | 0 | -0.6001 | 0 | 1.0178 | 88.431 | 0.063152 | 0.82565
2014-07-28 16:01 | 0 | 0 | 0 | 0 | 0 | 0 | 85.7237 | 14.322 | 31.71 | 86.1008 | 0.255 | 14.577 | 87.9518 | -0.241 | 14.3131 | 0.0060005 | 0 | 1 | 1 | 0.15 | 0 | -0.6001 | 0 | 1.0178 | 88.431 | 0.063157 | 0.82572
2014-07-28 16:01 | 0 | 0 | 0 | 0 | 0 | 0 | 85.7237 | 14.322 | 31.71 | 85.9686 | 0.25999 | 14.582 | 87.9518 | -0.23 | 14.3134 | 0.0030003 | 0 | 1 | 1 | 0.15 | 0 | -0.6001 | 0 | 1.0182 | 88.4837 | 0.044353 | 0.57987
2014-07-28 16:01 | 0 | 0 | 0 | 0 | 0 | 0 | 85.775 | 14.3216 | 30.725 | 86.0127 | 0.25999 | 14.5816 | 87.8636 | -0.237 | 14.3128 | 0.0030003 | 0 | 1 | 1 | 0.15 | 0 | -0.6001 | 0 | 1.0182 | 88.5353 | 0.044355 | 0.5799
2014-07-28 16:01 | 0 | 0 | 0 | 0 | 0 | 0 | 85.775 | 14.3216 | 30.725 | 86.1449 | 0.25999 | 14.5866 | 87.8636 | -0.255 | 14.3131 | 0.0030003 | 0 | 1 | 1 | 0.15 | 0 | -0.3999 | 0 | 1.0185 | 88.5881 | 0.051643 | 0.67518
2014-07-28 16:01 | 0 | 0 | 0 | 0 | 0 | 0 | 85.775 | 14.3216 | 30.725 | 86.1449 | 0.265 | 14.5816 | 87.9958 | -0.239 | 14.3123 | 0.0030003 | 0 | 1 | 1 | 0.15 | 0 | -0.3999 | 0 | 1.0182 | 88.5353 | 0.044349 | 0.57982
2014-07-28 16:02 | 0 | 0 | 0 | 0 | 0 | 0 | 85.775 | 14.3216 | 30.725 | 86.1008 | 0.265 | 14.5866 | 87.9518 | -0.245 | 14.3129 | 0.0020008 | 0 | 1 | 1 | 0.15 | 0 | -0.6001 | 0 | 1.0185 | 88.5881 | 0.036148 | 0.4726
2014-07-28 16:02 | 0 | 0 | 0 | 0 | 0 | 0 | 85.775 | 14.3216 | 30.725 | 86.1008 | 0.25999 | 14.5866 | 87.9518 | -0.244 | 14.3126 | 0.0020008 | 0 | 1 | 1 | 0.15 | 0 | -0.6001 | 0 | 1.0185 | 88.5881 | 0.051638 | 0.67511
2014-07-28 16:02 | 0 | 0 | 0 | 0 | 0 | 0 | 85.7664 | 14.3224 | 30.69 | 86.1449 | 0.265 | 14.5874 | 87.8636 | -0.251 | 14.3135 | 0.0049992 | 0 | 1 | 1 | 0.15 | 0 | -0.6001 | 0 | 1.0185 | 88.5793 | 0.051643 | 0.67518
2014-07-28 16:02 | -1 | 0 | 0 | 0 | 0 | 0 | 85.7664 | 14.3224 | 30.69 | 86.0127 | 0.25999 | 14.5824 | 87.8636 | -0.252 | 14.3132 | 0.0020008 | 0 | 1 | 1 | 0.15 | 0 | -0.6001 | 0 | 1.0182 | 88.5266 | 0.025702 | 0.33603
2014-07-28 16:02 | 0 | 0 | 0 | 0 | 0 | 0 | 85.7664 | 14.3224 | 30.69 | 86.1449 | 0.25999 | 14.5824 | 87.9958 | -0.242 | 14.3133 | 0.0020008 | 0 | 1 | 1 | 0.15 | 0 | -0.3999 | 0 | 1.0182 | 88.5266 | 0.036147 | 0.47259
2014-07-28 16:02 | 0 | 0 | 0 | 0 | 0 | 0 | 85.7664 | 14.3224 | 30.69 | 86.0567 | 0.25999 | 14.5874 | 87.9077 | -0.244 | 14.3133 | 0.0030003 | 0 | 1 | 1 | 0.15 | 0 | -0.6001 | 0 | 1.0185 | 88.5793 | 0.044354 | 0.57989
2014-07-28 16:02 | 0 | 0 | 0 | 0 | 0 | 0 | 85.7664 | 14.3224 | 30.69 | 86.1889 | 0.25999 | 14.5824 | 87.9077 | -0.241 | 14.3132 | 0.0039997 | 0 | 1 | 1 | 0.15 | 0 | -0.6001 | 0 | 1.0182 | 88.5266 | 0.051641 | 0.67515
2014-07-28 16:02 | 0 | 0 | 0 | 0 | 0 | 0 | 85.8006 | 14.3216 | 30.345 | 86.0567 | 0.25999 | 14.5816 | 87.9077 | -0.241 | 14.3127 | 0.00099945 | 0 | 1 | 1 | 0.15 | 0 | -0.6001 | 0 | 1.0182 | 88.5611 | 0.036149 | 0.47261
2014-07-28 16:02 | 0 | 0 | 0 | 0 | 0 | 0 | 85.8006 | 14.3216 | 30.345 | 86.0127 | 0.25999 | 14.5816 | 87.8636 | -0.25 | 14.3126 | 0.0020008 | 0 | 1 | 1 | 0.15 | 0 | -0.6001 | 0 | 1.0182 | 88.5611 | 0.03615 | 0.47263
2014-07-28 16:02 | 0 | 0 | 0 | 0 | 0 | 0 | 85.8006 | 14.3216 | 30.345 | 86.2771 | 0.25999 | 14.5816 | 87.9958 | -0.262 | 14.3124 | 0 | 0 | 1 | 1 | 0.15 | 0 | -0.6001 | 0 | 1.0182 | 88.5611 | -999 | -999
2014-07-28 16:02 | 0 | 0 | 0 | 0 | 0 | 0 | 85.8006 | 14.3216 | 30.345 | 86.1449 | 0.255 | 14.5766 | 87.8636 | -0.25 | 14.3124 | 0.00099945 | 0 | 1 | 1 | 0.15 | 0 | -0.6001 | 0 | 1.0178 | 88.5084 | 0.025702 | 0.33602
2014-07-28 16:02 | 0 | 0 | 0 | 0 | 0 | 0 | 85.8006 | 14.3216 | 30.345 | 86.1008 | 0.25999 | 14.5766 | 87.9518 | -0.247 | 14.3125 | 0 | 0 | 1 | 1 | 0.15 | 0 | -0.6001 | 0 | 1.0178 | 88.5084 | 0.036148 | 0.47259
2014-07-28 16:02 | 0 | 0 | 0 | 0 | 0 | 0 | 85.8092 | 14.3213 | 30.19 | 86.1008 | 0.255 | 14.5763 | 87.9518 | -0.251 | 14.3127 | 0.00099945 | 0 | 1 | 1 | 0.15 | 0 | -0.6001 | 0 | 1.0178 | 88.5171 | 0.0257 | 0.336
2014-07-28 16:02 | 0 | 0 | 0 | 0 | 0 | 0 | 85.8092 | 14.3213 | 30.19 | 86.1889 | 0.255 | 14.5763 | 87.9077 | -0.244 | 14.3127 | 0.0060005 | 0 | 1 | 1 | 0.15 | 0 | -0.6001 | 0 | 1.0178 | 88.5171 | 0.063159 | 0.82574
2014-07-28 16:02 | 0 | 0 | 0 | 0 | 0 | 0 | 85.8092 | 14.3213 | 30.19 | 86.3212 | 0.255 | 14.5763 | 88.0399 | -0.241 | 14.3125 | 0.0039997 | 0 | 1 | 1 | 0.15 | 0 | -0.6001 | 0 | 1.0178 | 88.5171 | 0.051633 | 0.67506
2014-07-28 16:02 | 0 | 0 | 0 | 0 | 0 | 0 | 85.8092 | 14.3213 | 30.19 | 86.1889 | 0.255 | 14.5763 | 88.0399 | -0.235 | 14.3129 | 0.0079994 | 0 | 1 | 1 | 0.15 | 0 | -0.3999 | 0 | 1.0178 | 88.5171 | 0.072755 | 0.9512
2014-07-28 16:02 | 0 | 0 | 0 | 0 | 0 | 0 | 85.8092 | 14.3213 | 30.19 | 86.2771 | 0.255 | 14.5713 | 87.9958 | -0.222 | 14.3133 | 0.007 | 0 | 1 | 1 | 0.15 | 0 | -0.6001 | 0 | 1.0175 | 88.4643 | 0.077172 | 1.0089
2014-07-28 16:02 | 0 | 0 | 0 | 0 | 0 | 0 | 85.8263 | 14.3216 | 30.56 | 86.0127 | 0.25 | 14.5766 | 88.1281 | -0.234 | 14.3133 | 0.0079994 | 0 | 1 | 1 | 0.15 | 0 | -0.6001 | 0 | 1.0178 | 88.5342 | 0.068176 | 0.89133
2014-07-28 16:02 | 0 | 0 | 0 | 0 | 0 | 0 | 85.8263 | 14.3216 | 30.56 | 86.0567 | 0.25 | 14.5716 | 87.9077 | -0.243 | 14.3131 | 0.0079994 | 0 | 1 | 1 | 0.15 | 0 | -0.7998 | 0 | 1.0175 | 88.4814 | 0.072764 | 0.95131
2014-07-28 16:02 | 0 | 0 | 0 | 0 | 0 | 0 | 85.8263 | 14.3216 | 30.56 | 86.0567 | 0.25 | 14.5716 | 87.9077 | -0.237 | 14.3132 | 0.007 | 0 | 1 | 1 | 0.15 | 0 | -0.6001 | 0 | 1.0175 | 88.4814 | 0.068189 | 0.8915
2014-07-28 16:03 | 0 | 0 | 0 | 0 | 0 | 0 | 85.8263 | 14.3216 | 30.56 | 86.0567 | 0.25 | 14.5716 | 87.9077 | -0.255 | 14.3131 | 0.0060005 | 0 | 1 | 1 | 0.15 | 0 | -0.6001 | 0 | 1.0175 | 88.4814 | 0.072764 | 0.95131
2014-07-28 16:03 | -1 | 0 | 0 | 0 | 0 | 0 | 85.8263 | 14.3216 | 30.56 | 85.9686 | 0.255 | 14.5716 | 87.9518 | -0.234 | 14.3131 | 0.0090008 | 0 | 1 | 1 | 0.15 | 0 | -0.7998 | 0 | 1.0175 | 88.4814 | 0.068186 | 0.89146
2014-07-28 16:03 | 0 | 0 | 0 | 0 | 0 | 0 | 85.8348 | 14.3212 | 30.72 | 86.1008 | 0.25 | 14.5712 | 87.8196 | -0.236 | 14.3124 | 0.0079994 | 0 | 1 | 1 | 0.15 | 0 | -0.6001 | 0 | 1.0175 | 88.4901 | 0.072768 | 0.95136
2014-07-28 16:03 | 0 | 0 | 0 | 0 | 0 | 0 | 85.8348 | 14.3212 | 30.72 | 85.9686 | 0.25 | 14.5712 | 87.9518 | -0.235 | 14.3125 | 0.007 | 0 | 1 | 1 | 0.15 | 0 | -0.3999 | 0 | 1.0175 | 88.4901 | 0.068185 | 0.89145
2014-07-28 16:03 | 0 | 0 | 0 | 0 | 0 | 0 | 85.8348 | 14.3212 | 30.72 | 85.9686 | 0.25 | 14.5712 | 87.9518 | -0.243 | 14.3125 | 0.007 | 0 | 1 | 1 | 0.15 | 0 | -0.6001 | 0 | 1.0175 | 88.4901 | 0.07276 | 0.95126
2014-07-28 16:03 | 0 | 0 | 0 | 0 | 0 | 0 | 85.8348 | 14.3212 | 30.72 | 86.233 | 0.255 | 14.5763 | 88.084 | -0.244 | 14.3126 | 0.007 | 0 | 1 | 1 | 0.15 | 0 | -0.6001 | 0 | 1.0178 | 88.5429 | 0.068177 | 0.89134
2014-07-28 16:03 | 0 | 0 | 0 | 0 | 0 | 0 | 85.8348 | 14.3212 | 30.72 | 86.0127 | 0.25 | 14.5712 | 88.084 | -0.235 | 14.313 | 0.0060005 | 0 | 1 | 1 | 0.15 | 0 | -0.6001 | 0 | 1.0175 | 88.4901 | 0.057335 | 0.74959
2014-07-28 16:03 | 0 | 0 | 0 | 0 | 0 | 0 | 85.8006 | 14.3212 | 30.475 | 86.0127 | 0.255 | 14.5763 | 87.8636 | -0.258 | 14.3123 | 0.0060005 | 0 | 1 | 1 | 0.15 | 0 | -0.6001 | 0 | 1.0178 | 88.5085 | 0.057344 | 0.74972
2014-07-28 16:03 | 0 | 0 | 0 | 0 | 0 | 0 | 85.8006 | 14.3212 | 30.475 | 85.8804 | 0.25 | 14.5763 | 87.8636 | -0.247 | 14.3125 | 0.0060005 | 0 | 1 | 1 | 0.15 | 0 | -0.6001 | 0 | 1.0178 | 88.5085 | 0.057345 | 0.74972
2014-07-28 16:03 | 0 | 0 | 0 | 0 | 0 | 0 | 85.8006 | 14.3212 | 30.475 | 86.0127 | 0.255 | 14.5763 | 87.8636 | -0.243 | 14.3127 | 0.0060005 | 0 | 1 | 1 | 0.15 | 0 | -0.3999 | 0 | 1.0178 | 88.5085 | 0.063161 | 0.82577
2014-07-28 16:03 | 0 | 0 | 0 | 0 | 0 | 0 | 85.8006 | 14.3212 | 30.475 | 86.0127 | 0.255 | 14.5763 | 87.8636 | -0.235 | 14.3132 | 0.007 | 0 | 1 | 1 | 0.15 | 0 | -0.6001 | 0 | 1.0178 | 88.5085 | 0.068192 | 0.89154
2014-07-28 16:03 | 0 | 0 | 0 | 0 | 0 | 0 | 85.8006 | 14.3212 | 30.475 | 86.0127 | 0.255 | 14.5763 | 87.8636 | -0.235 | 14.3125 | 0.0049992 | 0 | 1 | 1 | 0.15 | 0 | -0.3999 | 0 | 1.0178 | 88.5085 | 0.057345 | 0.74972
2014-07-28 16:03 | 0 | 0 | 0 | 0 | 0 | 0 | 85.7836 | 14.3216 | 30.105 | 85.8804 | 0.255 | 14.5766 | 87.9958 | -0.244 | 14.3131 | 0.0060005 | 0 | 1 | 1 | 0.15 | 0 | -0.3999 | 0 | 1.0178 | 88.4913 | 0.057339 | 0.74965
2014-07-28 16:03 | 0 | 0 | 0 | 0 | 0 | 0 | 85.7836 | 14.3216 | 30.105 | 85.8804 | 0.255 | 14.5766 | 87.8636 | -0.252 | 14.313 | 0.0049992 | 0 | 1 | 1 | 0.15 | 0 | -0.3999 | 0 | 1.0178 | 88.4913 | 0.051642 | 0.67517
2014-07-28 16:03 | 0 | 0 | 0 | 0 | 0 | 0 | 85.7836 | 14.3216 | 30.105 | 85.9686 | 0.255 | 14.5716 | 87.8196 | -0.246 | 14.3129 | 0.0039997 | 0 | 1 | 1 | 0.15 | 0 | -0.6001 | 0 | 1.0175 | 88.4385 | 0.063164 | 0.82581
2014-07-28 16:03 | 0 | 0 | 0 | 0 | 0 | 0 | 85.7836 | 14.3216 | 30.105 | 85.9686 | 0.255 | 14.5766 | 87.9518 | -0.249 | 14.3127 | 0.0060005 | 0 | 1 | 1 | 0.15 | 0 | -0.3999 | 0 | 1.0178 | 88.4913 | 0.063157 | 0.82571
2014-07-28 16:03 | 0 | 0 | 0 | 0 | 0 | 0 | 85.7836 | 14.3216 | 30.105 | 85.9686 | 0.255 | 14.5716 | 87.9518 | -0.233 | 14.313 | 0.0039997 | 0 | 1 | 1 | 0.15 | 0 | -0.6001 | 0 | 1.0175 | 88.4385 | 0.051638 | 0.67512
2014-07-28 16:03 | 0 | 0 | 0 | 0 | 0 | 0 | 85.7408 | 14.322 | 30.315 | 85.9686 | 0.25 | 14.577 | 88.084 | -0.237 | 14.3129 | 0.0039997 | 0 | 1 | 1 | 0.15 | 0 | -0.3999 | 0 | 1.0178 | 88.4482 | 0.051632 | 0.67504
2014-07-28 16:03 | 0 | 0 | 0 | 0 | 0 | 0 | 85.7408 | 14.322 | 30.315 | 85.9686 | 0.25 | 14.572 | 87.9518 | -0.241 | 14.3131 | 0.0049992 | 0 | 1 | 1 | 0.15 | 0 | -0.6001 | 0 | 1.0175 | 88.3954 | 0.051639 | 0.67512
2014-07-28 16:03 | 0 | 0 | 0 | 0 | 0 | 0 | 85.7408 | 14.322 | 30.315 | 85.9686 | 0.255 | 14.577 | 87.9518 | -0.247 | 14.3133 | 0.0039997 | 0 | 1 | 1 | 0.15 | 0 | -0.3999 | 0 | 1.0178 | 88.4482 | 0.044353 | 0.57986
2014-07-28 16:04 | 0 | 0 | 0 | 0 | 0 | 0 | 85.7408 | 14.322 | 30.315 | 85.9686 | 0.255 | 14.577 | 87.9518 | -0.254 | 14.3126 | 0.0060005 | 0 | 1 | 1 | 0.15 | 0 | -0.6001 | 0 | 1.0178 | 88.4482 | 0.05734 | 0.74967
2014-07-28 16:04 | -1 | 0 | 0 | 0 | 0 | 0 | 85.7408 | 14.322 | 30.315 | 86.1008 | 0.255 | 14.572 | 88.084 | -0.227 | 14.314 | 0.0049992 | 0 | 1 | 1 | 0.15 | 0 | -0.7998 | 0 | 1.0175 | 88.3954 | 0.057337 | 0.74962
2014-07-28 16:04 | 0 | 0 | 0 | 0 | 0 | 0 | 85.698 | 14.3224 | 30.245 | 85.9245 | 0.25 | 14.5774 | 87.9518 | -0.237 | 14.3139 | 0.0039997 | 0 | 1 | 1 | 0.15 | 0 | -0.6001 | 0 | 1.0178 | 88.4052 | 0.05164 | 0.67514
2014-07-28 16:04 | 0 | 0 | 0 | 0 | 0 | 0 | 85.698 | 14.3224 | 30.245 | 85.9245 | 0.255 | 14.5724 | 87.9077 | -0.249 | 14.3136 | 0.0039997 | 0 | 1 | 1 | 0.15 | 0 | -0.6001 | 0 | 1.0175 | 88.3524 | 0.044355 | 0.57989
2014-07-28 16:04 | 0 | 0 | 0 | 0 | 0 | 0 | 85.698 | 14.3224 | 30.245 | 85.9245 | 0.255 | 14.5724 | 88.0399 | -0.25 | 14.3135 | 0.0030003 | 0 | 1 | 1 | 0.15 | 0 | -0.6001 | 0 | 1.0175 | 88.3524 | 0.063153 | 0.82567
2014-07-28 16:04 | 0 | 0 | 0 | 0 | 0 | 0 | 85.698 | 14.3224 | 30.245 | 85.8364 | 0.25 | 14.5724 | 87.8196 | -0.247 | 14.3132 | 0.0039997 | 0 | 1 | 1 | 0.15 | 0 | -0.6001 | 0 | 1.0175 | 88.3524 | 0.051645 | 0.6752
2014-07-28 16:04 | 0 | 0 | 0 | 0 | 0 | 0 | 85.698 | 14.3224 | 30.245 | 85.8364 | 0.25 | 14.5724 | 87.9518 | -0.239 | 14.3135 | 0.0039997 | 0 | 1 | 1 | 0.15 | 0 | -0.6001 | 0 | 1.0175 | 88.3524 | 0.051639 | 0.67513
2014-07-28 16:04 | 0 | 0 | 0 | 0 | 0 | 0 | 85.698 | 14.3224 | 30.7 | 85.8364 | 0.255 | 14.5724 | 87.8196 | -0.245 | 14.3134 | 0.0049992 | 0 | 1 | 1 | 0.15 | 0 | -0.6001 | 0 | 1.0175 | 88.3524 | 0.057349 | 0.74978
2014-07-28 16:04 | 0 | 0 | 0 | 0 | 0 | 0 | 85.698 | 14.3224 | 30.7 | 85.8804 | 0.25 | 14.5724 | 87.9958 | -0.254 | 14.3134 | 0.0030003 | 0 | 1 | 1 | 0.15 | 0 | -0.3999 | 0 | 1.0175 | 88.3524 | 0.044351 | 0.57984
2014-07-28 16:04 | -1 | 0 | 0 | 0 | 0 | 0 | 85.698 | 14.3224 | 30.7 | 85.8804 | 0.25 | 14.5674 | 87.9958 | -0.25 | 14.3135 | 0.0039997 | 0 | 1 | 1 | 0.15 | 0 | -0.6001 | 0 | 1.0171 | 88.2996 | 0.051637 | 0.67511
2014-07-28 16:04 | 0 | 0 | 0 | 0 | 0 | 0 | 85.698 | 14.3224 | 30.7 | 85.8804 | 0.25 | 14.5674 | 87.9958 | -0.248 | 14.3134 | 0.0039997 | 0 | 1 | 1 | 0.15 | 0 | -0.3999 | 0 | 1.0171 | 88.2996 | 0.051637 | 0.6751
2014-07-28 16:04 | 0 | 0 | 0 | 0 | 0 | 0 | 85.698 | 14.3224 | 30.7 | 85.8804 | 0.245 | 14.5674 | 87.9958 | -0.234 | 14.3135 | 0.0049992 | 0 | 1 | 1 | 0.15 | 0 | -0.3999 | 0 | 1.0171 | 88.2996 | 0.05734 | 0.74966
2014-07-28 16:04 | 0 | 0 | 0 | 0 | 0 | 0 | 85.6638 | 14.3224 | 31.1 | 86.0127 | 0.245 | 14.5724 | 88.1281 | -0.267 | 14.3134 | 0.0049992 | 0 | 1 | 1 | 0.15 | 0 | -0.3999 | 0 | 1.0175 | 88.318 | 0.057333 | 0.74957
2014-07-28 16:04 | 0 | 0 | 0 | 0 | 0 | 0 | 85.6638 | 14.3224 | 31.1 | 85.9245 | 0.245 | 14.5724 | 88.1721 | -0.245 | 14.3136 | 0.0039997 | 0 | 1 | 1 | 0.15 | 0 | -0.6001 | 0 | 1.0175 | 88.318 | 0.051629 | 0.675
2014-07-28 16:04 | 0 | 0 | 0 | 0 | 0 | 0 | 85.6638 | 14.3224 | 31.1 | 85.9245 | 0.245 | 14.5674 | 88.0399 | -0.232 | 14.3138 | 0.007 | 0 | 1 | 1 | 0.15 | 0 | -0.6001 | 0 | 1.0171 | 88.2652 | 0.068183 | 0.89142
2014-07-28 16:04 | 0 | 0 | 0 | 0 | 0 | 0 | 85.6638 | 14.3224 | 31.1 | 86.0567 | 0.25 | 14.5674 | 88.0399 | -0.279 | 14.3129 | 0.0030003 | 0 | 1 | 1 | 0.15 | 0 | -0.6001 | 0 | 1.0171 | 88.2652 | 0.057337 | 0.74962
2014-07-28 16:04 | 0 | 0 | 0 | 0 | 0 | 0 | 85.6638 | 14.3224 | 31.1 | 85.9245 | 0.245 | 14.5674 | 88.1721 | -0.269 | 14.3125 | 0.0030003 | 0 | 1 | 1 | 0.15 | 0 | -0.6001 | 0 | 1.0171 | 88.2652 | 0.044343 | 0.57974
2014-07-28 16:04 | 0 | 0 | 0 | 0 | 0 | 0 | 85.6382 | 14.3242 | 31.195 | 86.1889 | 0.245 | 14.5692 | 88.1721 | -0.272 | 14.3146 | 0.0039997 | 0 | 1 | 1 | 0.15 | 0 | -0.3999 | 0 | 1.0171 | 88.2391 | 0.051631 | 0.67503
2014-07-28 16:04 | 0 | 0 | 0 | 0 | 0 | 0 | 85.6382 | 14.3242 | 31.195 | 85.9686 | 0.25 | 14.5742 | 88.3484 | -0.246 | 14.3155 | 0.0030003 | 0 | 1 | 1 | 0.15 | 0 | -0.6001 | 0 | 1.0175 | 88.292 | 0.044341 | 0.57971
2014-07-28 16:04 | 0 | 0 | 0 | 0 | 0 | 0 | 85.6382 | 14.3242 | 31.195 | 86.1008 | 0.245 | 14.5742 | 88.084 | -0.259 | 14.3147 | 0.0049992 | 0 | 1 | 1 | 0.15 | 0 | -0.6001 | 0 | 1.0175 | 88.292 | 0.057338 | 0.74964
2014-07-28 16:05 | 0 | 0 | 0 | 0 | 0 | 0 | 85.6382 | 14.3242 | 31.195 | 85.9686 | 0.245 | 14.5692 | 88.2162 | -0.245 | 14.3158 | 0.0039997 | 0 | 1 | 1 | 0.15 | 0 | -0.6001 | 0 | 1.0171 | 88.2391 | 0.051631 | 0.67503
2014-07-28 16:05 | 0 | 0 | 0 | 0 | 0 | 0 | 85.6382 | 14.3242 | 31.195 | 85.8804 | 0.245 | 14.5692 | 88.1281 | -0.258 | 14.3152 | 0.0030003 | 0 | 1 | 1 | 0.15 | 0 | -0.3999 | 0 | 1.0171 | 88.2391 | 0.044349 | 0.57981
2014-07-28 16:05 | 0 | 0 | 0 | 0 | 0 | 0 | 85.6468 | 14.322 | 31.245 | 86.1449 | 0.245 | 14.567 | 88.1281 | -0.252 | 14.3127 | 0.0030003 | 0 | 1 | 1 | 0.15 | 0 | -0.6001 | 0 | 1.0171 | 88.2481 | 0.05163 | 0.67501
2014-07-28 16:05 | 0 | 0 | 0 | 0 | 0 | 0 | 85.6468 | 14.322 | 31.245 | 86.0127 | 0.245 | 14.572 | 88.1281 | -0.25 | 14.313 | 0.0079994 | 0 | 1 | 1 | 0.15 | 0 | -0.3999 | 0 | 1.0175 | 88.3009 | 0.068175 | 0.89132
2014-07-28 16:05 | 0 | 0 | 0 | 0 | 0 | 0 | 85.6468 | 14.322 | 31.245 | 86.1008 | 0.25 | 14.567 | 88.2162 | -0.266 | 14.3131 | 0.0079994 | 0 | 1 | 1 | 0.15 | 0 | -0.3999 | 0 | 1.0171 | 88.2481 | 0.072744 | 0.95105
2014-07-28 16:05 | 0 | 0 | 0 | 0 | 0 | 0 | 85.6468 | 14.322 | 31.245 | 85.9686 | 0.25 | 14.572 | 88.2162 | -0.253 | 14.3125 | 0.007 | 0 | 1 | 1 | 0.15 | 0 | -0.6001 | 0 | 1.0175 | 88.3009 | 0.068169 | 0.89124
2014-07-28 16:05 | 0 | 0 | 0 | 0 | 0 | 0 | 85.6468 | 14.322 | 31.245 | 86.1449 | 0.25 | 14.572 | 88.1281 | -0.243 | 14.3133 | 0.0060005 | 0 | 1 | 1 | 0.15 | 0 | -0.6001 | 0 | 1.0175 | 88.3009 | 0.063148 | 0.8256
2014-07-28 16:05 | 0 | 0 | 0 | 0 | 0 | 0 | 85.6125 | 14.3224 | 31.045 | 86.2771 | 0.25 | 14.5724 | 88.2603 | -0.243 | 14.3134 | 0.007 | 0 | 1 | 1 | 0.15 | 0 | -0.6001 | 0 | 1.0175 | 88.2665 | 0.068168 | 0.89123
2014-07-28 16:05 | 0 | 0 | 0 | 0 | 0 | 0 | 85.6125 | 14.3224 | 31.045 | 86.1449 | 0.25 | 14.5724 | 88.2603 | -0.257 | 14.3127 | 0.0049992 | 0 | 1 | 1 | 0.15 | 0 | -0.6001 | 0 | 1.0175 | 88.2665 | 0.057325 | 0.74947
2014-07-28 16:05 | 0 | 0 | 0 | 0 | 0 | 0 | 85.6125 | 14.3224 | 31.045 | 86.0567 | 0.25 | 14.5724 | 88.4365 | -0.243 | 14.3136 | 0.0060005 | 0 | 1 | 1 | 0.15 | 0 | -0.3999 | 0 | 1.0175 | 88.2665 | 0.057318 | 0.74938
2014-07-28 16:05 | 0 | 0 | 0 | 0 | 0 | 0 | 85.6125 | 14.3224 | 31.045 | 86.0567 | 0.25 | 14.5724 | 88.3043 | -0.246 | 14.3131 | 0.0060005 | 0 | 1 | 1 | 0.15 | 0 | -0.6001 | 0 | 1.0175 | 88.2665 | 0.063138 | 0.82546
2014-07-28 16:05 | 0 | 0 | 0 | 0 | 0 | 0 | 85.6125 | 14.3224 | 31.045 | 86.1889 | 0.25 | 14.5724 | 88.1721 | -0.242 | 14.3134 | 0.0060005 | 0 | 1 | 1 | 0.15 | 0 | -0.3999 | 0 | 1.0175 | 88.2665 | 0.063146 | 0.82557
2014-07-28 16:05 | 0 | 0 | 0 | 0 | 0 | 0 | 85.5954 | 14.3224 | 31.49 | 86.0567 | 0.25 | 14.5724 | 88.1721 | -0.253 | 14.3133 | 0.0060005 | 0 | 1 | 1 | 0.15 | 0 | -0.3999 | 0 | 1.0175 | 88.2493 | 0.063146 | 0.82556
2014-07-28 16:05 | 0 | 0 | 0 | 0 | 0 | 0 | 85.5954 | 14.3224 | 31.49 | 86.1889 | 0.25 | 14.5724 | 88.1721 | -0.257 | 14.3132 | 0.007 | 0 | 1 | 1 | 0.15 | 0 | -0.6001 | 0 | 1.0175 | 88.2493 | 0.063145 | 0.82556
2014-07-28 16:05 | 0 | 0 | 0 | 0 | 0 | 0 | 85.5954 | 14.3224 | 31.49 | 86.1008 | 0.255 | 14.5724 | 88.3484 | -0.254 | 14.3134 | 0.0049992 | 0 | 1 | 1 | 0.15 | 0 | -0.6001 | 0 | 1.0175 | 88.2493 | 0.057322 | 0.74943
2014-07-28 16:05 | 0 | 0 | 0 | 0 | 0 | 0 | 85.5954 | 14.3224 | 31.49 | 86.1008 | 0.25 | 14.5724 | 88.084 | -0.25 | 14.313 | 0.0049992 | 0 | 1 | 1 | 0.15 | 0 | -0.6001 | 0 | 1.0175 | 88.2493 | 0.051632 | 0.67504
2014-07-28 16:05 | 0 | 0 | 0 | 0 | 0 | 0 | 85.5954 | 14.3224 | 31.49 | 86.1449 | 0.255 | 14.5724 | 88.2162 | -0.237 | 14.3138 | 0.0030003 | 0 | 1 | 1 | 0.15 | 0 | -0.6001 | 0 | 1.0175 | 88.2493 | 0.051628 | 0.67498
2014-07-28 16:05 | 0 | 0 | 0 | 0 | 0 | 0 | 85.5869 | 14.3216 | 31.1 | 86.0127 | 0.25 | 14.5716 | 88.1281 | -0.248 | 14.3124 | 0.0049992 | 0 | 1 | 1 | 0.15 | 0 | -0.6001 | 0 | 1.0175 | 88.2408 | 0.057331 | 0.74955
2014-07-28 16:05 | 0 | 0 | 0 | 0 | 0 | 0 | 85.5869 | 14.3216 | 31.1 | 86.1449 | 0.25 | 14.5716 | 88.2603 | -0.243 | 14.3128 | 0.007 | 0 | 1 | 1 | 0.15 | 0 | -0.6001 | 0 | 1.0175 | 88.2408 | 0.068167 | 0.89121
2014-07-28 16:05 | 0 | 0 | 0 | 0 | 0 | 0 | 85.5869 | 14.3216 | 31.1 | 85.9245 | 0.255 | 14.5766 | 88.1281 | -0.245 | 14.3126 | 0.0039997 | 0 | 1 | 1 | 0.15 | 0 | -0.6001 | 0 | 1.0178 | 88.2936 | 0.05163 | 0.67501
2014-07-28 16:06 | 0 | 0 | 0 | 0 | 0 | 0 | 85.5869 | 14.3216 | 31.1 | 85.9245 | 0.255 | 14.5716 | 88.0399 | -0.248 | 14.312 | 0.0039997 | 0 | 1 | 1 | 0.15 | 0 | -0.3999 | 0 | 1.0175 | 88.2408 | 0.051633 | 0.67505
2014-07-28 16:06 | 0 | 0 | 0 | 0 | 0 | 0 | 85.5869 | 14.3216 | 31.1 | 85.9245 | 0.255 | 14.5716 | 88.0399 | -0.25 | 14.3124 | 0.0039997 | 0 | 1 | 1 | 0.15 | 0 | -0.3999 | 0 | 1.0175 | 88.2408 | 0.051633 | 0.67505
2014-07-28 16:06 | 0 | 0 | 0 | 0 | 0 | 0 | 85.5954 | 14.3216 | 31.24 | 85.9245 | 0.25 | 14.5716 | 88.0399 | -0.255 | 14.312 | 0.0020008 | 0 | 1 | 1 | 0.15 | 0 | -0.6001 | 0 | 1.0175 | 88.2494 | 0.057335 | 0.7496
2014-07-28 16:06 | 0 | 0 | 0 | 0 | 0 | 0 | 85.5954 | 14.3216 | 31.24 | 86.1889 | 0.255 | 14.5766 | 88.1721 | -0.24 | 14.3131 | 0.0039997 | 0 | 1 | 1 | 0.15 | 0 | -0.3999 | 0 | 1.0178 | 88.3022 | 0.051629 | 0.67499
2014-07-28 16:06 | 0 | 0 | 0 | 0 | 0 | 0 | 85.5954 | 14.3216 | 31.24 | 86.0567 | 0.25 | 14.5766 | 88.1721 | -0.26 | 14.3126 | 0.0030003 | 0 | 1 | 1 | 0.15 | 0 | -0.3999 | 0 | 1.0178 | 88.3022 | 0.044343 | 0.57974
2014-07-28 16:06 | 0 | 0 | 0 | 0 | 0 | 0 | 85.5954 | 14.3216 | 31.24 | 86.0127 | 0.25 | 14.5716 | 88.1281 | -0.176 | 14.3107 | 0.0030003 | 0 | 1 | 1 | 0.15 | 0 | -0.6001 | 0 | 1.0175 | 88.2494 | 0.044342 | 0.57972
2014-07-28 16:06 | 0 | 0 | 0 | 0 | 0 | 0 | 85.5954 | 14.3216 | 31.24 | 86.0127 | 0.25 | 14.5716 | 88.1281 | -0.268 | 14.3118 | 0.007 | 0 | 1 | 1 | 0.15 | 0 | -0.3999 | 0 | 1.0175 | 88.2494 | 0.068173 | 0.89129
2014-07-28 16:06 | 0 | 0 | 0 | 0 | 0 | 0 | 85.5698 | 14.3235 | 31.56 | 86.0567 | 0.25 | 14.5735 | 88.0399 | -0.248 | 14.3148 | 0.0060005 | 0 | 1 | 1 | 0.15 | 0 | -0.6001 | 0 | 1.0175 | 88.2233 | 0.063156 | 0.8257
2014-07-28 16:06 | 0 | 0 | 0 | 0 | 0 | 0 | 85.5698 | 14.3235 | 31.56 | 86.1889 | 0.25 | 14.5685 | 88.0399 | -0.254 | 14.3146 | 0.007 | 0 | 1 | 1 | 0.15 | 0 | -0.6001 | 0 | 1.0171 | 88.1705 | 0.068184 | 0.89144
2014-07-28 16:06 | 0 | 0 | 0 | 0 | 0 | 0 | 85.5698 | 14.3235 | 31.56 | 86.0567 | 0.25 | 14.5735 | 88.0399 | -0.255 | 14.3141 | 0.0049992 | 0 | 1 | 1 | 0.15 | 0 | -0.6001 | 0 | 1.0175 | 88.2233 | 0.068183 | 0.89143
2014-07-28 16:06 | 0 | 0 | 0 | 0 | 0 | 0 | 85.5698 | 14.3235 | 31.56 | 86.0127 | 0.25 | 14.5685 | 88.1281 | -0.275 | 14.3137 | 0.0060005 | 0 | 1 | 1 | 0.15 | 0 | -0.3999 | 0 | 1.0171 | 88.1705 | 0.057334 | 0.74958
2014-07-28 16:06 | 0 | 0 | 0 | 0 | 0 | 0 | 85.5698 | 14.3235 | 31.56 | 86.0127 | 0.245 | 14.5685 | 87.9958 | -0.277 | 14.3136 | 0.0060005 | 0 | 1 | 1 | 0.15 | 0 | -0.3999 | 0 | 1.0171 | 88.1705 | 0.044351 | 0.57985
2014-07-28 16:06 | 0 | 0 | 0 | 0 | 0 | 0 | 85.5356 | 14.3231 | 31.06 | 86.0127 | 0.25 | 14.5681 | 88.1281 | -0.271 | 14.3134 | 0.0049992 | 0 | 1 | 1 | 0.15 | 0 | -0.6001 | 0 | 1.0171 | 88.1362 | 0.063148 | 0.8256
2014-07-28 16:06 | 0 | 0 | 0 | 0 | 0 | 0 | 85.5356 | 14.3231 | 31.06 | 86.0127 | 0.245 | 14.5681 | 88.1281 | -0.219 | 14.3144 | 0.0049992 | 0 | 1 | 1 | 0.15 | 0 | -0.6001 | 0 | 1.0171 | 88.1362 | 0.057335 | 0.7496
2014-07-28 16:06 | 0 | 0 | 0 | 0 | 0 | 0 | 85.5356 | 14.3231 | 31.06 | 86.0127 | 0.245 | 14.5681 | 88.1281 | -0.255 | 14.3141 | 0.0049992 | 0 | 1 | 1 | 0.15 | 0 | -0.6001 | 0 | 1.0171 | 88.1362 | 0.057335 | 0.74959
2014-07-28 16:06 | 0 | 0 | 0 | 0 | 0 | 0 | 85.5356 | 14.3231 | 31.06 | 86.0127 | 0.245 | 14.5731 | 88.1281 | -0.27 | 14.3133 | 0.0049992 | 0 | 1 | 1 | 0.15 | 0 | -0.6001 | 0 | 1.0175 | 88.1891 | 0.057333 | 0.74957
2014-07-28 16:06 | 0 | 0 | 0 | 0 | 0 | 0 | 85.5356 | 14.3231 | 31.06 | 86.0127 | 0.245 | 14.5731 | 88.1281 | -0.266 | 14.3137 | 0.0030003 | 0 | 1 | 1 | 0.15 | 0 | -0.6001 | 0 | 1.0175 | 88.1891 | 0.063149 | 0.82561
2014-07-28 16:06 | 0 | 0 | 0 | 0 | 0 | 0 | 85.527 | 14.3228 | 30.9 | 85.8804 | 0.25 | 14.5628 | 88.1281 | -0.265 | 14.3134 | 0.0049992 | 0 | 1 | 1 | 0.15 | 0 | -0.6001 | 0 | 1.0168 | 88.075 | 0.057333 | 0.74957
2014-07-28 16:06 | 0 | 0 | 0 | 0 | 0 | 0 | 85.527 | 14.3228 | 30.9 | 85.9686 | 0.245 | 14.5728 | 88.084 | -0.258 | 14.3132 | 0.0030003 | 0 | 1 | 1 | 0.15 | 0 | -0.3999 | 0 | 1.0175 | 88.1805 | 0.044347 | 0.5798
2014-07-28 16:06 | 0 | 0 | 0 | 0 | 0 | 0 | 85.527 | 14.3228 | 30.9 | 86.233 | 0.25 | 14.5677 | 88.2162 | -0.246 | 14.3139 | 0.0049992 | 0 | 1 | 1 | 0.15 | 0 | -0.7998 | 0 | 1.0171 | 88.1276 | 0.05733 | 0.74953
2014-07-28 16:07 | 0 | 0 | 0 | 0 | 0 | 0 | 85.527 | 14.3228 | 30.9 | 86.1008 | 0.25 | 14.5728 | 88.2162 | -0.261 | 14.3132 | 0.0060005 | 0 | 1 | 1 | 0.15 | 0 | -0.6001 | 0 | 1.0175 | 88.1805 | 0.057328 | 0.74951
2014-07-28 16:07 | 0 | 0 | 0 | 0 | 0 | 0 | 85.527 | 14.3228 | 30.9 | 86.1008 | 0.25 | 14.5677 | 88.3484 | -0.246 | 14.3137 | 0.0049992 | 0 | 1 | 1 | 0.15 | 0 | -0.6001 | 0 | 1.0171 | 88.1276 | 0.057323 | 0.74944
2014-07-28 16:07 | 0 | 0 | 0 | 0 | 0 | 0 | 85.5014 | 14.3228 | 30.795 | 86.1008 | 0.25 | 14.5728 | 88.3484 | -0.252 | 14.314 | 0.0030003 | 0 | 1 | 1 | 0.15 | 0 | -0.6001 | 0 | 1.0175 | 88.1547 | 0.044338 | 0.57968
2014-07-28 16:07 | -1 | 0 | 0 | 0 | 0 | 0 | 85.5014 | 14.3228 | 30.795 | 86.1449 | 0.25 | 14.5728 | 88.1281 | -0.259 | 14.3133 | 0.0030003 | 0 | 1 | 1 | 0.15 | 0 | -0.3999 | 0 | 1.0175 | 88.1547 | 0.025696 | 0.33595
2014-07-28 16:07 | 0 | 0 | 0 | 0 | 0 | 0 | 85.5014 | 14.3228 | 30.795 | 86.1449 | 0.25 | 14.5728 | 88.2603 | -0.246 | 14.3138 | 0.0020008 | 0 | 1 | 1 | 0.15 | 0 | -0.3999 | 0 | 1.0175 | 88.1547 | 0.051626 | 0.67496
2014-07-28 16:07 | 0 | 0 | 0 | 0 | 0 | 0 | 85.5014 | 14.3228 | 30.795 | 86.1449 | 0.25 | 14.5728 | 88.1281 | -0.256 | 14.3139 | 0.0030003 | 0 | 1 | 1 | 0.15 | 0 | -0.6001 | 0 | 1.0175 | 88.1547 | 0.044347 | 0.57979
2014-07-28 16:07 | 0 | 0 | 0 | 0 | 0 | 0 | 85.5014 | 14.3228 | 30.795 | 85.9245 | 0.25 | 14.5728 | 88.1721 | -0.248 | 14.3137 | 0.0039997 | 0 | 1 | 1 | 0.15 | 0 | -0.2002 | 0 | 1.0175 | 88.1547 | 0.057332 | 0.74955
2014-07-28 16:07 | 0 | 0 | 0 | 0 | 0 | 0 | 85.4843 | 14.3216 | 30.895 | 86.0567 | 0.245 | 14.5666 | 88.0399 | -0.25 | 14.3125 | 0.00099945 | 0 | 1 | 1 | 0.15 | 0 | -0.6001 | 0 | 1.0171 | 88.0849 | 0.025698 | 0.33597
2014-07-28 16:07 | 0 | 0 | 0 | 0 | 0 | 0 | 85.4843 | 14.3216 | 30.895 | 86.0567 | 0.245 | 14.5666 | 88.0399 | -0.251 | 14.3127 | 0.0030003 | 0 | 1 | 1 | 0.15 | 0 | -0.6001 | 0 | 1.0171 | 88.0849 | 0.044348 | 0.57981
2014-07-28 16:07 | 0 | 0 | 0 | 0 | 0 | 0 | 85.4843 | 14.3216 | 30.895 | 86.0567 | 0.245 | 14.5666 | 88.0399 | -0.252 | 14.3127 | 0.0020008 | 0 | 1 | 1 | 0.15 | 0 | -0.3999 | 0 | 1.0171 | 88.0849 | 0.025698 | 0.33597
2014-07-28 16:07 | 0 | 0 | 0 | 0 | 0 | 0 | 85.4843 | 14.3216 | 30.895 | 85.9245 | 0.245 | 14.5666 | 88.0399 | -0.245 | 14.3128 | 0.00099945 | 0 | 1 | 1 | 0.15 | 0 | -0.3999 | 0 | 1.0171 | 88.0849 | 0.025698 | 0.33597
2014-07-28 16:07 | 0 | 0 | 0 | 0 | 0 | 0 | 85.4843 | 14.3216 | 30.895 | 85.9245 | 0.24001 | 14.5616 | 88.1721 | -0.243 | 14.3128 | 0.00099945 | 0 | 1 | 1 | 0.15 | 0 | -0.6001 | 0 | 1.0168 | 88.0323 | 0.025695 | 0.33593
2014-07-28 16:07 | 0 | 0 | 0 | 0 | 0 | 0 | 85.4672 | 14.3216 | 30.78 | 85.9245 | 0.24001 | 14.5666 | 88.0399 | -0.246 | 14.313 | 0.0049992 | 0 | 1 | 1 | 0.15 | 0 | -0.6001 | 0 | 1.0171 | 88.0678 | 0.057337 | 0.74962
2014-07-28 16:07 | 0 | 0 | 0 | 0 | 0 | 0 | 85.4672 | 14.3216 | 30.78 | 85.9245 | 0.24001 | 14.5616 | 87.9077 | -0.256 | 14.3126 | 0.0039997 | 0 | 1 | 1 | 0.15 | 0 | -0.6001 | 0 | 1.0168 | 88.0151 | 0.05164 | 0.67514
2014-07-28 16:07 | 0 | 0 | 0 | 0 | 0 | 0 | 85.4672 | 14.3216 | 30.78 | 85.8364 | 0.24001 | 14.5616 | 87.9518 | -0.244 | 14.3126 | 0.0049992 | 0 | 1 | 1 | 0.15 | 0 | -0.6001 | 0 | 1.0168 | 88.0151 | 0.051638 | 0.67511
2014-07-28 16:07 | 0 | 0 | 0 | 0 | 0 | 0 | 85.4672 | 14.3216 | 30.78 | 85.9686 | 0.24001 | 14.5616 | 88.084 | -0.246 | 14.3131 | 0.0039997 | 0 | 1 | 1 | 0.15 | 0 | -0.3999 | 0 | 1.0168 | 88.0151 | 0.051633 | 0.67504
2014-07-28 16:07 | 0 | 0 | 0 | 0 | 0 | 0 | 85.4672 | 14.3216 | 30.78 | 85.9686 | 0.24001 | 14.5616 | 87.9518 | -0.241 | 14.3128 | 0.0030003 | 0 | 1 | 1 | 0.15 | 0 | -0.6001 | 0 | 1.0168 | 88.0151 | 0.044352 | 0.57986
2014-07-28 16:07 | 0 | 0 | 0 | 0 | 0 | 0 | 85.4244 | 14.3212 | 30.77 | 86.0127 | 0.245 | 14.5613 | 88.1281 | -0.246 | 14.312 | 0.0030003 | 0 | 1 | 1 | 0.15 | 0 | -0.6001 | 0 | 1.0168 | 87.9722 | 0.044344 | 0.57975
2014-07-28 16:07 | 0 | 0 | 0 | 0 | 0 | 0 | 85.4244 | 14.3212 | 30.77 | 85.8804 | 0.24001 | 14.5662 | 88.1281 | -0.243 | 14.3121 | 0.0049992 | 0 | 1 | 1 | 0.15 | 0 | -0.6001 | 0 | 1.0171 | 88.0249 | 0.057331 | 0.74954
2014-07-28 16:08 | 0 | 0 | 0 | 0 | 0 | 0 | 85.4244 | 14.3212 | 30.77 | 85.9245 | 0.245 | 14.5662 | 88.0399 | -0.242 | 14.3125 | 0.0039997 | 0 | 1 | 1 | 0.15 | 0 | -0.3999 | 0 | 1.0171 | 88.0249 | 0.051633 | 0.67506
2014-07-28 16:08 | 0 | 0 | 0 | 0 | 0 | 0 | 85.4244 | 14.3212 | 30.77 | 85.9245 | 0.245 | 14.5712 | 88.0399 | -0.251 | 14.3124 | 0.0020008 | 0 | 1 | 1 | 0.15 | 0 | -0.6001 | 0 | 1.0175 | 88.0777 | 0.036145 | 0.47255
2014-07-28 16:08 | 0 | 0 | 0 | 0 | 0 | 0 | 85.4244 | 14.3212 | 30.77 | 86.0567 | 0.25 | 14.5662 | 88.0399 | -0.253 | 14.3119 | 0.0039997 | 0 | 1 | 1 | 0.15 | 0 | -0.3999 | 0 | 1.0171 | 88.0249 | 0.051633 | 0.67504
2014-07-28 16:08 | 0 | 0 | 0 | 0 | 0 | 0 | 85.3902 | 14.322 | 31.175 | 85.9686 | 0.25 | 14.572 | 88.2162 | -0.244 | 14.3133 | 0.00099945 | 0 | 1 | 1 | 0.15 | 0 | -0.6001 | 0 | 1.0175 | 88.0431 | 0.025694 | 0.33593
2014-07-28 16:08 | 0 | 0 | 0 | 0 | 0 | 0 | 85.3902 | 14.322 | 31.175 | 86.1008 | 0.245 | 14.572 | 88.084 | -0.245 | 14.3129 | 0.0049992 | 0 | 1 | 1 | 0.15 | 0 | -0.3999 | 0 | 1.0175 | 88.0431 | 0.057334 | 0.74959
2014-07-28 16:08 | 0 | 0 | 0 | 0 | 0 | 0 | 85.3902 | 14.322 | 31.175 | 86.1889 | 0.25 | 14.572 | 88.0399 | -0.246 | 14.3133 | 0.00099945 | 0 | 1 | 1 | 0.15 | 0 | -0.6001 | 0 | 1.0175 | 88.0431 | -999 | -999
2014-07-28 16:08 | 0 | 0 | 0 | 0 | 0 | 0 | 85.3902 | 14.322 | 31.175 | 86.0567 | 0.245 | 14.572 | 88.0399 | -0.248 | 14.3129 | 0.007 | 0 | 1 | 1 | 0.15 | 0 | -0.6001 | 0 | 1.0175 | 88.0431 | 0.06818 | 0.89139
2014-07-28 16:08 | 0 | 0 | 0 | 0 | 0 | 0 | 85.3902 | 14.322 | 31.175 | 86.1889 | 0.25 | 14.572 | 88.3043 | -0.25 | 14.3131 | 0.0079994 | 0 | 1 | 1 | 0.15 | 0 | -0.6001 | 0 | 1.0175 | 88.0431 | 0.072738 | 0.95098
2014-07-28 16:08 | 0 | 0 | 0 | 0 | 0 | 0 | 85.3988 | 14.3216 | 31.68 | 86.1449 | 0.25 | 14.5716 | 88.3925 | -0.245 | 14.3128 | 0.007 | 0 | 1 | 1 | 0.15 | 0 | -0.3999 | 0 | 1.0175 | 88.0518 | 0.068159 | 0.89111
2014-07-28 16:08 | 0 | 0 | 0 | 0 | 0 | 0 | 85.3988 | 14.3216 | 31.68 | 86.1449 | 0.25 | 14.5666 | 88.1281 | -0.247 | 14.3126 | 0.0060005 | 0 | 1 | 1 | 0.15 | 0 | -0.6001 | 0 | 1.0171 | 87.9991 | 0.068174 | 0.89131
2014-07-28 16:08 | 0 | 0 | 0 | 0 | 0 | 0 | 85.3988 | 14.3216 | 31.68 | 86.1008 | 0.25 | 14.5716 | 88.2603 | -0.252 | 14.3128 | 0.0060005 | 0 | 1 | 1 | 0.15 | 0 | -0.6001 | 0 | 1.0175 | 88.0518 | 0.06314 | 0.82549
2014-07-28 16:08 | 0 | 0 | 0 | 0 | 0 | 0 | 85.3988 | 14.3216 | 31.68 | 85.9686 | 0.245 | 14.5616 | 88.084 | -0.239 | 14.3128 | 0.0060005 | 0 | 1 | 1 | 0.15 | 0 | -0.6001 | 0 | 1.0168 | 87.9464 | 0.06315 | 0.82562
2014-07-28 16:08 | 0 | 0 | 0 | 0 | 0 | 0 | 85.3988 | 14.3216 | 31.68 | 86.233 | 0.245 | 14.5666 | 88.2162 | -0.248 | 14.313 | 0.0049992 | 0 | 1 | 1 | 0.15 | 0 | -0.6001 | 0 | 1.0171 | 87.9991 | 0.057328 | 0.74951
2014-07-28 16:08 | 0 | 0 | 0 | 0 | 0 | 0 | 85.3732 | 14.3212 | 31.65 | 86.1008 | 0.245 | 14.5662 | 88.084 | -0.246 | 14.3124 | 0.0049992 | 0 | 1 | 1 | 0.15 | 0 | -0.6001 | 0 | 1.0171 | 87.9734 | 0.057334 | 0.74958
2014-07-28 16:08 | 0 | 0 | 0 | 0 | 0 | 0 | 85.3732 | 14.3212 | 31.65 | 86.1008 | 0.245 | 14.5662 | 88.084 | -0.244 | 14.3126 | 0.0049992 | 0 | 1 | 1 | 0.15 | 0 | -0.6001 | 0 | 1.0171 | 87.9734 | 0.057334 | 0.74958
2014-07-28 16:08 | 0 | 0 | 0 | 0 | 0 | 0 | 85.3732 | 14.3212 | 31.65 | 86.1008 | 0.24001 | 14.5613 | 88.084 | -0.245 | 14.3126 | 0.0049992 | 0 | 1 | 1 | 0.15 | 0 | -0.6001 | 0 | 1.0168 | 87.9207 | 0.057334 | 0.74958
2014-07-28 16:08 | -1 | 0 | 0 | 0 | 0 | 0 | 85.3732 | 14.3212 | 31.65 | 86.1008 | 0.245 | 14.5613 | 88.084 | -0.247 | 14.3125 | 0.0060005 | 0 | 1 | 1 | 0.15 | 0 | -0.6001 | 0 | 1.0168 | 87.9207 | 0.063149 | 0.8256
2014-07-28 16:08 | 0 | 0 | 0 | 0 | 0 | 0 | 85.3732 | 14.3212 | 31.65 | 86.233 | 0.245 | 14.5662 | 88.084 | -0.253 | 14.3122 | 0.0039997 | 0 | 1 | 1 | 0.15 | 0 | -0.6001 | 0 | 1.0171 | 87.9734 | 0.051631 | 0.67502
2014-07-28 16:08 | -1 | 0 | 0 | 0 | 0 | 0 | 85.3646 | 14.3213 | 31.91 | 86.1008 | 0.245 | 14.5613 | 88.084 | -0.24 | 14.3125 | 0.0030003 | 0 | 1 | 1 | 0.15 | 0 | -0.3999 | 0 | 1.0168 | 87.9121 | 0.044346 | 0.57978
2014-07-28 16:08 | 0 | 0 | 0 | 0 | 0 | 0 | 85.3646 | 14.3213 | 31.91 | 85.9686 | 0.245 | 14.5662 | 88.2162 | -0.236 | 14.3126 | 0.0039997 | 0 | 1 | 1 | 0.15 | 0 | -0.3999 | 0 | 1.0171 | 87.9648 | 0.051626 | 0.67495
2014-07-28 16:08 | 0 | 0 | 0 | 0 | 0 | 0 | 85.3646 | 14.3213 | 31.91 | 85.9686 | 0.245 | 14.5662 | 88.084 | -0.25 | 14.3122 | 0.0039997 | 0 | 1 | 1 | 0.15 | 0 | -0.6001 | 0 | 1.0171 | 87.9648 | 0.051631 | 0.67502
2014-07-28 16:09 | 0 | 0 | 0 | 0 | 0 | 0 | 85.3646 | 14.3213 | 31.91 | 86.1008 | 0.245 | 14.5662 | 88.084 | -0.249 | 14.3124 | 0.0039997 | 0 | 1 | 1 | 0.15 | 0 | -0.6001 | 0 | 1.0171 | 87.9648 | 0.036143 | 0.47254
2014-07-28 16:09 | 0 | 0 | 0 | 0 | 0 | 0 | 85.3646 | 14.3213 | 31.91 | 86.1008 | 0.245 | 14.5662 | 88.084 | -0.248 | 14.3123 | 0.0020008 | 0 | 1 | 1 | 0.15 | 0 | -0.6001 | 0 | 1.0171 | 87.9648 | 0.036143 | 0.47253
2014-07-28 16:09 | 0 | 0 | 0 | 0 | 0 | 0 | 85.3732 | 14.3216 | 31.885 | 86.1008 | 0.245 | 14.5666 | 88.084 | -0.253 | 14.3127 | 0.0020008 | 0 | 1 | 1 | 0.15 | 0 | -0.6001 | 0 | 1.0171 | 87.9734 | 0.036144 | 0.47254
2014-07-28 16:09 | 0 | 0 | 0 | 0 | 0 | 0 | 85.3732 | 14.3216 | 31.885 | 86.1449 | 0.245 | 14.5716 | 88.2603 | -0.238 | 14.3126 | 0.007 | 0 | 1 | 1 | 0.15 | 0 | -0.6001 | 0 | 1.0175 | 88.0261 | 0.068166 | 0.89121
2014-07-28 16:09 | 0 | 0 | 0 | 0 | 0 | 0 | 85.3732 | 14.3216 | 31.885 | 86.1449 | 0.245 | 14.5716 | 88.1281 | -0.254 | 14.3127 | 0.007 | 0 | 1 | 1 | 0.15 | 0 | -0.6001 | 0 | 1.0175 | 88.0261 | 0.068175 | 0.89131
2014-07-28 16:09 | -1 | 0 | 0 | 0 | 0 | 0 | 85.3732 | 14.3216 | 31.885 | 86.1449 | 0.25 | 14.5716 | 88.1281 | -0.241 | 14.3126 | 0.0039997 | 0 | 1 | 1 | 0.15 | 0 | -0.3999 | 0 | 1.0175 | 88.0261 | 0.05163 | 0.67501
2014-07-28 16:09 | 0 | 0 | 0 | 0 | 0 | 0 | 85.3732 | 14.3216 | 31.885 | 86.1449 | 0.25 | 14.5716 | 88.1281 | -0.235 | 14.3134 | 0.0030003 | 0 | 1 | 1 | 0.15 | 0 | -0.6001 | 0 | 1.0175 | 88.0261 | 0.044346 | 0.57978
2014-07-28 16:09 | 0 | 0 | 0 | 0 | 0 | 0 | 85.3646 | 14.3216 | 32.32 | 86.1449 | 0.25 | 14.5716 | 88.2603 | -0.239 | 14.3133 | 0.0030003 | 0 | 1 | 1 | 0.15 | 0 | -0.7998 | 0 | 1.0175 | 88.0174 | 0.057326 | 0.74948
2014-07-28 16:09 | 0 | 0 | 0 | 0 | 0 | 0 | 85.3646 | 14.3216 | 32.32 | 86.1449 | 0.25 | 14.5716 | 88.1281 | -0.251 | 14.3128 | 0.0039997 | 0 | 1 | 1 | 0.15 | 0 | -0.3999 | 0 | 1.0175 | 88.0174 | 0.044345 | 0.57976
2014-07-28 16:09 | 0 | 0 | 0 | 0 | 0 | 0 | 85.3646 | 14.3216 | 32.32 | 86.1449 | 0.25 | 14.5716 | 88.1281 | -0.233 | 14.3131 | 0.0039997 | 0 | 1 | 1 | 0.15 | 0 | -0.6001 | 0 | 1.0175 | 88.0174 | 0.051631 | 0.67502
2014-07-28 16:09 | 0 | 0 | 0 | 0 | 0 | 0 | 85.3646 | 14.3216 | 32.32 | 86.1449 | 0.255 | 14.5666 | 88.2603 | -0.22 | 14.3139 | 0.0030003 | 0 | 1 | 1 | 0.15 | 0 | -0.6001 | 0 | 1.0171 | 87.9647 | 0.044342 | 0.57972
2014-07-28 16:09 | 0 | 0 | 0 | 0 | 0 | 0 | 85.3646 | 14.3216 | 32.32 | 86.1889 | 0.25 | 14.5716 | 88.3043 | -0.235 | 14.3129 | 0.0030003 | 0 | 1 | 1 | 0.15 | 0 | -0.6001 | 0 | 1.0175 | 88.0174 | 0.044338 | 0.57968
2014-07-28 16:09 | 0 | 0 | 0 | 0 | 0 | 0 | 85.3475 | 14.322 | 32.07 | 86.3212 | 0.255 | 14.572 | 88.3043 | -0.234 | 14.3135 | 0.0030003 | 0 | 1 | 1 | 0.15 | 0 | -0.6001 | 0 | 1.0175 | 88.0003 | 0.044339 | 0.57969
2014-07-28 16:09 | 0 | 0 | 0 | 0 | 0 | 0 | 85.3475 | 14.322 | 32.07 | 86.3212 | 0.255 | 14.572 | 88.1721 | -0.226 | 14.3135 | 0.0039997 | 0 | 1 | 1 | 0.15 | 0 | -0.6001 | 0 | 1.0175 | 88.0003 | 0.051629 | 0.675
2014-07-28 16:09 | 0 | 0 | 0 | 0 | 0 | 0 | 85.3475 | 14.322 | 32.07 | 86.1449 | 0.25 | 14.572 | 88.1281 | -0.231 | 14.3135 | 0.0039997 | 0 | 1 | 1 | 0.15 | 0 | -0.3999 | 0 | 1.0175 | 88.0003 | 0.051631 | 0.67503
2014-07-28 16:09 | 0 | 0 | 0 | 0 | 0 | 0 | 85.3475 | 14.322 | 32.07 | 86.1449 | 0.25 | 14.572 | 88.1281 | -0.233 | 14.3137 | 0.0020008 | 0 | 1 | 1 | 0.15 | 0 | -0.3999 | 0 | 1.0175 | 88.0003 | 0.036143 | 0.47254
2014-07-28 16:09 | 0 | 0 | 0 | 0 | 0 | 0 | 85.3475 | 14.322 | 32.07 | 86.1449 | 0.25 | 14.572 | 88.1281 | -0.242 | 14.3133 | 0.0039997 | 0 | 1 | 1 | 0.15 | 0 | -0.6001 | 0 | 1.0175 | 88.0003 | 0.051631 | 0.67502
2014-07-28 16:09 | 0 | 0 | 0 | 0 | 0 | 0 | 85.3047 | 14.3205 | 32.17 | 86.1449 | 0.25 | 14.5705 | 88.1281 | -0.244 | 14.3121 | 0.0049992 | 0 | 1 | 1 | 0.15 | 0 | -0.6001 | 0 | 1.0175 | 87.9575 | 0.057331 | 0.74954
2014-07-28 16:09 | 0 | 0 | 0 | 0 | 0 | 0 | 85.3047 | 14.3205 | 32.17 | 86.1449 | 0.25 | 14.5705 | 88.1281 | -0.243 | 14.3119 | 0.007 | 0 | 1 | 1 | 0.15 | 0 | -0.6001 | 0 | 1.0175 | 87.9575 | 0.068173 | 0.89129
2014-07-28 16:10 | 0 | 0 | 0 | 0 | 0 | 0 | 85.3047 | 14.3205 | 32.17 | 86.1889 | 0.25 | 14.5705 | 88.1721 | -0.231 | 14.3122 | 0.0049992 | 0 | 1 | 1 | 0.15 | 0 | -0.3999 | 0 | 1.0175 | 87.9575 | 0.057329 | 0.74951
2014-07-28 16:10 | 0 | 0 | 0 | 0 | 0 | 0 | 85.3047 | 14.3205 | 32.17 | 86.0567 | 0.25 | 14.5705 | 88.1721 | -0.224 | 14.3121 | 0.0049992 | 0 | 1 | 1 | 0.15 | 0 | -0.6001 | 0 | 1.0175 | 87.9575 | 0.057328 | 0.74951
2014-07-28 16:10 | 0 | 0 | 0 | 0 | 0 | 0 | 85.3047 | 14.3205 | 32.17 | 86.1889 | 0.255 | 14.5705 | 88.1721 | -0.243 | 14.3119 | 0.0049992 | 0 | 1 | 1 | 0.15 | 0 | -0.6001 | 0 | 1.0175 | 87.9575 | 0.051627 | 0.67496
2014-07-28 16:10 | 0 | 0 | 0 | 0 | 0 | 0 | 85.2791 | 14.3209 | 32.405 | 86.0567 | 0.25 | 14.5759 | 88.1721 | -0.252 | 14.3119 | 0.0049992 | 0 | 1 | 1 | 0.15 | 0 | -0.6001 | 0 | 1.0178 | 87.9844 | 0.057328 | 0.7495
2014-07-28 16:10 | 0 | 0 | 0 | 0 | 0 | 0 | 85.2791 | 14.3209 | 32.405 | 86.0567 | 0.25 | 14.5709 | 88.1721 | -0.249 | 14.3119 | 0.0060005 | 0 | 1 | 1 | 0.15 | 0 | -0.3999 | 0 | 1.0175 | 87.9317 | 0.063142 | 0.82552
2014-07-28 16:10 | 0 | 0 | 0 | 0 | 0 | 0 | 85.2791 | 14.3209 | 32.405 | 86.1008 | 0.25 | 14.5709 | 88.084 | -0.237 | 14.3126 | 0.0039997 | 0 | 1 | 1 | 0.15 | 0 | -0.6001 | 0 | 1.0175 | 87.9317 | 0.051632 | 0.67503
2014-07-28 16:10 | 0 | 0 | 0 | 0 | 0 | 0 | 85.2791 | 14.3209 | 32.405 | 86.1008 | 0.25 | 14.5709 | 88.2162 | -0.243 | 14.3118 | 0.0049992 | 0 | 1 | 1 | 0.15 | 0 | -0.3999 | 0 | 1.0175 | 87.9317 | 0.057326 | 0.74947
2014-07-28 16:10 | 0 | 0 | 0 | 0 | 0 | 0 | 85.2791 | 14.3209 | 32.405 | 86.1008 | 0.25 | 14.5709 | 88.2162 | -0.243 | 14.3125 | 0.0060005 | 0 | 1 | 1 | 0.15 | 0 | -0.3999 | 0 | 1.0175 | 87.9317 | 0.063141 | 0.82551
2014-07-28 16:10 | 0 | 0 | 0 | 0 | 0 | 0 | 85.2706 | 14.3209 | 32.32 | 86.1008 | 0.25 | 14.5759 | 88.084 | -0.231 | 14.3122 | 0.0020008 | 0 | 1 | 1 | 0.15 | 0 | -0.3999 | 0 | 1.0178 | 87.9758 | 0.044346 | 0.57978
2014-07-28 16:10 | 0 | 0 | 0 | 0 | 0 | 0 | 85.2706 | 14.3209 | 32.32 | 86.1008 | 0.255 | 14.5759 | 88.2162 | -0.244 | 14.3124 | 0.0030003 | 0 | 1 | 1 | 0.15 | 0 | -0.6001 | 0 | 1.0178 | 87.9758 | 0.044341 | 0.57971
2014-07-28 16:10 | 0 | 0 | 0 | 0 | 0 | 0 | 85.2706 | 14.3209 | 32.32 | 86.1008 | 0.255 | 14.5759 | 88.084 | -0.211 | 14.3132 | 0.0020008 | 0 | 1 | 1 | 0.15 | 0 | -0.6001 | 0 | 1.0178 | 87.9758 | 0.036144 | 0.47255
2014-07-28 16:10 | 0 | 0 | 0 | 0 | 0 | 0 | 85.2706 | 14.3209 | 32.32 | 86.1449 | 0.255 | 14.5709 | 88.3925 | -0.233 | 14.3127 | 0.0020008 | 0 | 1 | 1 | 0.15 | 0 | -0.6001 | 0 | 1.0175 | 87.9231 | 0.036134 | 0.47241
2014-07-28 16:10 | 0 | 0 | 0 | 0 | 0 | 0 | 85.2706 | 14.3209 | 32.32 | 86.1449 | 0.255 | 14.5759 | 88.2603 | -0.229 | 14.3123 | 0.0049992 | 0 | 1 | 1 | 0.15 | 0 | -0.3999 | 0 | 1.0178 | 87.9758 | 0.057324 | 0.74946
2014-07-28 16:10 | 0 | 0 | 0 | 0 | 0 | 0 | 85.2534 | 14.322 | 32.2 | 86.1449 | 0.255 | 14.577 | 88.1281 | -0.237 | 14.3135 | 0.0030003 | 0 | 1 | 1 | 0.15 | 0 | -0.6001 | 0 | 1.0178 | 87.9585 | 0.044346 | 0.57978
2014-07-28 16:10 | 0 | 0 | 0 | 0 | 0 | 0 | 85.2534 | 14.322 | 32.2 | 86.4093 | 0.25 | 14.577 | 88.2603 | -0.244 | 14.3131 | 0.0039997 | 0 | 1 | 1 | 0.15 | 0 | -0.6001 | 0 | 1.0178 | 87.9585 | 0.051625 | 0.67494
2014-07-28 16:10 | 0 | 0 | 0 | 0 | 0 | 0 | 85.2534 | 14.322 | 32.2 | 86.2771 | 0.255 | 14.577 | 88.1281 | -0.243 | 14.3135 | 0.0020008 | 0 | 1 | 1 | 0.15 | 0 | -0.6001 | 0 | 1.0178 | 87.9585 | 0.036143 | 0.47253
2014-07-28 16:10 | -1 | 0 | 0 | 0 | 0 | 0 | 85.2534 | 14.322 | 32.2 | 86.1008 | 0.255 | 14.577 | 88.2162 | -0.237 | 14.3133 | 0.00099945 | 0 | 1 | 1 | 0.15 | 0 | -0.6001 | 0 | 1.0178 | 87.9585 | 0.025694 | 0.33593
2014-07-28 16:10 | 0 | 0 | 0 | 0 | 0 | 0 | 85.2534 | 14.322 | 32.2 | 86.1008 | 0.255 | 14.582 | 88.084 | -0.246 | 14.3134 | 0.0020008 | 0 | 1 | 1 | 0.15 | 0 | -0.3999 | 0 | 1.0182 | 88.0111 | 0.036144 | 0.47255
2014-07-28 16:10 | 0 | 0 | 0 | 0 | 0 | 0 | 85.2364 | 14.3205 | 32.575 | 86.1449 | 0.255 | 14.5755 | 88.2162 | -0.241 | 14.3117 | 0.0020008 | 0 | 1 | 1 | 0.15 | 0 | -0.3999 | 0 | 1.0178 | 87.9416 | 0.036138 | 0.47247
2014-07-28 16:10 | 0 | 0 | 0 | 0 | 0 | 0 | 85.2364 | 14.3205 | 32.575 | 86.1449 | 0.255 | 14.5755 | 88.2603 | -0.237 | 14.3122 | 0.0030003 | 0 | 1 | 1 | 0.15 | 0 | -0.6001 | 0 | 1.0178 | 87.9416 | 0.051623 | 0.67492
2014-07-28 16:11 | 0 | 0 | 0 | 0 | 0 | 0 | 85.2364 | 14.3205 | 32.575 | 86.2771 | 0.255 | 14.5805 | 88.2603 | -0.241 | 14.312 | 0.00099945 | 0 | 1 | 1 | 0.15 | 0 | -0.3999 | 0 | 1.0182 | 87.9942 | 0.025692 | 0.3359
2014-07-28 16:11 | 0 | 0 | 0 | 0 | 0 | 0 | 85.2364 | 14.3205 | 32.575 | 86.1449 | 0.25999 | 14.5755 | 88.2603 | -0.23 | 14.3122 | 0.00099945 | 0 | 1 | 1 | 0.15 | 0 | -0.6001 | 0 | 1.0178 | 87.9416 | 0.051623 | 0.67492
2014-07-28 16:11 | 0 | 0 | 0 | 0 | 0 | 0 | 85.2364 | 14.3205 | 32.575 | 86.2771 | 0.25999 | 14.5755 | 88.2603 | -0.234 | 14.3124 | 0.0030003 | 0 | 1 | 1 | 0.15 | 0 | -0.3999 | 0 | 1.0178 | 87.9416 | 0.044339 | 0.57969
2014-07-28 16:11 | 0 | 0 | 0 | 0 | 0 | 0 | 85.2278 | 14.322 | 32.41 | 86.1449 | 0.255 | 14.577 | 88.2603 | -0.235 | 14.3136 | -0.00099945 | 0 | 1 | 1 | 0.15 | 0 | -0.3999 | 0 | 1.0178 | 87.9327 | -999 | -999
2014-07-28 16:11 | 0 | 0 | 0 | 0 | 0 | 0 | 85.2278 | 14.322 | 32.41 | 86.1449 | 0.255 | 14.577 | 88.1281 | -0.243 | 14.3133 | 0.0039997 | 0 | 1 | 1 | 0.15 | 0 | -0.6001 | 0 | 1.0178 | 87.9327 | 0.036143 | 0.47253
2014-07-28 16:11 | 0 | 0 | 0 | 0 | 0 | 0 | 85.2278 | 14.322 | 32.41 | 86.2771 | 0.255 | 14.577 | 88.2603 | -0.239 | 14.3132 | 0.0020008 | 0 | 1 | 1 | 0.15 | 0 | -0.6001 | 0 | 1.0178 | 87.9327 | 0.036139 | 0.47247
2014-07-28 16:11 | 0 | 0 | 0 | 0 | 0 | 0 | 85.2278 | 14.322 | 32.41 | 86.1449 | 0.255 | 14.577 | 88.1281 | -0.237 | 14.3135 | 0 | 0 | 1 | 1 | 0.15 | 0 | -0.3999 | 0 | 1.0178 | 87.9327 | -999 | -999
2014-07-28 16:11 | 0 | 0 | 0 | 0 | 0 | 0 | 85.2278 | 14.322 | 32.41 | 86.1449 | 0.255 | 14.577 | 88.2603 | -0.235 | 14.3134 | 0 | 0 | 1 | 1 | 0.15 | 0 | -0.6001 | 0 | 1.0178 | 87.9327 | 0.036139 | 0.47248
2014-07-28 16:11 | 0 | 0 | 0 | 0 | 0 | 0 | 85.2278 | 14.3201 | 32.425 | 86.0127 | 0.255 | 14.5751 | 88.2603 | -0.252 | 14.3113 | 0.0030003 | 0 | 1 | 1 | 0.15 | 0 | -0.6001 | 0 | 1.0178 | 87.9331 | 0.044337 | 0.57967
2014-07-28 16:11 | 0 | 0 | 0 | 0 | 0 | 0 | 85.2278 | 14.3201 | 32.425 | 86.1449 | 0.255 | 14.5751 | 88.1281 | -0.238 | 14.3115 | 0.0020008 | 0 | 1 | 1 | 0.15 | 0 | -0.6001 | 0 | 1.0178 | 87.9331 | 0.036141 | 0.4725
2014-07-28 16:11 | 0 | 0 | 0 | 0 | 0 | 0 | 85.2278 | 14.3201 | 32.425 | 86.1449 | 0.255 | 14.5751 | 88.1281 | -0.243 | 14.3113 | 0.0030003 | 0 | 1 | 1 | 0.15 | 0 | -0.6001 | 0 | 1.0178 | 87.9331 | 0.044343 | 0.57973
2014-07-28 16:11 | 0 | 0 | 0 | 0 | 0 | 0 | 85.2278 | 14.3201 | 32.425 | 86.1449 | 0.255 | 14.5701 | 88.1281 | -0.247 | 14.3113 | 0.0020008 | 0 | 1 | 1 | 0.15 | 0 | -0.3999 | 0 | 1.0175 | 87.8803 | 0.03614 | 0.4725
2014-07-28 16:11 | 0 | 0 | 0 | 0 | 0 | 0 | 85.2278 | 14.3201 | 32.425 | 86.0567 | 0.255 | 14.5751 | 88.3043 | -0.238 | 14.3115 | 0.0020008 | 0 | 1 | 1 | 0.15 | 0 | -0.3999 | 0 | 1.0178 | 87.9331 | 0.036135 | 0.47243
2014-07-28 16:11 | 0 | 0 | 0 | 0 | 0 | 0 | 85.2192 | 14.3209 | 32.45 | 86.0567 | 0.25 | 14.5759 | 88.1721 | -0.21 | 14.3127 | 0.0039997 | 0 | 1 | 1 | 0.15 | 0 | -0.6001 | 0 | 1.0178 | 87.9243 | 0.051628 | 0.67498
2014-07-28 16:11 | 0 | 0 | 0 | 0 | 0 | 0 | 85.2192 | 14.3209 | 32.45 | 86.233 | 0.25 | 14.5709 | 88.084 | -0.245 | 14.3118 | 0.0030003 | 0 | 1 | 1 | 0.15 | 0 | -0.6001 | 0 | 1.0175 | 87.8716 | 0.044345 | 0.57977
2014-07-28 16:11 | -1 | 0 | 0 | 0 | 0 | 0 | 85.2192 | 14.3209 | 32.45 | 86.1008 | 0.25 | 14.5759 | 88.084 | -0.237 | 14.3119 | 0.0030003 | 0 | 1 | 1 | 0.15 | 0 | -0.6001 | 0 | 1.0178 | 87.9243 | 0.025696 | 0.33595
2014-07-28 16:11 | 0 | 0 | 0 | 0 | 0 | 0 | 85.2192 | 14.3209 | 32.45 | 86.1008 | 0.25 | 14.5709 | 88.2162 | -0.244 | 14.3115 | 0 | 0 | 1 | 1 | 0.15 | 0 | -0.6001 | 0 | 1.0175 | 87.8716 | 0.025693 | 0.33591
2014-07-28 16:11 | 0 | 0 | 0 | 0 | 0 | 0 | 85.2192 | 14.3213 | 32.87 | 86.1449 | 0.25 | 14.5713 | 88.2603 | -0.236 | 14.3129 | 0.0020008 | 0 | 1 | 1 | 0.15 | 0 | -0.6001 | 0 | 1.0175 | 87.8715 | 0.036138 | 0.47247
2014-07-28 16:11 | 0 | 0 | 0 | 0 | 0 | 0 | 85.2192 | 14.3213 | 32.87 | 86.0127 | 0.25 | 14.5713 | 88.1281 | -0.247 | 14.3125 | 0.0020008 | 0 | 1 | 1 | 0.15 | 0 | -0.6001 | 0 | 1.0175 | 87.8715 | 0.025696 | 0.33594
2014-07-28 16:11 | 0 | 0 | 0 | 0 | 0 | 0 | 85.2192 | 14.3213 | 32.87 | 86.0567 | 0.25 | 14.5713 | 88.1281 | -0.27 | 14.3119 | 0.0030003 | 0 | 1 | 1 | 0.15 | 0 | -0.6001 | 0 | 1.0175 | 87.8715 | 0.044344 | 0.57975
2014-07-28 16:12 | 0 | 0 | 0 | 0 | 0 | 0 | 85.2192 | 14.3213 | 32.87 | 86.0567 | 0.25 | 14.5713 | 88.1721 | -0.221 | 14.3127 | 0.0030003 | 0 | 1 | 1 | 0.15 | 0 | -0.6001 | 0 | 1.0175 | 87.8715 | 0.036141 | 0.4725
2014-07-28 16:12 | 0 | 0 | 0 | 0 | 0 | 0 | 85.2192 | 14.3213 | 32.87 | 86.1889 | 0.25 | 14.5713 | 88.3043 | -0.238 | 14.3126 | 0.00099945 | 0 | 1 | 1 | 0.15 | 0 | -0.3999 | 0 | 1.0175 | 87.8715 | 0.044338 | 0.57967
2014-07-28 16:12 | 0 | 0 | 0 | 0 | 0 | 0 | 85.2192 | 14.3201 | 32.31 | 86.1889 | 0.25 | 14.5701 | 88.3043 | -0.208 | 14.3124 | 0.0020008 | 0 | 1 | 1 | 0.15 | 0 | -0.6001 | 0 | 1.0175 | 87.8717 | 0.036136 | 0.47244
2014-07-28 16:12 | -1 | 0 | 0 | 0 | 0 | 0 | 85.2192 | 14.3201 | 32.31 | 86.1889 | 0.25 | 14.5701 | 88.3043 | -0.223 | 14.312 | 0.0030003 | 0 | 1 | 1 | 0.15 | 0 | -0.3999 | 0 | 1.0175 | 87.8717 | 0.036136 | 0.47244
2014-07-28 16:12 | 0 | 0 | 0 | 0 | 0 | 0 | 85.2192 | 14.3201 | 32.31 | 86.0567 | 0.25 | 14.5751 | 88.4365 | -0.229 | 14.3116 | 0.0020008 | 0 | 1 | 1 | 0.15 | 0 | -0.6001 | 0 | 1.0178 | 87.9245 | 0.036131 | 0.47238
2014-07-28 16:12 | 0 | 0 | 0 | 0 | 0 | 0 | 85.2192 | 14.3201 | 32.31 | 86.2771 | 0.25 | 14.5751 | 88.2603 | -0.237 | 14.3117 | 0.00099945 | 0 | 1 | 1 | 0.15 | 0 | -0.3999 | 0 | 1.0178 | 87.9245 | 0.025692 | 0.3359
2014-07-28 16:12 | 0 | 0 | 0 | 0 | 0 | 0 | 85.2192 | 14.3201 | 32.31 | 86.1449 | 0.25 | 14.5701 | 88.3925 | -0.226 | 14.3121 | -0.00099945 | 0 | 1 | 1 | 0.15 | 0 | -0.3999 | 0 | 1.0175 | 87.8717 | -999 | -999
2014-07-28 16:12 | 0 | 0 | 0 | 0 | 0 | 0 | 85.168 | 14.3205 | 31.485 | 86.2771 | 0.25 | 14.5705 | 88.2603 | -0.24 | 14.3119 | 0.00099945 | 0 | 1 | 1 | 0.15 | 0 | -0.6001 | 0 | 1.0175 | 87.8201 | 0.025692 | 0.3359
2014-07-28 16:12 | 0 | 0 | 0 | 0 | 0 | 0 | 85.168 | 14.3205 | 31.485 | 86.1449 | 0.25 | 14.5705 | 88.3925 | -0.228 | 14.3123 | 0.0039997 | 0 | 1 | 1 | 0.15 | 0 | -0.3999 | 0 | 1.0175 | 87.8201 | 0.051617 | 0.67484
2014-07-28 16:12 | -1 | 0 | 0 | 0 | 0 | 0 | 85.168 | 14.3205 | 31.485 | 86.1449 | 0.255 | 14.5755 | 88.2603 | -0.218 | 14.312 | 0.00099945 | 0 | 1 | 1 | 0.15 | 0 | -0.6001 | 0 | 1.0178 | 87.8729 | 0.025692 | 0.3359
2014-07-28 16:12 | 0 | 0 | 0 | 0 | 0 | 0 | 85.168 | 14.3205 | 31.485 | 86.1008 | 0.25 | 14.5705 | 88.2162 | -0.244 | 14.3118 | 0.00099945 | 0 | 1 | 1 | 0.15 | 0 | -0.3999 | 0 | 1.0175 | 87.8201 | 0.025693 | 0.33591
2014-07-28 16:12 | 0 | 0 | 0 | 0 | 0 | 0 | 85.168 | 14.3205 | 31.485 | 85.9686 | 0.25 | 14.5705 | 88.2162 | -0.233 | 14.3119 | 0 | 0 | 1 | 1 | 0.15 | 0 | -0.6001 | 0 | 1.0175 | 87.8201 | -999 | -999
2014-07-28 16:12 | 0 | 0 | 0 | 0 | 0 | 0 | 85.1508 | 14.3205 | 31.7 | 86.1008 | 0.25 | 14.5705 | 88.2162 | -0.228 | 14.3122 | 0 | 0 | 1 | 1 | 0.15 | 0 | -0.6001 | 0 | 1.0175 | 87.8029 | -999 | -999
2014-07-28 16:12 | 0 | 0 | 0 | 0 | 0 | 0 | 85.1508 | 14.3205 | 31.7 | 86.1449 | 0.25 | 14.5705 | 88.3925 | -0.23 | 14.3119 | -0.00099945 | 0 | 1 | 1 | 0.15 | 0 | -0.3999 | 0 | 1.0175 | 87.8029 | -999 | -999
2014-07-28 16:12 | -1 | 0 | 0 | 0 | 0 | 0 | 85.1508 | 14.3205 | 31.7 | 86.1449 | 0.25 | 14.5705 | 88.3925 | -0.24 | 14.3121 | 0.0020008 | 0 | 1 | 1 | 0.15 | 0 | -0.6001 | 0 | 1.0175 | 87.8029 | 0.036133 | 0.4724
2014-07-28 16:12 | 0 | 0 | 0 | 0 | 0 | 0 | 85.1508 | 14.3205 | 31.7 | 86.233 | 0.25 | 14.5705 | 88.3484 | -0.235 | 14.3116 | 0.0020008 | 0 | 1 | 1 | 0.15 | 0 | -0.3999 | 0 | 1.0175 | 87.8029 | 0.036134 | 0.47241
2014-07-28 16:12 | 0 | 0 | 0 | 0 | 0 | 0 | 85.1508 | 14.3205 | 31.7 | 86.1008 | 0.25 | 14.5705 | 88.3484 | -0.245 | 14.3115 | 0.00099945 | 0 | 1 | 1 | 0.15 | 0 | -0.6001 | 0 | 1.0175 | 87.8029 | 0.02569 | 0.33587
2014-07-28 16:12 | 0 | 0 | 0 | 0 | 0 | 0 | 85.1423 | 14.322 | 31.9 | 86.233 | 0.25 | 14.577 | 88.3484 | -0.211 | 14.3138 | 0.0020008 | 0 | 1 | 1 | 0.15 | 0 | -0.6001 | 0 | 1.0178 | 87.8468 | 0.036137 | 0.47245
2014-07-28 16:12 | 0 | 0 | 0 | 0 | 0 | 0 | 85.1423 | 14.322 | 31.9 | 86.1008 | 0.25 | 14.567 | 88.3484 | -0.254 | 14.3134 | 0.0020008 | 0 | 1 | 1 | 0.15 | 0 | -0.3999 | 0 | 1.0171 | 87.7412 | 0.036136 | 0.47244
2014-07-28 16:12 | 0 | 0 | 0 | 0 | 0 | 0 | 85.1423 | 14.322 | 31.9 | 86.233 | 0.25 | 14.572 | 88.3484 | -0.251 | 14.3134 | 0.00099945 | 0 | 1 | 1 | 0.15 | 0 | -0.6001 | 0 | 1.0175 | 87.7941 | 0.025691 | 0.33589
2014-07-28 16:13 | 0 | 0 | 0 | 0 | 0 | 0 | 85.1423 | 14.322 | 31.9 | 86.1008 | 0.25 | 14.577 | 88.4806 | -0.235 | 14.314 | -0.00099945 | 0 | 1 | 1 | 0.15 | 0 | -0.3999 | 0 | 1.0178 | 87.8468 | -999 | -999
2014-07-28 16:13 | 0 | 0 | 0 | 0 | 0 | 0 | 85.1423 | 14.322 | 31.9 | 86.1889 | 0.25 | 14.577 | 88.3043 | -0.244 | 14.3131 | 0.0020008 | 0 | 1 | 1 | 0.15 | 0 | -0.3999 | 0 | 1.0178 | 87.8468 | 0.036137 | 0.47246
2014-07-28 16:13 | -1 | 0 | 0 | 0 | 0 | 0 | 85.1338 | 14.3213 | 32.26 | 86.1889 | 0.255 | 14.5713 | 88.4365 | -0.243 | 14.3126 | 0.0020008 | 0 | 1 | 1 | 0.15 | 0 | -0.3999 | 0 | 1.0175 | 87.7856 | 0.036132 | 0.47239
2014-07-28 16:13 | 0 | 0 | 0 | 0 | 0 | 0 | 85.1338 | 14.3213 | 32.26 | 86.1889 | 0.25 | 14.5763 | 88.4365 | -0.255 | 14.3125 | 0.00099945 | 0 | 1 | 1 | 0.15 | 0 | -0.6001 | 0 | 1.0178 | 87.8383 | 0.025689 | 0.33585
2014-07-28 16:13 | 0 | 0 | 0 | 0 | 0 | 0 | 85.1338 | 14.3213 | 32.26 | 86.1449 | 0.25 | 14.5713 | 88.5247 | -0.247 | 14.3126 | 0.0020008 | 0 | 1 | 1 | 0.15 | 0 | -0.6001 | 0 | 1.0175 | 87.7856 | 0.036129 | 0.47236
2014-07-28 16:13 | 0 | 0 | 0 | 0 | 0 | 0 | 85.1338 | 14.3213 | 32.26 | 86.1449 | 0.25 | 14.5713 | 88.5247 | -0.234 | 14.3127 | 0.0020008 | 0 | 1 | 1 | 0.15 | 0 | -0.6001 | 0 | 1.0175 | 87.7856 | 0.025687 | 0.33583
2014-07-28 16:13 | 0 | 0 | 0 | 0 | 0 | 0 | 85.1338 | 14.3213 | 32.26 | 86.233 | 0.25 | 14.5713 | 88.4806 | -0.243 | 14.3126 | 0.00099945 | 0 | 1 | 1 | 0.15 | 0 | -0.3999 | 0 | 1.0175 | 87.7856 | 0.025688 | 0.33584
2014-07-28 16:13 | 0 | 0 | 0 | 0 | 0 | 0 | 85.091 | 14.3212 | 31.67 | 86.233 | 0.25 | 14.5712 | 88.4806 | -0.263 | 14.3115 | 0 | 0 | 1 | 1 | 0.15 | 0 | -0.3999 | 0 | 1.0175 | 87.7426 | -999 | -999
2014-07-28 16:13 | 0 | 0 | 0 | 0 | 0 | 0 | 85.091 | 14.3212 | 31.67 | 86.233 | 0.25 | 14.5712 | 88.6128 | -0.256 | 14.3116 | 0 | 0 | 1 | 1 | 0.15 | 0 | -0.6001 | 0 | 1.0175 | 87.7426 | -999 | -999
2014-07-28 16:13 | 0 | 0 | 0 | 0 | 0 | 0 | 85.091 | 14.3212 | 31.67 | 86.1889 | 0.25 | 14.5662 | 88.5688 | -0.255 | 14.3122 | 0.0030003 | 0 | 1 | 1 | 0.15 | 0 | -0.6001 | 0 | 1.0171 | 87.6898 | 0.044327 | 0.57953
2014-07-28 16:13 | 0 | 0 | 0 | 0 | 0 | 0 | 85.091 | 14.3212 | 31.67 | 86.1889 | 0.25 | 14.5662 | 88.701 | -0.241 | 14.3128 | 0 | 0 | 1 | 1 | 0.15 | 0 | -0.3999 | 0 | 1.0171 | 87.6898 | -999 | -999
2014-07-28 16:13 | 0 | 0 | 0 | 0 | 0 | 0 | 85.091 | 14.3212 | 31.67 | 86.1889 | 0.245 | 14.5662 | 88.701 | -0.252 | 14.3131 | 0.00099945 | 0 | 1 | 1 | 0.15 | 0 | -0.3999 | 0 | 1.0171 | 87.6898 | 0.025683 | 0.33578
2014-07-28 16:13 | 0 | 0 | 0 | 0 | 0 | 0 | 85.091 | 14.3209 | 31.355 | 86.0567 | 0.25 | 14.5659 | 88.5688 | -0.245 | 14.3122 | 0.00099945 | 0 | 1 | 1 | 0.15 | 0 | -0.6001 | 0 | 1.0171 | 87.6899 | 0.025685 | 0.33581
2014-07-28 16:13 | 0 | 0 | 0 | 0 | 0 | 0 | 85.091 | 14.3209 | 31.355 | 86.1889 | 0.25 | 14.5709 | 88.5688 | -0.232 | 14.3119 | 0.0039997 | 0 | 1 | 1 | 0.15 | 0 | -0.6001 | 0 | 1.0175 | 87.7426 | 0.051608 | 0.67473
2014-07-28 16:13 | 0 | 0 | 0 | 0 | 0 | 0 | 85.091 | 14.3209 | 31.355 | 86.1008 | 0.25 | 14.5759 | 88.745 | -0.246 | 14.3123 | -0.00099945 | 0 | 1 | 1 | 0.15 | 0 | -0.3999 | 0 | 1.0178 | 87.7954 | -999 | -999
2014-07-28 16:13 | 0 | 0 | 0 | 0 | 0 | 0 | 85.091 | 14.3209 | 31.355 | 86.233 | 0.25 | 14.5709 | 88.6128 | -0.243 | 14.3116 | 0.00099945 | 0 | 1 | 1 | 0.15 | 0 | -0.3999 | 0 | 1.0175 | 87.7426 | 0.025684 | 0.33579
2014-07-28 16:13 | 0 | 0 | 0 | 0 | 0 | 0 | 85.091 | 14.3209 | 31.355 | 86.1008 | 0.25 | 14.5709 | 88.745 | -0.242 | 14.3114 | 0.00099945 | 0 | 1 | 1 | 0.15 | 0 | -0.6001 | 0 | 1.0175 | 87.7426 | 0.025681 | 0.33575
2014-07-28 16:13 | -1 | 0 | 0 | 0 | 0 | 0 | 85.0482 | 14.3209 | 31.335 | 86.1449 | 0.255 | 14.5759 | 88.5247 | -0.245 | 14.312 | -0.00099945 | 0 | 1 | 1 | 0.15 | 0 | -0.6001 | 0 | 1.0178 | 87.7524 | -999 | -999
2014-07-28 16:13 | 0 | 0 | 0 | 0 | 0 | 0 | 85.0482 | 14.3209 | 31.335 | 86.1449 | 0.255 | 14.5759 | 88.5247 | -0.242 | 14.3119 | 0 | 0 | 1 | 1 | 0.15 | 0 | -0.6001 | 0 | 1.0178 | 87.7524 | -999 | -999
2014-07-28 16:13 | 0 | 0 | 0 | 0 | 0 | 0 | 85.0482 | 14.3209 | 31.335 | 86.1449 | 0.255 | 14.5759 | 88.5247 | -0.241 | 14.3121 | -0.00099945 | 0 | 1 | 1 | 0.15 | 0 | -0.6001 | 0 | 1.0178 | 87.7524 | 0.025686 | 0.33582
2014-07-28 16:14 | 0 | 0 | 0 | 0 | 0 | 0 | 85.0482 | 14.3209 | 31.335 | 86.0567 | 0.255 | 14.5759 | 88.5688 | -0.245 | 14.3114 | 0.00099945 | 0 | 1 | 1 | 0.15 | 0 | -0.6001 | 0 | 1.0178 | 87.7524 | 0.025685 | 0.3358
2014-07-28 16:14 | 0 | 0 | 0 | 0 | 0 | 0 | 85.0482 | 14.3209 | 31.335 | 85.9245 | 0.255 | 14.5759 | 88.5688 | -0.251 | 14.3117 | -0.00099945 | 0 | 1 | 1 | 0.15 | 0 | -0.6001 | 0 | 1.0178 | 87.7524 | -999 | -999
2014-07-28 16:14 | 0 | 0 | 0 | 0 | 0 | 0 | 85.0482 | 14.3209 | 31.605 | 86.1449 | 0.255 | 14.5809 | 88.3925 | -0.235 | 14.3124 | 0 | 0 | 1 | 1 | 0.15 | 0 | -0.6001 | 0 | 1.0182 | 87.805 | 0.036133 | 0.47241
2014-07-28 16:14 | 0 | 0 | 0 | 0 | 0 | 0 | 85.0482 | 14.3209 | 31.605 | 86.1449 | 0.255 | 14.5759 | 88.5247 | -0.24 | 14.3122 | 0.00099945 | 0 | 1 | 1 | 0.15 | 0 | -0.6001 | 0 | 1.0178 | 87.7524 | 0.025686 | 0.33582
2014-07-28 16:14 | 0 | 0 | 0 | 0 | 0 | 0 | 85.0482 | 14.3209 | 31.605 | 86.0127 | 0.255 | 14.5759 | 88.6569 | -0.248 | 14.3122 | 0 | 0 | 1 | 1 | 0.15 | 0 | -0.6001 | 0 | 1.0178 | 87.7524 | -999 | -999
2014-07-28 16:14 | 0 | 0 | 0 | 0 | 0 | 0 | 85.0482 | 14.3209 | 31.605 | 86.1008 | 0.255 | 14.5759 | 88.6128 | -0.246 | 14.3122 | 0.0020008 | 0 | 1 | 1 | 0.15 | 0 | -0.6001 | 0 | 1.0178 | 87.7524 | 0.036126 | 0.47231
2014-07-28 16:14 | 0 | 0 | 0 | 0 | 0 | 0 | 85.0482 | 14.3209 | 31.605 | 86.1008 | 0.255 | 14.5759 | 88.4806 | -0.255 | 14.3123 | 0.00099945 | 0 | 1 | 1 | 0.15 | 0 | -0.6001 | 0 | 1.0178 | 87.7524 | -999 | -999
2014-07-28 16:14 | 0 | 0 | 0 | 0 | 0 | 0 | 85.0568 | 14.3205 | 31.885 | 86.0567 | 0.25999 | 14.5755 | 88.5688 | -0.241 | 14.3119 | 0.0020008 | 0 | 1 | 1 | 0.15 | 0 | -0.6001 | 0 | 1.0178 | 87.7611 | 0.036127 | 0.47233
2014-07-28 16:14 | 0 | 0 | 0 | 0 | 0 | 0 | 85.0568 | 14.3205 | 31.885 | 85.9245 | 0.255 | 14.5755 | 88.5688 | -0.237 | 14.3117 | 0.00099945 | 0 | 1 | 1 | 0.15 | 0 | -0.6001 | 0 | 1.0178 | 87.7611 | 0.044326 | 0.57952
2014-07-28 16:14 | 0 | 0 | 0 | 0 | 0 | 0 | 85.0568 | 14.3205 | 31.885 | 86.1889 | 0.25999 | 14.5755 | 88.5688 | -0.241 | 14.3117 | 0.0020008 | 0 | 1 | 1 | 0.15 | 0 | -0.6001 | 0 | 1.0178 | 87.7611 | 0.036127 | 0.47232
2014-07-28 16:14 | -1 | 0 | 0 | 0 | 0 | 0 | 85.0568 | 14.3205 | 31.885 | 86.0127 | 0.25999 | 14.5805 | 88.6569 | -0.242 | 14.3115 | 0.0020008 | 0 | 1 | 1 | 0.15 | 0 | -0.6001 | 0 | 1.0182 | 87.8137 | 0.036124 | 0.47228
2014-07-28 16:14 | 0 | 0 | 0 | 0 | 0 | 0 | 85.0568 | 14.3205 | 31.885 | 86.1449 | 0.25999 | 14.5805 | 88.5247 | -0.242 | 14.3112 | 0 | 0 | 1 | 1 | 0.15 | 0 | -0.3999 | 0 | 1.0182 | 87.8137 | -999 | -999
2014-07-28 16:14 | -1 | 0 | 0 | 0 | 0 | 0 | 85.0482 | 14.3213 | 32.415 | 86.0127 | 0.255 | 14.5763 | 88.6569 | -0.249 | 14.3124 | 0.00099945 | 0 | 1 | 1 | 0.15 | 0 | -0.3999 | 0 | 1.0178 | 87.7523 | -999 | -999
2014-07-28 16:14 | -1 | 0 | 0 | 0 | 0 | 0 | 85.0482 | 14.3213 | 32.415 | 86.0567 | 0.25999 | 14.5812 | 88.5688 | -0.246 | 14.3126 | 0.00099945 | 0 | 1 | 1 | 0.15 | 0 | -0.3999 | 0 | 1.0182 | 87.805 | 0.025689 | 0.33586
2014-07-28 16:14 | 0 | 0 | 0 | 0 | 0 | 0 | 85.0482 | 14.3213 | 32.415 | 86.1889 | 0.25999 | 14.5763 | 88.5688 | -0.246 | 14.3125 | 0 | 0 | 1 | 1 | 0.15 | 0 | -0.6001 | 0 | 1.0178 | 87.7523 | -999 | -999
2014-07-28 16:14 | 0 | 0 | 0 | 0 | 0 | 0 | 85.0482 | 14.3213 | 32.415 | 86.0127 | 0.255 | 14.5763 | 88.5688 | -0.23 | 14.312 | 0.00099945 | 0 | 1 | 1 | 0.15 | 0 | -0.3999 | 0 | 1.0178 | 87.7523 | 0.025685 | 0.33581
2014-07-28 16:14 | 0 | 0 | 0 | 0 | 0 | 0 | 85.0482 | 14.3213 | 32.415 | 86.1449 | 0.255 | 14.5763 | 88.5247 | -0.242 | 14.3124 | -0.0020008 | 0 | 1 | 1 | 0.15 | 0 | -0.6001 | 0 | 1.0178 | 87.7523 | -999 | -999
2014-07-28 16:14 | 0 | 0 | 0 | 0 | 0 | 0 | 85.0397 | 14.3209 | 32.785 | 86.0127 | 0.255 | 14.5759 | 88.5247 | -0.257 | 14.3116 | 0 | 0 | 1 | 1 | 0.15 | 0 | -0.6001 | 0 | 1.0178 | 87.7438 | -999 | -999
2014-07-28 16:14 | -1 | 0 | 0 | 0 | 0 | 0 | 85.0397 | 14.3209 | 32.785 | 85.9686 | 0.25 | 14.5759 | 88.4806 | -0.251 | 14.3118 | 0.0020008 | 0 | 1 | 1 | 0.15 | 0 | -0.6001 | 0 | 1.0178 | 87.7438 | 0.025687 | 0.33583
2014-07-28 16:14 | 0 | 0 | 0 | 0 | 0 | 0 | 85.0397 | 14.3209 | 32.785 | 86.1008 | 0.25 | 14.5759 | 88.6128 | -0.247 | 14.3118 | 0 | 0 | 1 | 1 | 0.15 | 0 | -0.6001 | 0 | 1.0178 | 87.7438 | -999 | -999
2014-07-28 16:15 | 0 | 0 | 0 | 0 | 0 | 0 | 85.0397 | 14.3209 | 32.785 | 85.9686 | 0.25 | 14.5709 | 88.6128 | -0.235 | 14.3124 | 0.00099945 | 0 | 1 | 1 | 0.15 | 0 | -0.6001 | 0 | 1.0175 | 87.6911 | 0.025685 | 0.3358
2014-07-28 16:15 | -1 | 0 | 0 | 0 | 0 | 0 | 85.0397 | 14.3209 | 32.785 | 86.0567 | 0.25 | 14.5759 | 88.701 | -0.241 | 14.3121 | 0 | 0 | 1 | 1 | 0.15 | 0 | -0.2002 | 0 | 1.0178 | 87.7438 | -999 | -999
2014-07-28 16:15 | 0 | 0 | 0 | 0 | 0 | 0 | 85.0312 | 14.3209 | 31.945 | 86.0567 | 0.25 | 14.5709 | 88.5688 | -0.242 | 14.3122 | 0.00099945 | 0 | 1 | 1 | 0.15 | 0 | -0.6001 | 0 | 1.0175 | 87.6825 | 0.025685 | 0.33581
2014-07-28 16:15 | 0 | 0 | 0 | 0 | 0 | 0 | 85.0312 | 14.3209 | 31.945 | 86.1008 | 0.25 | 14.5659 | 88.4806 | -0.248 | 14.3123 | 0.0030003 | 0 | 1 | 1 | 0.15 | 0 | -0.6001 | 0 | 1.0171 | 87.6298 | 0.051613 | 0.67479
2014-07-28 16:15 | 0 | 0 | 0 | 0 | 0 | 0 | 85.0312 | 14.3209 | 31.945 | 85.9686 | 0.25 | 14.5709 | 88.6128 | -0.233 | 14.3122 | 0.0020008 | 0 | 1 | 1 | 0.15 | 0 | -0.6001 | 0 | 1.0175 | 87.6825 | 0.036126 | 0.47231
2014-07-28 16:15 | 0 | 0 | 0 | 0 | 0 | 0 | 85.0312 | 14.3209 | 31.945 | 86.1008 | 0.255 | 14.5709 | 88.6128 | -0.243 | 14.3123 | 0.0020008 | 0 | 1 | 1 | 0.15 | 0 | -0.6001 | 0 | 1.0175 | 87.6825 | 0.036126 | 0.47232
2014-07-28 16:15 | 0 | 0 | 0 | 0 | 0 | 0 | 85.0312 | 14.3209 | 31.945 | 85.9245 | 0.245 | 14.5709 | 88.4365 | -0.243 | 14.312 | 0.0030003 | 0 | 1 | 1 | 0.15 | 0 | -0.6001 | 0 | 1.0175 | 87.6825 | 0.044332 | 0.57959
2014-07-28 16:15 | 0 | 0 | 0 | 0 | 0 | 0 | 85.0568 | 14.3209 | 31.51 | 86.0567 | 0.245 | 14.5709 | 88.4365 | -0.253 | 14.3121 | 0.0020008 | 0 | 1 | 1 | 0.15 | 0 | -0.3999 | 0 | 1.0175 | 87.7083 | 0.036132 | 0.47238
2014-07-28 16:15 | 0 | 0 | 0 | 0 | 0 | 0 | 85.0568 | 14.3209 | 31.51 | 86.0127 | 0.25 | 14.5709 | 88.5688 | -0.235 | 14.3125 | 0.00099945 | 0 | 1 | 1 | 0.15 | 0 | -0.6001 | 0 | 1.0175 | 87.7083 | 0.05161 | 0.67474
2014-07-28 16:15 | 0 | 0 | 0 | 0 | 0 | 0 | 85.0568 | 14.3209 | 31.51 | 86.0127 | 0.25 | 14.5659 | 88.3925 | -0.244 | 14.3119 | 0 | 0 | 1 | 1 | 0.15 | 0 | -0.6001 | 0 | 1.0171 | 87.6555 | -999 | -999
2014-07-28 16:15 | 0 | 0 | 0 | 0 | 0 | 0 | 85.0568 | 14.3209 | 31.51 | 86.0127 | 0.245 | 14.5659 | 88.5247 | -0.248 | 14.3118 | 0.00099945 | 0 | 1 | 1 | 0.15 | 0 | -0.3999 | 0 | 1.0171 | 87.6555 | 0.025686 | 0.33582
2014-07-28 16:15 | 0 | 0 | 0 | 0 | 0 | 0 | 85.0568 | 14.3209 | 31.51 | 85.8364 | 0.25 | 14.5659 | 88.5247 | -0.247 | 14.3123 | 0.00099945 | 0 | 1 | 1 | 0.15 | 0 | -0.3999 | 0 | 1.0171 | 87.6555 | 0.044329 | 0.57955
2014-07-28 16:15 | 0 | 0 | 0 | 0 | 0 | 0 | 85.0312 | 14.3201 | 31.31 | 85.9686 | 0.25 | 14.5651 | 88.4806 | -0.25 | 14.3113 | 0.0030003 | 0 | 1 | 1 | 0.15 | 0 | -0.3999 | 0 | 1.0171 | 87.6299 | 0.044329 | 0.57956
2014-07-28 16:15 | 0 | 0 | 0 | 0 | 0 | 0 | 85.0312 | 14.3201 | 31.31 | 85.9686 | 0.25 | 14.5701 | 88.4806 | -0.243 | 14.3111 | 0.0030003 | 0 | 1 | 1 | 0.15 | 0 | -0.6001 | 0 | 1.0175 | 87.6826 | 0.044329 | 0.57955
2014-07-28 16:15 | 0 | 0 | 0 | 0 | 0 | 0 | 85.0312 | 14.3201 | 31.31 | 85.9686 | 0.25 | 14.5701 | 88.3484 | -0.238 | 14.3114 | 0.0020008 | 0 | 1 | 1 | 0.15 | 0 | -0.7998 | 0 | 1.0175 | 87.6826 | 0.036134 | 0.47241
2014-07-28 16:15 | -1 | 0 | 0 | 0 | 0 | 0 | 85.0312 | 14.3201 | 31.31 | 85.9686 | 0.255 | 14.5701 | 88.4806 | -0.257 | 14.3109 | 0.0020008 | 0 | 1 | 1 | 0.15 | 0 | -0.3999 | 0 | 1.0175 | 87.6826 | 0.025686 | 0.33582
2014-07-28 16:15 | -1 | 0 | 0 | 0 | 0 | 0 | 85.0312 | 14.3201 | 31.31 | 85.9686 | 0.25 | 14.5701 | 88.3484 | -0.252 | 14.3112 | 0.0030003 | 0 | 1 | 1 | 0.15 | 0 | -0.6001 | 0 | 1.0175 | 87.6826 | 0.044334 | 0.57962
2014-07-28 16:15 | 0 | 0 | 0 | 0 | 0 | 0 | 85.0397 | 14.3209 | 31.105 | 85.9686 | 0.25 | 14.5709 | 88.4806 | -0.246 | 14.3116 | 0.0030003 | 0 | 1 | 1 | 0.15 | 0 | -0.6001 | 0 | 1.0175 | 87.6911 | 0.025687 | 0.33583
2014-07-28 16:15 | -1 | 0 | 0 | 0 | 0 | 0 | 85.0397 | 14.3209 | 31.105 | 85.9686 | 0.25 | 14.5709 | 88.4806 | -0.236 | 14.3123 | 0.00099945 | 0 | 1 | 1 | 0.15 | 0 | -0.3999 | 0 | 1.0175 | 87.6911 | 0.036131 | 0.47237
2014-07-28 16:15 | 0 | 0 | 0 | 0 | 0 | 0 | 85.0397 | 14.3209 | 31.105 | 86.1008 | 0.25 | 14.5709 | 88.3484 | -0.245 | 14.3118 | 0.0030003 | 0 | 1 | 1 | 0.15 | 0 | -0.3999 | 0 | 1.0175 | 87.6911 | 0.044335 | 0.57963
2014-07-28 16:16 | 0 | 0 | 0 | 0 | 0 | 0 | 85.0397 | 14.3209 | 31.105 | 85.9686 | 0.25 | 14.5709 | 88.4806 | -0.253 | 14.3119 | 0.0049992 | 0 | 1 | 1 | 0.15 | 0 | -0.3999 | 0 | 1.0175 | 87.6911 | 0.057312 | 0.7493
2014-07-28 16:16 | 0 | 0 | 0 | 0 | 0 | 0 | 85.0397 | 14.3209 | 31.105 | 86.1008 | 0.25 | 14.5709 | 88.6128 | -0.243 | 14.312 | 0.0039997 | 0 | 1 | 1 | 0.15 | 0 | -0.6001 | 0 | 1.0175 | 87.6911 | 0.051607 | 0.6747
2014-07-28 16:16 | 0 | 0 | 0 | 0 | 0 | 0 | 85.0568 | 14.3205 | 31.45 | 86.1008 | 0.25 | 14.5705 | 88.4806 | -0.241 | 14.3118 | 0.0020008 | 0 | 1 | 1 | 0.15 | 0 | -0.6001 | 0 | 1.0175 | 87.7083 | 0.03613 | 0.47236
2014-07-28 16:16 | 0 | 0 | 0 | 0 | 0 | 0 | 85.0568 | 14.3205 | 31.45 | 86.1008 | 0.255 | 14.5755 | 88.4806 | -0.245 | 14.3119 | 0.0020008 | 0 | 1 | 1 | 0.15 | 0 | -0.6001 | 0 | 1.0178 | 87.7611 | 0.03613 | 0.47236
2014-07-28 16:16 | 0 | 0 | 0 | 0 | 0 | 0 | 85.0568 | 14.3205 | 31.45 | 86.1889 | 0.255 | 14.5755 | 88.4806 | -0.248 | 14.3117 | 0.00099945 | 0 | 1 | 1 | 0.15 | 0 | -0.3999 | 0 | 1.0178 | 87.7611 | 0.025687 | 0.33583
2014-07-28 16:16 | 0 | 0 | 0 | 0 | 0 | 0 | 85.0568 | 14.3205 | 31.45 | 86.1889 | 0.255 | 14.5705 | 88.5688 | -0.237 | 14.3122 | 0.0020008 | 0 | 1 | 1 | 0.15 | 0 | -0.6001 | 0 | 1.0175 | 87.7083 | 0.036128 | 0.47233
2014-07-28 16:16 | 0 | 0 | 0 | 0 | 0 | 0 | 85.0568 | 14.3205 | 31.45 | 86.3212 | 0.255 | 14.5755 | 88.5688 | -0.249 | 14.3115 | 0.00099945 | 0 | 1 | 1 | 0.15 | 0 | -0.6001 | 0 | 1.0178 | 87.7611 | 0.036127 | 0.47232
2014-07-28 16:16 | 0 | 0 | 0 | 0 | 0 | 0 | 85.0482 | 14.3201 | 31.455 | 86.1449 | 0.255 | 14.5751 | 88.6569 | -0.248 | 14.3116 | 0 | 0 | 1 | 1 | 0.15 | 0 | -0.6001 | 0 | 1.0178 | 87.7526 | -999 | -999
2014-07-28 16:16 | 0 | 0 | 0 | 0 | 0 | 0 | 85.0482 | 14.3201 | 31.455 | 86.2771 | 0.255 | 14.5751 | 88.6569 | -0.246 | 14.3108 | 0.00099945 | 0 | 1 | 1 | 0.15 | 0 | -0.3999 | 0 | 1.0178 | 87.7526 | 0.036123 | 0.47227
2014-07-28 16:16 | 0 | 0 | 0 | 0 | 0 | 0 | 85.0482 | 14.3201 | 31.455 | 86.1449 | 0.255 | 14.5751 | 88.6569 | -0.237 | 14.3113 | 0.00099945 | 0 | 1 | 1 | 0.15 | 0 | -0.3999 | 0 | 1.0178 | 87.7526 | 0.025683 | 0.33577
2014-07-28 16:16 | 0 | 0 | 0 | 0 | 0 | 0 | 85.0482 | 14.3201 | 31.455 | 86.1008 | 0.25999 | 14.5751 | 88.4806 | -0.234 | 14.3116 | 0 | 0 | 1 | 1 | 0.15 | 0 | -0.6001 | 0 | 1.0178 | 87.7526 | -999 | -999
2014-07-28 16:16 | 0 | 0 | 0 | 0 | 0 | 0 | 85.0482 | 14.3201 | 31.455 | 86.233 | 0.255 | 14.5751 | 88.6128 | -0.254 | 14.311 | 0.0020008 | 0 | 1 | 1 | 0.15 | 0 | -0.3999 | 0 | 1.0178 | 87.7526 | 0.044323 | 0.57948
2014-07-28 16:16 | 0 | 0 | 0 | 0 | 0 | 0 | 85.0312 | 14.3205 | 31.325 | 86.1008 | 0.255 | 14.5805 | 88.6128 | -0.252 | 14.3118 | -0.00099945 | 0 | 1 | 1 | 0.15 | 0 | -0.6001 | 0 | 1.0182 | 87.7879 | 0.025684 | 0.33579
2014-07-28 16:16 | 0 | 0 | 0 | 0 | 0 | 0 | 85.0312 | 14.3205 | 31.325 | 86.0567 | 0.255 | 14.5805 | 88.701 | -0.244 | 14.3115 | -0.00099945 | 0 | 1 | 1 | 0.15 | 0 | -0.6001 | 0 | 1.0182 | 87.7879 | -999 | -999
2014-07-28 16:16 | 0 | 0 | 0 | 0 | 0 | 0 | 85.0312 | 14.3205 | 31.325 | 86.0567 | 0.255 | 14.5755 | 88.5688 | -0.246 | 14.3117 | 0.0020008 | 0 | 1 | 1 | 0.15 | 0 | -0.3999 | 0 | 1.0178 | 87.7354 | 0.036127 | 0.47232
2014-07-28 16:16 | 0 | 0 | 0 | 0 | 0 | 0 | 85.0312 | 14.3205 | 31.325 | 86.0127 | 0.25 | 14.5755 | 88.5247 | -0.237 | 14.3116 | 0.0030003 | 0 | 1 | 1 | 0.15 | 0 | -0.6001 | 0 | 1.0178 | 87.7354 | 0.044328 | 0.57954
2014-07-28 16:16 | 0 | 0 | 0 | 0 | 0 | 0 | 85.0312 | 14.3205 | 31.325 | 86.0127 | 0.255 | 14.5705 | 88.5247 | -0.25 | 14.3119 | 0.00099945 | 0 | 1 | 1 | 0.15 | 0 | -0.6001 | 0 | 1.0175 | 87.6826 | 0.025686 | 0.33582
2014-07-28 16:16 | -1 | 0 | 0 | 0 | 0 | 0 | 85.0482 | 14.3194 | 31.53 | 86.1449 | 0.25 | 14.5694 | 88.5247 | -0.249 | 14.3103 | 0.0020008 | 0 | 1 | 1 | 0.15 | 0 | -0.6001 | 0 | 1.0175 | 87.7 | 0.036127 | 0.47232
2014-07-28 16:16 | -1 | 0 | 0 | 0 | 0 | 0 | 85.0482 | 14.3194 | 31.53 | 85.9686 | 0.25 | 14.5744 | 88.4806 | -0.244 | 14.3106 | 0.0020008 | 0 | 1 | 1 | 0.15 | 0 | -0.6001 | 0 | 1.0178 | 87.7527 | 0.036128 | 0.47234
2014-07-28 16:16 | 0 | 0 | 0 | 0 | 0 | 0 | 85.0482 | 14.3194 | 31.53 | 85.9686 | 0.25 | 14.5694 | 88.4806 | -0.248 | 14.3103 | 0.00099945 | 0 | 1 | 1 | 0.15 | 0 | -0.6001 | 0 | 1.0175 | 87.7 | 0.025686 | 0.33582
2014-07-28 16:17 | 0 | 0 | 0 | 0 | 0 | 0 | 85.0482 | 14.3194 | 31.53 | 85.9686 | 0.255 | 14.5694 | 88.4806 | -0.257 | 14.3102 | 0.0039997 | 0 | 1 | 1 | 0.15 | 0 | -0.6001 | 0 | 1.0175 | 87.7 | 0.05161 | 0.67474
2014-07-28 16:17 | -1 | 0 | 0 | 0 | 0 | 0 | 85.0482 | 14.3194 | 31.53 | 85.9686 | 0.25 | 14.5694 | 88.4806 | -0.246 | 14.3104 | 0.0020008 | 0 | 1 | 1 | 0.15 | 0 | -0.6001 | 0 | 1.0175 | 87.7 | 0.036128 | 0.47234
2014-07-28 16:17 | 0 | 0 | 0 | 0 | 0 | 0 | 85.0482 | 14.3209 | 31.6 | 86.1008 | 0.255 | 14.5709 | 88.6128 | -0.246 | 14.3116 | 0.0020008 | 0 | 1 | 1 | 0.15 | 0 | -0.3999 | 0 | 1.0175 | 87.6997 | 0.036125 | 0.4723
2014-07-28 16:17 | -1 | 0 | 0 | 0 | 0 | 0 | 85.0482 | 14.3209 | 31.6 | 85.9686 | 0.25 | 14.5709 | 88.6128 | -0.238 | 14.312 | 0.0030003 | 0 | 1 | 1 | 0.15 | 0 | -0.6001 | 0 | 1.0175 | 87.6997 | 0.044325 | 0.5795
2014-07-28 16:17 | 0 | 0 | 0 | 0 | 0 | 0 | 85.0482 | 14.3209 | 31.6 | 85.9686 | 0.25 | 14.5709 | 88.4806 | -0.247 | 14.3119 | 0.0020008 | 0 | 1 | 1 | 0.15 | 0 | -0.6001 | 0 | 1.0175 | 87.6997 | 0.03613 | 0.47236
2014-07-28 16:17 | 0 | 0 | 0 | 0 | 0 | 0 | 85.0482 | 14.3209 | 31.6 | 85.9686 | 0.25 | 14.5709 | 88.6128 | -0.251 | 14.3121 | 0.0039997 | 0 | 1 | 1 | 0.15 | 0 | -0.6001 | 0 | 1.0175 | 87.6997 | 0.051607 | 0.67471
2014-07-28 16:17 | -1 | 0 | 0 | 0 | 0 | 0 | 85.0482 | 14.3209 | 31.6 | 85.9245 | 0.245 | 14.5709 | 88.4365 | -0.254 | 14.3116 | 0.0030003 | 0 | 1 | 1 | 0.15 | 0 | -0.6001 | 0 | 1.0175 | 87.6997 | 0.051614 | 0.6748
2014-07-28 16:17 | -1 | 0 | 0 | 0 | 0 | 0 | 85.0568 | 14.3197 | 31.4 | 85.9245 | 0.245 | 14.5647 | 88.4365 | -0.249 | 14.3105 | 0.0020008 | 0 | 1 | 1 | 0.15 | 0 | -0.3999 | 0 | 1.0171 | 87.6557 | 0.03613 | 0.47236
2014-07-28 16:17 | 0 | 0 | 0 | 0 | 0 | 0 | 85.0568 | 14.3197 | 31.4 | 86.0567 | 0.245 | 14.5647 | 88.4365 | -0.257 | 14.3101 | 0.0039997 | 0 | 1 | 1 | 0.15 | 0 | -0.3999 | 0 | 1.0171 | 87.6557 | 0.051611 | 0.67477
2014-07-28 16:17 | 0 | 0 | 0 | 0 | 0 | 0 | 85.0568 | 14.3197 | 31.4 | 86.0567 | 0.245 | 14.5647 | 88.4365 | -0.253 | 14.3105 | 0.0030003 | 0 | 1 | 1 | 0.15 | 0 | -0.3999 | 0 | 1.0171 | 87.6557 | 0.04433 | 0.57956
2014-07-28 16:17 | -1 | 0 | 0 | 0 | 0 | 0 | 85.0568 | 14.3197 | 31.4 | 85.9245 | 0.245 | 14.5647 | 88.5688 | -0.24 | 14.3109 | 0.0039997 | 0 | 1 | 1 | 0.15 | 0 | -0.3999 | 0 | 1.0171 | 87.6557 | 0.057306 | 0.74922
2014-07-28 16:17 | 0 | 0 | 0 | 0 | 0 | 0 | 85.0568 | 14.3197 | 31.4 | 86.0567 | 0.245 | 14.5647 | 88.5688 | -0.242 | 14.3106 | 0.00099945 | 0 | 1 | 1 | 0.15 | 0 | -0.6001 | 0 | 1.0171 | 87.6557 | 0.036126 | 0.47231
2014-07-28 16:17 | 0 | 0 | 0 | 0 | 0 | 0 | 85.0226 | 14.3201 | 31.06 | 86.0567 | 0.245 | 14.5601 | 88.5688 | -0.259 | 14.3107 | 0.0020008 | 0 | 1 | 1 | 0.15 | 0 | -0.3999 | 0 | 1.0168 | 87.5687 | 0.036126 | 0.47231
2014-07-28 16:17 | 0 | 0 | 0 | 0 | 0 | 0 | 85.0226 | 14.3201 | 31.06 | 86.0567 | 0.24001 | 14.5651 | 88.5688 | -0.257 | 14.3115 | 0.0049992 | 0 | 1 | 1 | 0.15 | 0 | -0.3999 | 0 | 1.0171 | 87.6214 | 0.057307 | 0.74923
2014-07-28 16:17 | 0 | 0 | 0 | 0 | 0 | 0 | 85.0226 | 14.3201 | 31.06 | 86.0127 | 0.245 | 14.5601 | 88.6569 | -0.232 | 14.3103 | 0.0049992 | 0 | 1 | 1 | 0.15 | 0 | -0.6001 | 0 | 1.0168 | 87.5687 | 0.0573 | 0.74914
2014-07-28 16:17 | 0 | 0 | 0 | 0 | 0 | 0 | 85.0226 | 14.3201 | 31.06 | 86.0127 | 0.245 | 14.5651 | 88.5247 | -0.194 | 14.3105 | 0.0039997 | 0 | 1 | 1 | 0.15 | 0 | -0.6001 | 0 | 1.0171 | 87.6214 | 0.051608 | 0.67472
2014-07-28 16:17 | 0 | 0 | 0 | 0 | 0 | 0 | 85.0226 | 14.3201 | 31.06 | 86.0567 | 0.24001 | 14.5651 | 88.4365 | -0.264 | 14.3125 | 0.0020008 | 0 | 1 | 1 | 0.15 | 0 | -0.6001 | 0 | 1.0171 | 87.6214 | 0.036132 | 0.47239
2014-07-28 16:17 | 0 | 0 | 0 | 0 | 0 | 0 | 85.014 | 14.3194 | 31.585 | 85.9245 | 0.245 | 14.5594 | 88.4365 | -0.231 | 14.3103 | 0.0039997 | 0 | 1 | 1 | 0.15 | 0 | -0.6001 | 0 | 1.0168 | 87.5603 | 0.051612 | 0.67477
2014-07-28 16:17 | 0 | 0 | 0 | 0 | 0 | 0 | 85.014 | 14.3194 | 31.585 | 86.1889 | 0.245 | 14.5644 | 88.5688 | -0.243 | 14.3111 | 0.0030003 | 0 | 1 | 1 | 0.15 | 0 | -0.6001 | 0 | 1.0171 | 87.6129 | 0.044325 | 0.57951
2014-07-28 16:18 | 0 | 0 | 0 | 0 | 0 | 0 | 85.014 | 14.3194 | 31.585 | 86.0567 | 0.245 | 14.5644 | 88.5688 | -0.264 | 14.3101 | 0.0039997 | 0 | 1 | 1 | 0.15 | 0 | -0.6001 | 0 | 1.0171 | 87.6129 | 0.057305 | 0.7492
2014-07-28 16:18 | -1 | 0 | 0 | 0 | 0 | 0 | 85.014 | 14.3194 | 31.585 | 86.0567 | 0.24001 | 14.5644 | 88.5688 | -0.251 | 14.3105 | 0.0039997 | 0 | 1 | 1 | 0.15 | 0 | -0.6001 | 0 | 1.0171 | 87.6129 | 0.051606 | 0.6747
2014-07-28 16:18 | 0 | 0 | 0 | 0 | 0 | 0 | 85.014 | 14.3194 | 31.585 | 86.0567 | 0.245 | 14.5644 | 88.701 | -0.236 | 14.3109 | 0.0039997 | 0 | 1 | 1 | 0.15 | 0 | -0.6001 | 0 | 1.0171 | 87.6129 | 0.051601 | 0.67463
2014-07-28 16:18 | 0 | 0 | 0 | 0 | 0 | 0 | 84.9969 | 14.3197 | 32.71 | 85.9686 | 0.245 | 14.5647 | 88.3484 | -0.235 | 14.3114 | 0.0030003 | 0 | 1 | 1 | 0.15 | 0 | -0.6001 | 0 | 1.0171 | 87.5957 | 0.044334 | 0.57962
2014-07-28 16:18 | 0 | 0 | 0 | 0 | 0 | 0 | 84.9969 | 14.3197 | 32.71 | 85.9686 | 0.245 | 14.5647 | 88.4806 | -0.243 | 14.311 | 0.0020008 | 0 | 1 | 1 | 0.15 | 0 | -0.6001 | 0 | 1.0171 | 87.5957 | 0.036129 | 0.47235
2014-07-28 16:18 | 0 | 0 | 0 | 0 | 0 | 0 | 84.9969 | 14.3197 | 32.71 | 85.9686 | 0.245 | 14.5598 | 88.3484 | -0.231 | 14.3112 | 0.0020008 | 0 | 1 | 1 | 0.15 | 0 | -0.6001 | 0 | 1.0168 | 87.5431 | 0.036133 | 0.47241
2014-07-28 16:18 | 0 | 0 | 0 | 0 | 0 | 0 | 84.9969 | 14.3197 | 32.71 | 85.9686 | 0.245 | 14.5647 | 88.4806 | -0.241 | 14.3113 | 0.0039997 | 0 | 1 | 1 | 0.15 | 0 | -0.6001 | 0 | 1.0171 | 87.5957 | 0.051611 | 0.67477
2014-07-28 16:18 | 0 | 0 | 0 | 0 | 0 | 0 | 84.9969 | 14.3197 | 32.71 | 85.8364 | 0.245 | 14.5647 | 88.3484 | -0.244 | 14.311 | 0.0020008 | 0 | 1 | 1 | 0.15 | 0 | -0.6001 | 0 | 1.0171 | 87.5957 | 0.025689 | 0.33586
2014-07-28 16:18 | 0 | 0 | 0 | 0 | 0 | 0 | 85.014 | 14.3197 | 32.645 | 85.8364 | 0.245 | 14.5697 | 88.2162 | -0.241 | 14.3108 | 0.0030003 | 0 | 1 | 1 | 0.15 | 0 | -0.6001 | 0 | 1.0175 | 87.6656 | 0.044339 | 0.57968
2014-07-28 16:18 | 0 | 0 | 0 | 0 | 0 | 0 | 85.014 | 14.3197 | 32.645 | 85.8364 | 0.25 | 14.5697 | 88.3484 | -0.254 | 14.3107 | 0.00099945 | 0 | 1 | 1 | 0.15 | 0 | -0.3999 | 0 | 1.0175 | 87.6656 | 0.025689 | 0.33586
2014-07-28 16:18 | 0 | 0 | 0 | 0 | 0 | 0 | 85.014 | 14.3197 | 32.645 | 85.8364 | 0.25 | 14.5647 | 88.2162 | -0.236 | 14.3114 | 0.0020008 | 0 | 1 | 1 | 0.15 | 0 | -0.3999 | 0 | 1.0171 | 87.6128 | 0.036138 | 0.47246
2014-07-28 16:18 | 0 | 0 | 0 | 0 | 0 | 0 | 85.014 | 14.3197 | 32.645 | 85.9245 | 0.255 | 14.5647 | 88.4365 | -0.249 | 14.3107 | 0.0039997 | 0 | 1 | 1 | 0.15 | 0 | -0.6001 | 0 | 1.0171 | 87.6128 | -999 | -999
2014-07-28 16:18 | 0 | 0 | 0 | 0 | 0 | 0 | 85.014 | 14.3197 | 32.645 | 85.9245 | 0.245 | 14.5647 | 88.3043 | -0.248 | 14.3107 | 0.0030003 | 0 | 1 | 1 | 0.15 | 0 | -0.6001 | 0 | 1.0171 | 87.6128 | 0.044335 | 0.57963
2014-07-28 16:18 | 0 | 0 | 0 | 0 | 0 | 0 | 85.0055 | 14.3201 | 32.54 | 85.9245 | 0.255 | 14.5701 | 88.3043 | -0.24 | 14.3117 | 0.00099945 | 0 | 1 | 1 | 0.15 | 0 | -0.6001 | 0 | 1.0175 | 87.6569 | 0.025691 | 0.33588
2014-07-28 16:18 | 0 | 0 | 0 | 0 | 0 | 0 | 85.0055 | 14.3201 | 32.54 | 85.9245 | 0.25 | 14.5701 | 88.3043 | -0.244 | 14.3112 | 0.0020008 | 0 | 1 | 1 | 0.15 | 0 | -0.6001 | 0 | 1.0175 | 87.6569 | 0.036135 | 0.47242
2014-07-28 16:18 | 0 | 0 | 0 | 0 | 0 | 0 | 85.0055 | 14.3201 | 32.54 | 85.9245 | 0.25 | 14.5651 | 88.3043 | -0.239 | 14.3116 | 0.0030003 | 0 | 1 | 1 | 0.15 | 0 | -0.3999 | 0 | 1.0171 | 87.6042 | 0.044336 | 0.57965
2014-07-28 16:18 | 0 | 0 | 0 | 0 | 0 | 0 | 85.0055 | 14.3201 | 32.54 | 85.8364 | 0.25 | 14.5701 | 88.4806 | -0.239 | 14.3114 | 0 | 0 | 1 | 1 | 0.15 | 0 | -0.6001 | 0 | 1.0175 | 87.6569 | -999 | -999
2014-07-28 16:18 | 0 | 0 | 0 | 0 | 0 | 0 | 85.0055 | 14.3201 | 32.54 | 85.9686 | 0.25 | 14.5701 | 88.3484 | -0.22 | 14.312 | 0.0020008 | 0 | 1 | 1 | 0.15 | 0 | -0.6001 | 0 | 1.0175 | 87.6569 | 0.044335 | 0.57964
2014-07-28 16:18 | -1 | 0 | 0 | 0 | 0 | 0 | 85.0312 | 14.3194 | 32.6 | 86.0127 | 0.25 | 14.5644 | 88.4806 | -0.221 | 14.3116 | 0.0020008 | 0 | 1 | 1 | 0.15 | 0 | -0.6001 | 0 | 1.0171 | 87.63 | 0.03613 | 0.47236
2014-07-28 16:18 | 0 | 0 | 0 | 0 | 0 | 0 | 85.0312 | 14.3194 | 32.6 | 86.0127 | 0.25 | 14.5694 | 88.3925 | -0.237 | 14.311 | 0.0020008 | 0 | 1 | 1 | 0.15 | 0 | -0.6001 | 0 | 1.0175 | 87.6828 | 0.036132 | 0.47238
2014-07-28 16:19 | 0 | 0 | 0 | 0 | 0 | 0 | 85.0312 | 14.3194 | 32.6 | 86.0127 | 0.25 | 14.5694 | 88.5247 | -0.238 | 14.311 | 0.0030003 | 0 | 1 | 1 | 0.15 | 0 | -0.3999 | 0 | 1.0175 | 87.6828 | 0.051609 | 0.67473
2014-07-28 16:19 | -1 | 0 | 0 | 0 | 0 | 0 | 85.0312 | 14.3194 | 32.6 | 85.9686 | 0.25 | 14.5694 | 88.3925 | -0.236 | 14.311 | 0.0039997 | 0 | 1 | 1 | 0.15 | 0 | -0.7998 | 0 | 1.0175 | 87.6828 | 0.051615 | 0.67481
2014-07-28 16:19 | 0 | 0 | 0 | 0 | 0 | 0 | 85.0312 | 14.3194 | 32.6 | 85.9686 | 0.25 | 14.5694 | 88.3484 | -0.241 | 14.3105 | 0.0030003 | 0 | 1 | 1 | 0.15 | 0 | -0.6001 | 0 | 1.0175 | 87.6828 | 0.044333 | 0.57961
2014-07-28 16:19 | 0 | 0 | 0 | 0 | 0 | 0 | 85.0226 | 14.3194 | 32.66 | 85.9686 | 0.25 | 14.5694 | 88.3484 | -0.257 | 14.3108 | 0.0020008 | 0 | 1 | 1 | 0.15 | 0 | -0.3999 | 0 | 1.0175 | 87.6742 | 0.036133 | 0.4724
2014-07-28 16:19 | 0 | 0 | 0 | 0 | 0 | 0 | 85.0226 | 14.3194 | 32.66 | 86.0127 | 0.25 | 14.5694 | 88.3925 | -0.251 | 14.3107 | 0.0039997 | 0 | 1 | 1 | 0.15 | 0 | -0.6001 | 0 | 1.0175 | 87.6742 | 0.051614 | 0.6748
2014-07-28 16:19 | 0 | 0 | 0 | 0 | 0 | 0 | 85.0226 | 14.3194 | 32.66 | 86.0127 | 0.25 | 14.5694 | 88.5247 | -0.247 | 14.3107 | 0.0030003 | 0 | 1 | 1 | 0.15 | 0 | -0.6001 | 0 | 1.0175 | 87.6742 | 0.044326 | 0.57952
2014-07-28 16:19 | -1 | 0 | 0 | 0 | 0 | 0 | 85.0226 | 14.3194 | 32.66 | 86.0127 | 0.25 | 14.5694 | 88.5247 | -0.253 | 14.3106 | 0.0039997 | 0 | 1 | 1 | 0.15 | 0 | -0.3999 | 0 | 1.0175 | 87.6742 | 0.044326 | 0.57952
2014-07-28 16:19 | 0 | 0 | 0 | 0 | 0 | 0 | 85.0226 | 14.3194 | 32.66 | 86.1449 | 0.255 | 14.5744 | 88.5247 | -0.249 | 14.3106 | 0.0020008 | 0 | 1 | 1 | 0.15 | 0 | -0.6001 | 0 | 1.0178 | 87.727 | 0.044326 | 0.57952
2014-07-28 16:19 | -1 | 0 | 0 | 0 | 0 | 0 | 85.0397 | 14.3194 | 32.485 | 86.0127 | 0.255 | 14.5744 | 88.5247 | -0.248 | 14.3108 | 0.0030003 | 0 | 1 | 1 | 0.15 | 0 | -0.3999 | 0 | 1.0178 | 87.7442 | 0.036127 | 0.47233
2014-07-28 16:19 | 0 | 0 | 0 | 0 | 0 | 0 | 85.0397 | 14.3194 | 32.485 | 86.1008 | 0.255 | 14.5744 | 88.3484 | -0.239 | 14.3104 | 0.0020008 | 0 | 1 | 1 | 0.15 | 0 | -0.6001 | 0 | 1.0178 | 87.7442 | 0.044333 | 0.57961
2014-07-28 16:19 | -1 | 0 | 0 | 0 | 0 | 0 | 85.0397 | 14.3194 | 32.485 | 85.9686 | 0.255 | 14.5744 | 88.4806 | -0.232 | 14.3106 | 0.0030003 | 0 | 1 | 1 | 0.15 | 0 | -0.6001 | 0 | 1.0178 | 87.7442 | 0.044328 | 0.57954
2014-07-28 16:19 | 0 | 0 | 0 | 0 | 0 | 0 | 85.0397 | 14.3194 | 32.485 | 85.9686 | 0.255 | 14.5744 | 88.4806 | -0.245 | 14.3106 | 0.00099945 | 0 | 1 | 1 | 0.15 | 0 | -0.6001 | 0 | 1.0178 | 87.7442 | 0.025686 | 0.33582
2014-07-28 16:19 | -1 | 0 | 0 | 0 | 0 | 0 | 85.0397 | 14.3194 | 32.485 | 85.9686 | 0.255 | 14.5744 | 88.4806 | -0.238 | 14.3109 | 0.0020008 | 0 | 1 | 1 | 0.15 | 0 | -0.6001 | 0 | 1.0178 | 87.7442 | 0.036129 | 0.47235
2014-07-28 16:19 | 0 | 0 | 0 | 0 | 0 | 0 | 85.0397 | 14.3201 | 32.53 | 86.1008 | 0.25999 | 14.5751 | 88.4806 | -0.241 | 14.3112 | 0.0030003 | 0 | 1 | 1 | 0.15 | 0 | -0.6001 | 0 | 1.0178 | 87.744 | 0.044329 | 0.57955
2014-07-28 16:19 | -1 | 0 | 0 | 0 | 0 | 0 | 85.0397 | 14.3201 | 32.53 | 86.1008 | 0.25999 | 14.5751 | 88.6128 | -0.243 | 14.3108 | 0.00099945 | 0 | 1 | 1 | 0.15 | 0 | -0.6001 | 0 | 1.0178 | 87.744 | 0.025683 | 0.33578
2014-07-28 16:19 | 0 | 0 | 0 | 0 | 0 | 0 | 85.0397 | 14.3201 | 32.53 | 85.9686 | 0.255 | 14.5751 | 88.4806 | -0.242 | 14.3113 | 0.0030003 | 0 | 1 | 1 | 0.15 | 0 | -0.3999 | 0 | 1.0178 | 87.744 | 0.025687 | 0.33583
2014-07-28 16:19 | 0 | 0 | 0 | 0 | 0 | 0 | 85.0397 | 14.3201 | 32.53 | 85.9686 | 0.255 | 14.5701 | 88.4806 | -0.24 | 14.3116 | 0.0030003 | 0 | 1 | 1 | 0.15 | 0 | -0.3999 | 0 | 1.0175 | 87.6913 | 0.044329 | 0.57956
2014-07-28 16:19 | 0 | 0 | 0 | 0 | 0 | 0 | 85.0397 | 14.3201 | 32.53 | 86.1008 | 0.255 | 14.5751 | 88.4806 | -0.251 | 14.3112 | 0.0020008 | 0 | 1 | 1 | 0.15 | 0 | -0.3999 | 0 | 1.0178 | 87.744 | 0.036129 | 0.47235
2014-07-28 16:19 | 0 | 0 | 0 | 0 | 0 | 0 | 85.0397 | 14.3197 | 32.84 | 86.1008 | 0.25 | 14.5697 | 88.4806 | -0.247 | 14.311 | 0.0030003 | 0 | 1 | 1 | 0.15 | 0 | -0.6001 | 0 | 1.0175 | 87.6913 | 0.044328 | 0.57955
2014-07-28 16:19 | 0 | 0 | 0 | 0 | 0 | 0 | 85.0397 | 14.3197 | 32.84 | 86.1008 | 0.255 | 14.5748 | 88.4806 | -0.259 | 14.3111 | 0.0020008 | 0 | 1 | 1 | 0.15 | 0 | -0.3999 | 0 | 1.0178 | 87.7441 | 0.036129 | 0.47235
2014-07-28 16:20 | -1 | 0 | 0 | 0 | 0 | 0 | 85.0397 | 14.3197 | 32.84 | 85.9245 | 0.25 | 14.5697 | 88.4365 | -0.24 | 14.3112 | 0.0020008 | 0 | 1 | 1 | 0.15 | 0 | -0.3999 | 0 | 1.0175 | 87.6913 | 0.03613 | 0.47237
2014-07-28 16:20 | 0 | 0 | 0 | 0 | 0 | 0 | 85.0397 | 14.3197 | 32.84 | 86.0567 | 0.255 | 14.5697 | 88.4365 | -0.241 | 14.3111 | 0.0030003 | 0 | 1 | 1 | 0.15 | 0 | -0.6001 | 0 | 1.0175 | 87.6913 | 0.04433 | 0.57957
2014-07-28 16:20 | 0 | 0 | 0 | 0 | 0 | 0 | 85.0397 | 14.3197 | 32.84 | 86.0567 | 0.25 | 14.5697 | 88.4365 | -0.242 | 14.3111 | 0.0039997 | 0 | 1 | 1 | 0.15 | 0 | -0.3999 | 0 | 1.0175 | 87.6913 | 0.051613 | 0.67479
2014-07-28 16:20 | 0 | 0 | 0 | 0 | 0 | 0 | 85.0397 | 14.3197 | 32.91 | 86.1008 | 0.255 | 14.5748 | 88.3484 | -0.252 | 14.3103 | 0.0030003 | 0 | 1 | 1 | 0.15 | 0 | -0.3999 | 0 | 1.0178 | 87.7441 | 0.044333 | 0.5796
2014-07-28 16:20 | 0 | 0 | 0 | 0 | 0 | 0 | 85.0397 | 14.3197 | 32.91 | 86.1008 | 0.25 | 14.5697 | 88.4806 | -0.245 | 14.3113 | 0.0030003 | 0 | 1 | 1 | 0.15 | 0 | -0.3999 | 0 | 1.0175 | 87.6913 | 0.036129 | 0.47235
2014-07-28 16:20 | 0 | 0 | 0 | 0 | 0 | 0 | 85.0397 | 14.3197 | 32.91 | 86.0567 | 0.25 | 14.5748 | 88.4365 | -0.236 | 14.311 | 0.00099945 | 0 | 1 | 1 | 0.15 | 0 | -0.3999 | 0 | 1.0178 | 87.7441 | 0.051613 | 0.67479
2014-07-28 16:20 | -1 | 0 | 0 | 0 | 0 | 0 | 85.0397 | 14.3197 | 32.91 | 86.1889 | 0.255 | 14.5697 | 88.5688 | -0.247 | 14.3111 | 0.0030003 | 0 | 1 | 1 | 0.15 | 0 | -0.6001 | 0 | 1.0175 | 87.6913 | 0.044325 | 0.57951
2014-07-28 16:20 | -1 | 0 | 0 | 0 | 0 | 0 | 85.0397 | 14.3197 | 32.91 | 86.1889 | 0.25 | 14.5697 | 88.4365 | -0.238 | 14.3114 | 0.0030003 | 0 | 1 | 1 | 0.15 | 0 | -0.6001 | 0 | 1.0175 | 87.6913 | 0.044331 | 0.57958
2014-07-28 16:20 | 0 | 0 | 0 | 0 | 0 | 0 | 85.0739 | 14.3194 | 33.16 | 86.0127 | 0.255 | 14.5694 | 88.5247 | -0.237 | 14.3108 | 0.0039997 | 0 | 1 | 1 | 0.15 | 0 | -0.3999 | 0 | 1.0175 | 87.7257 | 0.057308 | 0.74924
2014-07-28 16:20 | 0 | 0 | 0 | 0 | 0 | 0 | 85.0739 | 14.3194 | 33.16 | 86.0127 | 0.25 | 14.5744 | 88.3925 | -0.229 | 14.3107 | 0.0030003 | 0 | 1 | 1 | 0.15 | 0 | -0.6001 | 0 | 1.0178 | 87.7785 | 0.044332 | 0.57959
2014-07-28 16:20 | 0 | 0 | 0 | 0 | 0 | 0 | 85.0739 | 14.3194 | 33.16 | 86.1449 | 0.25 | 14.5694 | 88.3925 | -0.248 | 14.3104 | 0.0030003 | 0 | 1 | 1 | 0.15 | 0 | -0.3999 | 0 | 1.0175 | 87.7257 | 0.044331 | 0.57958
2014-07-28 16:20 | 0 | 0 | 0 | 0 | 0 | 0 | 85.0739 | 14.3194 | 33.16 | 86.0127 | 0.25 | 14.5744 | 88.3925 | -0.241 | 14.3104 | 0.0030003 | 0 | 1 | 1 | 0.15 | 0 | -0.6001 | 0 | 1.0178 | 87.7785 | 0.044331 | 0.57958
2014-07-28 16:20 | 0 | 0 | 0 | 0 | 0 | 0 | 85.0739 | 14.3194 | 33.16 | 86.1449 | 0.25 | 14.5694 | 88.3925 | -0.236 | 14.3105 | 0.0039997 | 0 | 1 | 1 | 0.15 | 0 | -0.6001 | 0 | 1.0175 | 87.7257 | 0.051614 | 0.6748
2014-07-28 16:20 | 0 | 0 | 0 | 0 | 0 | 0 | 85.0654 | 14.319 | 33.3 | 86.0567 | 0.25 | 14.564 | 88.5688 | -0.247 | 14.3098 | 0.0030003 | 0 | 1 | 1 | 0.15 | 0 | -0.3999 | 0 | 1.0171 | 87.6645 | 0.044323 | 0.57948
2014-07-28 16:20 | -1 | 0 | 0 | 0 | 0 | 0 | 85.0654 | 14.319 | 33.3 | 86.0567 | 0.245 | 14.569 | 88.4365 | -0.248 | 14.31 | 0 | 0 | 1 | 1 | 0.15 | 0 | -0.6001 | 0 | 1.0175 | 87.7172 | -999 | -999
2014-07-28 16:20 | 0 | 0 | 0 | 0 | 0 | 0 | 85.0654 | 14.319 | 33.3 | 86.0567 | 0.245 | 14.569 | 88.4365 | -0.235 | 14.3101 | 0.00099945 | 0 | 1 | 1 | 0.15 | 0 | -0.6001 | 0 | 1.0175 | 87.7172 | 0.036129 | 0.47235
2014-07-28 16:20 | 0 | 0 | 0 | 0 | 0 | 0 | 85.0654 | 14.319 | 33.3 | 86.0127 | 0.245 | 14.564 | 88.3925 | -0.229 | 14.3098 | 0.0039997 | 0 | 1 | 1 | 0.15 | 0 | -0.6001 | 0 | 1.0171 | 87.6645 | 0.051613 | 0.67478
2014-07-28 16:20 | 0 | 0 | 0 | 0 | 0 | 0 | 85.0995 | 14.3205 | 33.38 | 86.1449 | 0.25 | 14.564 | 88.5247 | -0.243 | 14.3102 | 0.0020008 | 0 | 1 | 1 | 0.15 | 0 | -0.6001 | 0 | 1.0171 | 87.6645 | 0.044326 | 0.57951
2014-07-28 16:20 | 0 | 0 | 0 | 0 | 0 | 0 | 85.0995 | 14.3205 | 33.38 | 86.0567 | 0.25 | 14.5655 | 88.3925 | -0.262 | 14.3113 | 0.0020008 | 0 | 1 | 1 | 0.15 | 0 | -0.6001 | 0 | 1.0171 | 87.6985 | 0.036132 | 0.47239
2014-07-28 16:20 | 0 | 0 | 0 | 0 | 0 | 0 | 85.0995 | 14.3205 | 33.38 | 86.1889 | 0.25 | 14.5655 | 88.5688 | -0.248 | 14.3116 | 0.00099945 | 0 | 1 | 1 | 0.15 | 0 | -0.3999 | 0 | 1.0171 | 87.6985 | -999 | -999
2014-07-28 16:21 | -1 | 0 | 0 | 0 | 0 | 0 | 85.0995 | 14.3205 | 33.38 | 86.0567 | 0.245 | 14.5655 | 88.4365 | -0.264 | 14.311 | 0.00099945 | 0 | 1 | 1 | 0.15 | 0 | -0.6001 | 0 | 1.0171 | 87.6985 | 0.025687 | 0.33584
2014-07-28 16:21 | 0 | 0 | 0 | 0 | 0 | 0 | 85.0995 | 14.3205 | 33.38 | 86.1449 | 0.245 | 14.5655 | 88.3925 | -0.251 | 14.3111 | 0.0020008 | 0 | 1 | 1 | 0.15 | 0 | -0.6001 | 0 | 1.0171 | 87.6985 | 0.036132 | 0.47239
2014-07-28 16:21 | 0 | 0 | 0 | 0 | 0 | 0 | 85.0824 | 14.3212 | 33.12 | 86.1449 | 0.24001 | 14.5655 | 88.3925 | -0.261 | 14.3109 | 0.0030003 | 0 | 1 | 1 | 0.15 | 0 | -0.3999 | 0 | 1.0171 | 87.6985 | 0.044332 | 0.57959
2014-07-28 16:21 | 0 | 0 | 0 | 0 | 0 | 0 | 85.0824 | 14.3212 | 33.12 | 86.1449 | 0.24001 | 14.5662 | 88.3925 | -0.257 | 14.3121 | 0.00099945 | 0 | 1 | 1 | 0.15 | 0 | -0.6001 | 0 | 1.0171 | 87.6812 | 0.025689 | 0.33586
2014-07-28 16:21 | -1 | 0 | 0 | 0 | 0 | 0 | 85.0824 | 14.3212 | 33.12 | 86.0127 | 0.245 | 14.5613 | 88.3925 | -0.256 | 14.3122 | 0.0030003 | 0 | 1 | 1 | 0.15 | 0 | -0.6001 | 0 | 1.0168 | 87.6286 | 0.044334 | 0.57962
2014-07-28 16:21 | -1 | 0 | 0 | 0 | 0 | 0 | 85.0824 | 14.3212 | 33.12 | 86.1449 | 0.24001 | 14.5613 | 88.5247 | -0.269 | 14.3114 | 0.0030003 | 0 | 1 | 1 | 0.15 | 0 | -0.3999 | 0 | 1.0168 | 87.6286 | 0.044327 | 0.57954
2014-07-28 16:21 | 0 | 0 | 0 | 0 | 0 | 0 | 85.0824 | 14.3212 | 33.12 | 86.1449 | 0.24001 | 14.5613 | 88.3925 | -0.246 | 14.3122 | 0 | 0 | 1 | 1 | 0.15 | 0 | -0.6001 | 0 | 1.0168 | 87.6286 | -999 | -999
2014-07-28 16:21 | 0 | 0 | 0 | 0 | 0 | 0 | 85.0995 | 14.3212 | 32.43 | 86.1449 | 0.24001 | 14.5613 | 88.3925 | -0.249 | 14.3125 | 0 | 0 | 1 | 1 | 0.15 | 0 | -0.3999 | 0 | 1.0168 | 87.6286 | -999 | -999
2014-07-28 16:21 | 0 | 0 | 0 | 0 | 0 | 0 | 85.0995 | 14.3212 | 32.43 | 86.1449 | 0.235 | 14.5613 | 88.3925 | -0.237 | 14.3121 | 0.0020008 | 0 | 1 | 1 | 0.15 | 0 | -0.6001 | 0 | 1.0168 | 87.6457 | 0.036133 | 0.4724
2014-07-28 16:21 | 0 | 0 | 0 | 0 | 0 | 0 | 85.0995 | 14.3212 | 32.43 | 86.1449 | 0.24001 | 14.5613 | 88.5247 | -0.222 | 14.3136 | 0.0030003 | 0 | 1 | 1 | 0.15 | 0 | -0.6001 | 0 | 1.0168 | 87.6457 | 0.036131 | 0.47237
2014-07-28 16:21 | 0 | 0 | 0 | 0 | 0 | 0 | 85.0995 | 14.3212 | 32.43 | 86.1449 | 0.235 | 14.5613 | 88.3925 | -0.232 | 14.3135 | 0.0020008 | 0 | 1 | 1 | 0.15 | 0 | -0.6001 | 0 | 1.0168 | 87.6457 | 0.036135 | 0.47243
2014-07-28 16:21 | 0 | 0 | 0 | 0 | 0 | 0 | 85.0995 | 14.3212 | 32.43 | 86.1449 | 0.24001 | 14.5613 | 88.3925 | -0.25 | 14.3127 | 0.0020008 | 0 | 1 | 1 | 0.15 | 0 | -0.6001 | 0 | 1.0168 | 87.6457 | 0.02569 | 0.33587
2014-07-28 16:21 | 0 | 0 | 0 | 0 | 0 | 0 | 85.1166 | 14.3201 | 32.325 | 86.0127 | 0.24001 | 14.5601 | 88.2603 | -0.225 | 14.3124 | 0 | 0 | 1 | 1 | 0.15 | 0 | -0.6001 | 0 | 1.0168 | 87.6631 | -999 | -999
2014-07-28 16:21 | 0 | 0 | 0 | 0 | 0 | 0 | 85.1166 | 14.3201 | 32.325 | 86.0127 | 0.24001 | 14.5601 | 88.3925 | -0.211 | 14.3115 | 0.0020008 | 0 | 1 | 1 | 0.15 | 0 | -0.6001 | 0 | 1.0168 | 87.6631 | 0.036132 | 0.47239
2014-07-28 16:21 | 0 | 0 | 0 | 0 | 0 | 0 | 85.1166 | 14.3201 | 32.325 | 86.1449 | 0.24001 | 14.5601 | 88.2603 | -0.221 | 14.3107 | 0.00099945 | 0 | 1 | 1 | 0.15 | 0 | -0.3999 | 0 | 1.0168 | 87.6631 | 0.025691 | 0.33588
2014-07-28 16:21 | -1 | 0 | 0 | 0 | 0 | 0 | 85.1166 | 14.3201 | 32.325 | 86.1889 | 0.24001 | 14.5601 | 88.3043 | -0.269 | 14.3102 | 0.00099945 | 0 | 1 | 1 | 0.15 | 0 | -0.6001 | 0 | 1.0168 | 87.6631 | 0.02569 | 0.33587
2014-07-28 16:21 | 0 | 0 | 0 | 0 | 0 | 0 | 85.1166 | 14.3201 | 32.325 | 86.0567 | 0.24001 | 14.5651 | 88.3043 | -0.247 | 14.3113 | 0.00099945 | 0 | 1 | 1 | 0.15 | 0 | -0.3999 | 0 | 1.0171 | 87.7158 | 0.025691 | 0.33588
2014-07-28 16:21 | -1 | 0 | 0 | 0 | 0 | 0 | 85.1338 | 14.3201 | 32.395 | 86.1008 | 0.245 | 14.5651 | 88.2162 | -0.235 | 14.3118 | 0 | 0 | 1 | 1 | 0.15 | 0 | -0.6001 | 0 | 1.0171 | 87.7158 | 0.025693 | 0.33591
2014-07-28 16:21 | 0 | 0 | 0 | 0 | 0 | 0 | 85.1338 | 14.3201 | 32.395 | 85.9686 | 0.245 | 14.5651 | 88.3484 | -0.235 | 14.312 | -0.00099945 | 0 | 1 | 1 | 0.15 | 0 | -0.3999 | 0 | 1.0171 | 87.733 | -999 | -999
2014-07-28 16:21 | 0 | 0 | 0 | 0 | 0 | 0 | 85.1338 | 14.3201 | 32.395 | 85.9686 | 0.245 | 14.5701 | 88.2162 | -0.244 | 14.3123 | 0.0020008 | 0 | 1 | 1 | 0.15 | 0 | -0.3999 | 0 | 1.0175 | 87.7857 | -999 | -999
2014-07-28 16:22 | -1 | 0 | 0 | 0 | 0 | 0 | 85.1338 | 14.3201 | 32.395 | 86.1889 | 0.245 | 14.5701 | 88.3043 | -0.225 | 14.3112 | 0.0020008 | 0 | 1 | 1 | 0.15 | 0 | -0.6001 | 0 | 1.0175 | 87.7857 | 0.036135 | 0.47242
2014-07-28 16:22 | 0 | 0 | 0 | 0 | 0 | 0 | 85.1338 | 14.3201 | 32.395 | 86.0567 | 0.25 | 14.5651 | 88.3043 | -0.237 | 14.312 | 0 | 0 | 1 | 1 | 0.15 | 0 | -0.6001 | 0 | 1.0171 | 87.733 | -999 | -999
2014-07-28 16:22 | 0 | 0 | 0 | 0 | 0 | 0 | 85.1081 | 14.3197 | 31.26 | 86.233 | 0.25 | 14.5651 | 88.3484 | -0.247 | 14.3113 | 0 | 0 | 1 | 1 | 0.15 | 0 | -0.3999 | 0 | 1.0171 | 87.733 | -999 | -999
2014-07-28 16:22 | 0 | 0 | 0 | 0 | 0 | 0 | 85.1081 | 14.3197 | 31.26 | 86.1008 | 0.25 | 14.5697 | 88.2162 | -0.245 | 14.3107 | -0.0020008 | 0 | 1 | 1 | 0.15 | 0 | -0.6001 | 0 | 1.0175 | 87.76 | -999 | -999
2014-07-28 16:22 | 0 | 0 | 0 | 0 | 0 | 0 | 85.1081 | 14.3197 | 31.26 | 86.1008 | 0.25 | 14.5647 | 88.2162 | -0.211 | 14.3122 | -0.00099945 | 0 | 1 | 1 | 0.15 | 0 | -0.6001 | 0 | 1.0171 | 87.7072 | -999 | -999
2014-07-28 16:22 | -1 | 0 | 0 | 0 | 0 | 0 | 85.1081 | 14.3197 | 31.26 | 86.1449 | 0.25 | 14.5647 | 88.3925 | -0.232 | 14.3109 | 0.0049992 | 0 | 1 | 1 | 0.15 | 0 | -0.6001 | 0 | 1.0171 | 87.7072 | 0.057315 | 0.74933
2014-07-28 16:22 | 0 | 0 | 0 | 0 | 0 | 0 | 85.1081 | 14.3197 | 31.26 | 86.1449 | 0.25 | 14.5697 | 88.2603 | -0.185 | 14.3108 | 0.0049992 | 0 | 1 | 1 | 0.15 | 0 | -0.3999 | 0 | 1.0175 | 87.76 | 0.057321 | 0.74942
2014-07-28 16:22 | 0 | 0 | 0 | 0 | 0 | 0 | 85.1081 | 14.3205 | 31.53 | 86.233 | 0.245 | 14.5647 | 88.2603 | -0.24 | 14.3109 | 0.0049992 | 0 | 1 | 1 | 0.15 | 0 | -0.3999 | 0 | 1.0171 | 87.7072 | 0.057322 | 0.74942
2014-07-28 16:22 | 0 | 0 | 0 | 0 | 0 | 0 | 85.1081 | 14.3205 | 31.53 | 86.1008 | 0.25 | 14.5655 | 88.2162 | -0.259 | 14.3113 | 0.0030003 | 0 | 1 | 1 | 0.15 | 0 | -0.3999 | 0 | 1.0171 | 87.7071 | 0.044339 | 0.57969
2014-07-28 16:22 | 0 | 0 | 0 | 0 | 0 | 0 | 85.1081 | 14.3205 | 31.53 | 86.233 | 0.245 | 14.5655 | 88.3484 | -0.239 | 14.3117 | 0.0049992 | 0 | 1 | 1 | 0.15 | 0 | -0.6001 | 0 | 1.0171 | 87.7071 | 0.063132 | 0.82539
2014-07-28 16:22 | 0 | 0 | 0 | 0 | 0 | 0 | 85.1081 | 14.3205 | 31.53 | 86.1449 | 0.245 | 14.5655 | 88.2162 | -0.259 | 14.3114 | 0.0049992 | 0 | 1 | 1 | 0.15 | 0 | -0.6001 | 0 | 1.0171 | 87.7071 | 0.057325 | 0.74946
2014-07-28 16:22 | 0 | 0 | 0 | 0 | 0 | 0 | 85.1081 | 14.3205 | 31.53 | 86.1449 | 0.245 | 14.5655 | 88.2603 | -0.255 | 14.3117 | 0.0060005 | 0 | 1 | 1 | 0.15 | 0 | -0.6001 | 0 | 1.0171 | 87.7071 | 0.063137 | 0.82545
2014-07-28 16:22 | 0 | 0 | 0 | 0 | 0 | 0 | 85.1166 | 14.3197 | 31.145 | 86.1449 | 0.245 | 14.5605 | 88.2603 | -0.265 | 14.3109 | 0.0049992 | 0 | 1 | 1 | 0.15 | 0 | -0.6001 | 0 | 1.0168 | 87.6545 | 0.063135 | 0.82543
2014-07-28 16:22 | 0 | 0 | 0 | 0 | 0 | 0 | 85.1166 | 14.3197 | 31.145 | 86.233 | 0.245 | 14.5697 | 88.3484 | -0.256 | 14.3105 | 0.0060005 | 0 | 1 | 1 | 0.15 | 0 | -0.6001 | 0 | 1.0175 | 87.7686 | 0.06313 | 0.82536
2014-07-28 16:22 | 0 | 0 | 0 | 0 | 0 | 0 | 85.1166 | 14.3197 | 31.145 | 86.233 | 0.245 | 14.5647 | 88.3484 | -0.257 | 14.3102 | 0.0030003 | 0 | 1 | 1 | 0.15 | 0 | -0.3999 | 0 | 1.0171 | 87.7159 | 0.036132 | 0.47239
2014-07-28 16:22 | 0 | 0 | 0 | 0 | 0 | 0 | 85.1166 | 14.3197 | 31.145 | 86.233 | 0.24001 | 14.5647 | 88.2162 | -0.237 | 14.3108 | 0.0039997 | 0 | 1 | 1 | 0.15 | 0 | -0.3999 | 0 | 1.0171 | 87.7159 | 0.051622 | 0.67491
2014-07-28 16:22 | 0 | 0 | 0 | 0 | 0 | 0 | 85.1166 | 14.3197 | 31.145 | 86.1449 | 0.245 | 14.5647 | 88.2603 | -0.251 | 14.3108 | 0.0049992 | 0 | 1 | 1 | 0.15 | 0 | -0.6001 | 0 | 1.0171 | 87.7159 | 0.057321 | 0.74942
2014-07-28 16:22 | 0 | 0 | 0 | 0 | 0 | 0 | 85.1166 | 14.3201 | 31.105 | 86.1449 | 0.245 | 14.5651 | 88.3925 | -0.236 | 14.3112 | 0.0020008 | 0 | 1 | 1 | 0.15 | 0 | -0.6001 | 0 | 1.0171 | 87.7158 | 0.036132 | 0.47239
2014-07-28 16:22 | -1 | 0 | 0 | 0 | 0 | 0 | 85.1166 | 14.3201 | 31.105 | 86.3212 | 0.245 | 14.5601 | 88.3043 | -0.251 | 14.3112 | 0.0060005 | 0 | 1 | 1 | 0.15 | 0 | -0.6001 | 0 | 1.0168 | 87.6631 | 0.063134 | 0.82541
2014-07-28 16:22 | -1 | 0 | 0 | 0 | 0 | 0 | 85.1166 | 14.3201 | 31.105 | 86.1889 | 0.245 | 14.5601 | 88.3043 | -0.244 | 14.3114 | 0.0030003 | 0 | 1 | 1 | 0.15 | 0 | -0.3999 | 0 | 1.0168 | 87.6631 | 0.044336 | 0.57965
2014-07-28 16:23 | 0 | 0 | 0 | 0 | 0 | 0 | 85.1166 | 14.3201 | 31.105 | 86.3212 | 0.245 | 14.5701 | 88.1721 | -0.237 | 14.3115 | 0.0060005 | 0 | 1 | 1 | 0.15 | 0 | -0.6001 | 0 | 1.0175 | 87.7685 | 0.051626 | 0.67495
2014-07-28 16:23 | 0 | 0 | 0 | 0 | 0 | 0 | 85.1166 | 14.3201 | 31.105 | 86.233 | 0.245 | 14.5651 | 88.3484 | -0.251 | 14.3108 | 0.0030003 | 0 | 1 | 1 | 0.15 | 0 | -0.6001 | 0 | 1.0171 | 87.7158 | 0.044333 | 0.57961
2014-07-28 16:23 | 0 | 0 | 0 | 0 | 0 | 0 | 85.0995 | 14.3186 | 31.175 | 86.233 | 0.245 | 14.5636 | 88.2162 | -0.257 | 14.3102 | 0.0039997 | 0 | 1 | 1 | 0.15 | 0 | -0.6001 | 0 | 1.0171 | 87.6989 | 0.051621 | 0.6749
2014-07-28 16:23 | -1 | 0 | 0 | 0 | 0 | 0 | 85.0995 | 14.3186 | 31.175 | 86.4093 | 0.25 | 14.5636 | 88.2603 | -0.247 | 14.3094 | 0.0030003 | 0 | 1 | 1 | 0.15 | 0 | -0.6001 | 0 | 1.0171 | 87.6989 | 0.044335 | 0.57963
2014-07-28 16:23 | 0 | 0 | 0 | 0 | 0 | 0 | 85.0995 | 14.3186 | 31.175 | 86.2771 | 0.25 | 14.5686 | 88.2603 | -0.246 | 14.31 | 0.00099945 | 0 | 1 | 1 | 0.15 | 0 | -0.3999 | 0 | 1.0175 | 87.7516 | 0.02569 | 0.33588
2014-07-28 16:23 | 0 | 0 | 0 | 0 | 0 | 0 | 85.0995 | 14.3186 | 31.175 | 86.2771 | 0.25 | 14.5686 | 88.2603 | -0.234 | 14.3104 | 0.0020008 | 0 | 1 | 1 | 0.15 | 0 | -0.3999 | 0 | 1.0175 | 87.7516 | 0.036135 | 0.47243
2014-07-28 16:23 | 0 | 0 | 0 | 0 | 0 | 0 | 85.0995 | 14.3186 | 31.175 | 86.233 | 0.25 | 14.5686 | 88.3484 | -0.22 | 14.3107 | 0.0030003 | 0 | 1 | 1 | 0.15 | 0 | -0.6001 | 0 | 1.0175 | 87.7516 | 0.036133 | 0.4724
2014-07-28 16:23 | 0 | 0 | 0 | 0 | 0 | 0 | 85.0995 | 14.319 | 31.555 | 86.3652 | 0.25 | 14.569 | 88.2162 | -0.216 | 14.312 | 0.0020008 | 0 | 1 | 1 | 0.15 | 0 | -0.6001 | 0 | 1.0175 | 87.7516 | 0.051625 | 0.67494
2014-07-28 16:23 | 0 | 0 | 0 | 0 | 0 | 0 | 85.0995 | 14.319 | 31.555 | 86.233 | 0.25 | 14.569 | 88.2162 | -0.215 | 14.3108 | 0.0060005 | 0 | 1 | 1 | 0.15 | 0 | -0.6001 | 0 | 1.0175 | 87.7516 | 0.057324 | 0.74945
2014-07-28 16:23 | 0 | 0 | 0 | 0 | 0 | 0 | 85.0995 | 14.319 | 31.555 | 86.3212 | 0.25 | 14.569 | 88.3043 | -0.22 | 14.3114 | 0.0039997 | 0 | 1 | 1 | 0.15 | 0 | -0.6001 | 0 | 1.0175 | 87.7516 | 0.05162 | 0.67487
2014-07-28 16:23 | 0 | 0 | 0 | 0 | 0 | 0 | 85.0995 | 14.319 | 31.555 | 86.3212 | 0.25 | 14.574 | 88.3043 | -0.235 | 14.3107 | 0.0049992 | 0 | 1 | 1 | 0.15 | 0 | -0.6001 | 0 | 1.0178 | 87.8044 | 0.057319 | 0.74939
2014-07-28 16:23 | 0 | 0 | 0 | 0 | 0 | 0 | 85.0995 | 14.319 | 31.555 | 86.3212 | 0.25 | 14.574 | 88.1721 | -0.235 | 14.3108 | 0.0039997 | 0 | 1 | 1 | 0.15 | 0 | -0.3999 | 0 | 1.0178 | 87.8044 | 0.051624 | 0.67494
2014-07-28 16:23 | 0 | 0 | 0 | 0 | 0 | 0 | 85.091 | 14.319 | 31.355 | 86.3652 | 0.25 | 14.564 | 88.3484 | -0.216 | 14.3108 | 0.0049992 | 0 | 1 | 1 | 0.15 | 0 | -0.6001 | 0 | 1.0171 | 87.6902 | 0.057317 | 0.74936
2014-07-28 16:23 | 0 | 0 | 0 | 0 | 0 | 0 | 85.091 | 14.319 | 31.355 | 86.233 | 0.25 | 14.569 | 88.3484 | -0.225 | 14.3106 | 0.0049992 | 0 | 1 | 1 | 0.15 | 0 | -0.6001 | 0 | 1.0175 | 87.743 | 0.057317 | 0.74935
2014-07-28 16:23 | 0 | 0 | 0 | 0 | 0 | 0 | 85.091 | 14.319 | 31.355 | 86.4093 | 0.255 | 14.569 | 88.2603 | -0.239 | 14.3107 | 0.0030003 | 0 | 1 | 1 | 0.15 | 0 | -0.6001 | 0 | 1.0175 | 87.743 | 0.044337 | 0.57966
2014-07-28 16:23 | 0 | 0 | 0 | 0 | 0 | 0 | 85.091 | 14.319 | 31.355 | 86.4093 | 0.25 | 14.569 | 88.2603 | -0.235 | 14.3107 | 0.0039997 | 0 | 1 | 1 | 0.15 | 0 | -0.6001 | 0 | 1.0175 | 87.743 | 0.05162 | 0.67488
2014-07-28 16:23 | -1 | 0 | 0 | 0 | 0 | 0 | 85.091 | 14.319 | 31.355 | 86.2771 | 0.25 | 14.569 | 88.2603 | -0.232 | 14.3104 | 0.0039997 | 0 | 1 | 1 | 0.15 | 0 | -0.3999 | 0 | 1.0175 | 87.743 | 0.05162 | 0.67488
2014-07-28 16:23 | 0 | 0 | 0 | 0 | 0 | 0 | 85.0995 | 14.319 | 31.575 | 86.3652 | 0.25 | 14.569 | 88.3484 | -0.23 | 14.3108 | 0.0039997 | 0 | 1 | 1 | 0.15 | 0 | -0.6001 | 0 | 1.0175 | 87.7516 | 0.051617 | 0.67483
2014-07-28 16:23 | 0 | 0 | 0 | 0 | 0 | 0 | 85.0995 | 14.319 | 31.575 | 86.3652 | 0.25 | 14.569 | 88.2162 | -0.237 | 14.3103 | 0.00099945 | 0 | 1 | 1 | 0.15 | 0 | -0.6001 | 0 | 1.0175 | 87.7516 | 0.025692 | 0.33589
2014-07-28 16:23 | 0 | 0 | 0 | 0 | 0 | 0 | 85.0995 | 14.319 | 31.575 | 86.4093 | 0.25 | 14.569 | 88.2603 | -0.244 | 14.3104 | 0.0039997 | 0 | 1 | 1 | 0.15 | 0 | -0.3999 | 0 | 1.0175 | 87.7516 | 0.044336 | 0.57965
2014-07-28 16:24 | 0 | 0 | 0 | 0 | 0 | 0 | 85.0995 | 14.319 | 31.575 | 86.4093 | 0.25 | 14.564 | 88.2603 | -0.237 | 14.3102 | 0.00099945 | 0 | 1 | 1 | 0.15 | 0 | -0.6001 | 0 | 1.0171 | 87.6988 | 0.025691 | 0.33588
2014-07-28 16:24 | 0 | 0 | 0 | 0 | 0 | 0 | 85.0995 | 14.319 | 31.575 | 86.4093 | 0.25 | 14.574 | 88.3925 | -0.233 | 14.3107 | 0.0020008 | 0 | 1 | 1 | 0.15 | 0 | -0.3999 | 0 | 1.0178 | 87.8044 | 0.036131 | 0.47238
2014-07-28 16:24 | -1 | 0 | 0 | 0 | 0 | 0 | 85.0995 | 14.3183 | 31.535 | 86.3652 | 0.255 | 14.5733 | 88.3484 | -0.238 | 14.3096 | 0.00099945 | 0 | 1 | 1 | 0.15 | 0 | -0.3999 | 0 | 1.0178 | 87.8045 | 0.025688 | 0.33585
2014-07-28 16:24 | 0 | 0 | 0 | 0 | 0 | 0 | 85.0995 | 14.3183 | 31.535 | 86.4974 | 0.255 | 14.5733 | 88.3484 | -0.245 | 14.3099 | 0.0030003 | 0 | 1 | 1 | 0.15 | 0 | -0.6001 | 0 | 1.0178 | 87.8045 | 0.044332 | 0.57959
2014-07-28 16:24 | 0 | 0 | 0 | 0 | 0 | 0 | 85.0995 | 14.3183 | 31.535 | 86.3652 | 0.255 | 14.5683 | 88.3484 | -0.233 | 14.3098 | 0.0030003 | 0 | 1 | 1 | 0.15 | 0 | -0.3999 | 0 | 1.0175 | 87.7517 | 0.036132 | 0.47238
2014-07-28 16:24 | 0 | 0 | 0 | 0 | 0 | 0 | 85.0995 | 14.3183 | 31.535 | 86.4093 | 0.255 | 14.5733 | 88.2603 | -0.241 | 14.3096 | 0.0039997 | 0 | 1 | 1 | 0.15 | 0 | -0.6001 | 0 | 1.0178 | 87.8045 | 0.051618 | 0.67486
2014-07-28 16:24 | 0 | 0 | 0 | 0 | 0 | 0 | 85.0995 | 14.3183 | 31.535 | 86.4093 | 0.25999 | 14.5733 | 88.3925 | -0.238 | 14.3099 | 0.0020008 | 0 | 1 | 1 | 0.15 | 0 | -0.3999 | 0 | 1.0178 | 87.8045 | 0.03613 | 0.47237
2014-07-28 16:24 | 0 | 0 | 0 | 0 | 0 | 0 | 85.0995 | 14.3182 | 31.15 | 86.5415 | 0.255 | 14.5733 | 88.2603 | -0.234 | 14.3096 | 0.0020008 | 0 | 1 | 1 | 0.15 | 0 | -0.6001 | 0 | 1.0178 | 87.8045 | 0.02569 | 0.33587
2014-07-28 16:24 | -1 | 0 | 0 | 0 | 0 | 0 | 85.0995 | 14.3182 | 31.15 | 86.4534 | 0.25999 | 14.5733 | 88.3043 | -0.237 | 14.3095 | 0.0020008 | 0 | 1 | 1 | 0.15 | 0 | -0.6001 | 0 | 1.0178 | 87.8045 | 0.036133 | 0.4724
2014-07-28 16:24 | 0 | 0 | 0 | 0 | 0 | 0 | 85.0995 | 14.3182 | 31.15 | 86.4534 | 0.255 | 14.5733 | 88.3043 | -0.231 | 14.3098 | 0.00099945 | 0 | 1 | 1 | 0.15 | 0 | -0.6001 | 0 | 1.0178 | 87.8045 | 0.036133 | 0.4724
2014-07-28 16:24 | 0 | 0 | 0 | 0 | 0 | 0 | 85.0995 | 14.3182 | 31.15 | 86.5415 | 0.255 | 14.5733 | 88.3925 | -0.241 | 14.3094 | 0.00099945 | 0 | 1 | 1 | 0.15 | 0 | -0.6001 | 0 | 1.0178 | 87.8045 | 0.025687 | 0.33583
2014-07-28 16:24 | 0 | 0 | 0 | 0 | 0 | 0 | 85.0995 | 14.3182 | 31.15 | 86.5415 | 0.255 | 14.5733 | 88.3925 | -0.254 | 14.309 | 0 | 0 | 1 | 1 | 0.15 | 0 | -0.6001 | 0 | 1.0178 | 87.8045 | 0.025687 | 0.33583
2014-07-28 16:24 | 0 | 0 | 0 | 0 | 0 | 0 | 85.091 | 14.3179 | 31.205 | 86.5415 | 0.255 | 14.5679 | 88.2603 | -0.252 | 14.309 | 0.00099945 | 0 | 1 | 1 | 0.15 | 0 | -0.3999 | 0 | 1.0175 | 87.7432 | 0.044334 | 0.57962
2014-07-28 16:24 | 0 | 0 | 0 | 0 | 0 | 0 | 85.091 | 14.3179 | 31.205 | 86.4534 | 0.25 | 14.5679 | 88.4365 | -0.235 | 14.309 | 0.0030003 | 0 | 1 | 1 | 0.15 | 0 | -0.3999 | 0 | 1.0175 | 87.7432 | 0.025686 | 0.33581
2014-07-28 16:24 | 0 | 0 | 0 | 0 | 0 | 0 | 85.091 | 14.3179 | 31.205 | 86.4534 | 0.25 | 14.5729 | 88.3043 | -0.239 | 14.3093 | 0.0020008 | 0 | 1 | 1 | 0.15 | 0 | -0.6001 | 0 | 1.0178 | 87.7959 | 0.044333 | 0.57961
2014-07-28 16:24 | 0 | 0 | 0 | 0 | 0 | 0 | 85.091 | 14.3179 | 31.205 | 86.6297 | 0.245 | 14.5679 | 88.3484 | -0.235 | 14.3091 | 0.0020008 | 0 | 1 | 1 | 0.15 | 0 | -0.3999 | 0 | 1.0175 | 87.7432 | 0.036131 | 0.47237
2014-07-28 16:24 | 0 | 0 | 0 | 0 | 0 | 0 | 85.091 | 14.3179 | 31.205 | 86.4974 | 0.25 | 14.5679 | 88.2162 | -0.237 | 14.3091 | 0.0030003 | 0 | 1 | 1 | 0.15 | 0 | -0.3999 | 0 | 1.0175 | 87.7432 | 0.036135 | 0.47243
2014-07-28 16:24 | 0 | 0 | 0 | 0 | 0 | 0 | 85.091 | 14.3183 | 31.26 | 86.4974 | 0.25 | 14.5632 | 88.3484 | -0.23 | 14.3098 | 0 | 0 | 1 | 1 | 0.15 | 0 | -0.6001 | 0 | 1.0171 | 87.6903 | 0.036131 | 0.47238
2014-07-28 16:24 | 0 | 0 | 0 | 0 | 0 | 0 | 85.091 | 14.3183 | 31.26 | 86.5856 | 0.25 | 14.5632 | 88.3043 | -0.238 | 14.3099 | 0.00099945 | 0 | 1 | 1 | 0.15 | 0 | -0.6001 | 0 | 1.0171 | 87.6903 | 0.036133 | 0.4724
2014-07-28 16:24 | 0 | 0 | 0 | 0 | 0 | 0 | 85.091 | 14.3183 | 31.26 | 86.5856 | 0.24001 | 14.5632 | 88.3043 | -0.237 | 14.3098 | 0.00099945 | 0 | 1 | 1 | 0.15 | 0 | -0.6001 | 0 | 1.0171 | 87.6903 | 0.025689 | 0.33586
2014-07-28 16:25 | -1 | 0 | 0 | 0 | 0 | 0 | 85.091 | 14.3183 | 31.26 | 86.6297 | 0.245 | 14.5632 | 88.3043 | -0.241 | 14.3098 | 0.00099945 | 0 | 1 | 1 | 0.15 | 0 | -0.3999 | 0 | 1.0171 | 87.6903 | 0.025689 | 0.33586
2014-07-28 16:25 | 0 | 0 | 0 | 0 | 0 | 0 | 85.091 | 14.3183 | 31.26 | 86.4974 | 0.245 | 14.5632 | 88.3484 | -0.229 | 14.3099 | 0.0020008 | 0 | 1 | 1 | 0.15 | 0 | -0.6001 | 0 | 1.0171 | 87.6903 | 0.025688 | 0.33585
2014-07-28 16:25 | -1 | 0 | 0 | 0 | 0 | 0 | 85.1081 | 14.3171 | 31.765 | 86.4974 | 0.245 | 14.5621 | 88.4806 | -0.234 | 14.3085 | 0.0030003 | 0 | 1 | 1 | 0.15 | 0 | -0.6001 | 0 | 1.0171 | 87.7077 | 0.044325 | 0.5795
2014-07-28 16:25 | 0 | 0 | 0 | 0 | 0 | 0 | 85.1081 | 14.3171 | 31.765 | 86.4974 | 0.25 | 14.5621 | 88.3484 | -0.244 | 14.3086 | 0.00099945 | 0 | 1 | 1 | 0.15 | 0 | -0.6001 | 0 | 1.0171 | 87.7077 | 0.025687 | 0.33583
2014-07-28 16:25 | 0 | 0 | 0 | 0 | 0 | 0 | 85.1081 | 14.3171 | 31.765 | 86.6297 | 0.24001 | 14.5621 | 88.2162 | -0.235 | 14.3085 | 0.00099945 | 0 | 1 | 1 | 0.15 | 0 | -0.6001 | 0 | 1.0171 | 87.7077 | 0.036134 | 0.47242
2014-07-28 16:25 | 0 | 0 | 0 | 0 | 0 | 0 | 85.1081 | 14.3171 | 31.765 | 86.4974 | 0.245 | 14.5571 | 88.3484 | -0.231 | 14.3089 | 0.0030003 | 0 | 1 | 1 | 0.15 | 0 | -0.6001 | 0 | 1.0168 | 87.6551 | 0.04433 | 0.57957
2014-07-28 16:25 | 0 | 0 | 0 | 0 | 0 | 0 | 85.1081 | 14.3171 | 31.765 | 86.5856 | 0.245 | 14.5571 | 88.4365 | -0.237 | 14.3089 | 0.00099945 | 0 | 1 | 1 | 0.15 | 0 | -0.6001 | 0 | 1.0168 | 87.6551 | 0.025685 | 0.33581
2014-07-28 16:25 | 0 | 0 | 0 | 0 | 0 | 0 | 85.1166 | 14.3179 | 32.02 | 86.5856 | 0.25 | 14.5629 | 88.3043 | -0.238 | 14.3095 | 0 | 0 | 1 | 1 | 0.15 | 0 | -0.3999 | 0 | 1.0171 | 87.7162 | 0.036132 | 0.4724
2014-07-28 16:25 | 0 | 0 | 0 | 0 | 0 | 0 | 85.1166 | 14.3179 | 32.02 | 86.5856 | 0.245 | 14.5679 | 88.3043 | -0.249 | 14.3091 | -0.00099945 | 0 | 1 | 1 | 0.15 | 0 | -0.3999 | 0 | 1.0175 | 87.769 | -999 | -999
2014-07-28 16:25 | 0 | 0 | 0 | 0 | 0 | 0 | 85.1166 | 14.3179 | 32.02 | 86.6297 | 0.25 | 14.5629 | 88.3484 | -0.227 | 14.3093 | 0.00099945 | 0 | 1 | 1 | 0.15 | 0 | -0.6001 | 0 | 1.0171 | 87.7162 | 0.025688 | 0.33584
2014-07-28 16:25 | 0 | 0 | 0 | 0 | 0 | 0 | 85.1166 | 14.3179 | 32.02 | 86.4974 | 0.25 | 14.5629 | 88.3484 | -0.244 | 14.3097 | 0 | 0 | 1 | 1 | 0.15 | 0 | -0.6001 | 0 | 1.0171 | 87.7162 | 0.036131 | 0.47238
2014-07-28 16:25 | 0 | 0 | 0 | 0 | 0 | 0 | 85.1166 | 14.3179 | 32.02 | 86.6737 | 0.25 | 14.5679 | 88.2603 | -0.238 | 14.3092 | 0.0039997 | 0 | 1 | 1 | 0.15 | 0 | -0.6001 | 0 | 1.0175 | 87.769 | 0.051618 | 0.67485
2014-07-28 16:25 | 0 | 0 | 0 | 0 | 0 | 0 | 85.1338 | 14.3175 | 31.94 | 86.6737 | 0.25 | 14.5675 | 88.2603 | -0.255 | 14.3088 | 0.0049992 | 0 | 1 | 1 | 0.15 | 0 | -0.3999 | 0 | 1.0175 | 87.7863 | 0.057317 | 0.74937
2014-07-28 16:25 | 0 | 0 | 0 | 0 | 0 | 0 | 85.1338 | 14.3175 | 31.94 | 86.6737 | 0.25 | 14.5675 | 88.2603 | -0.248 | 14.3085 | 0.0060005 | 0 | 1 | 1 | 0.15 | 0 | -0.6001 | 0 | 1.0175 | 87.7863 | 0.051616 | 0.67483
2014-07-28 16:25 | 0 | 0 | 0 | 0 | 0 | 0 | 85.1338 | 14.3175 | 31.94 | 86.6297 | 0.255 | 14.5675 | 88.4806 | -0.235 | 14.3084 | 0.0039997 | 0 | 1 | 1 | 0.15 | 0 | -0.6001 | 0 | 1.0175 | 87.7863 | 0.044325 | 0.5795
2014-07-28 16:25 | 0 | 0 | 0 | 0 | 0 | 0 | 85.1338 | 14.3175 | 31.94 | 86.6297 | 0.255 | 14.5675 | 88.3484 | -0.234 | 14.3096 | 0.0030003 | 0 | 1 | 1 | 0.15 | 0 | -0.3999 | 0 | 1.0175 | 87.7863 | 0.044332 | 0.57959
2014-07-28 16:25 | 0 | 0 | 0 | 0 | 0 | 0 | 85.1338 | 14.3175 | 31.94 | 86.6737 | 0.25 | 14.5725 | 88.3925 | -0.223 | 14.3085 | 0.0030003 | 0 | 1 | 1 | 0.15 | 0 | -0.6001 | 0 | 1.0178 | 87.839 | 0.044328 | 0.57954
2014-07-28 16:25 | 0 | 0 | 0 | 0 | 0 | 0 | 85.1081 | 14.3183 | 31.14 | 86.5415 | 0.25 | 14.5733 | 88.3925 | -0.231 | 14.3095 | 0.0030003 | 0 | 1 | 1 | 0.15 | 0 | -0.3999 | 0 | 1.0178 | 87.8131 | 0.03613 | 0.47236
2014-07-28 16:25 | 0 | 0 | 0 | 0 | 0 | 0 | 85.1081 | 14.3183 | 31.14 | 86.6737 | 0.255 | 14.5733 | 88.5247 | -0.237 | 14.3098 | 0.0030003 | 0 | 1 | 1 | 0.15 | 0 | -0.6001 | 0 | 1.0178 | 87.8131 | 0.044325 | 0.5795
2014-07-28 16:25 | 0 | 0 | 0 | 0 | 0 | 0 | 85.1081 | 14.3183 | 31.14 | 86.5856 | 0.255 | 14.5733 | 88.3925 | -0.232 | 14.3097 | 0.00099945 | 0 | 1 | 1 | 0.15 | 0 | -0.6001 | 0 | 1.0178 | 87.8131 | 0.04433 | 0.57957
2014-07-28 16:26 | 0 | 0 | 0 | 0 | 0 | 0 | 85.1081 | 14.3183 | 31.14 | 86.7178 | 0.255 | 14.5733 | 88.3043 | -0.239 | 14.3102 | 0.0020008 | 0 | 1 | 1 | 0.15 | 0 | -0.7998 | 0 | 1.0178 | 87.8131 | 0.036133 | 0.47241
2014-07-28 16:26 | 0 | 0 | 0 | 0 | 0 | 0 | 85.1081 | 14.3183 | 31.14 | 86.5856 | 0.255 | 14.5733 | 88.3043 | -0.229 | 14.3094 | -0.00099945 | 0 | 1 | 1 | 0.15 | 0 | -0.6001 | 0 | 1.0178 | 87.8131 | -999 | -999
2014-07-28 16:26 | 0 | 0 | 0 | 0 | 0 | 0 | 85.1594 | 14.3175 | 31.39 | 86.6297 | 0.255 | 14.5725 | 88.3484 | -0.224 | 14.3092 | 0 | 0 | 1 | 1 | 0.15 | 0 | -0.6001 | 0 | 1.0178 | 87.8648 | 0.036131 | 0.47237
2014-07-28 16:26 | 0 | 0 | 0 | 0 | 0 | 0 | 85.1594 | 14.3175 | 31.39 | 86.6297 | 0.25999 | 14.5725 | 88.3484 | -0.206 | 14.3098 | 0 | 0 | 1 | 1 | 0.15 | 0 | -0.3999 | 0 | 1.0178 | 87.8648 | -999 | -999
2014-07-28 16:26 | 0 | 0 | 0 | 0 | 0 | 0 | 85.1594 | 14.3175 | 31.39 | 86.6297 | 0.255 | 14.5725 | 88.3484 | -0.218 | 14.3098 | 0.0030003 | 0 | 1 | 1 | 0.15 | 0 | -0.6001 | 0 | 1.0178 | 87.8648 | 0.044332 | 0.57959
2014-07-28 16:26 | 0 | 0 | 0 | 0 | 0 | 0 | 85.1594 | 14.3175 | 31.39 | 86.7178 | 0.255 | 14.5675 | 88.4365 | -0.237 | 14.3093 | 0.0030003 | 0 | 1 | 1 | 0.15 | 0 | -0.6001 | 0 | 1.0175 | 87.812 | 0.044328 | 0.57954
2014-07-28 16:26 | 0 | 0 | 0 | 0 | 0 | 0 | 85.1594 | 14.3175 | 31.39 | 86.5856 | 0.25 | 14.5725 | 88.3043 | -0.223 | 14.3094 | 0 | 0 | 1 | 1 | 0.15 | 0 | -0.3999 | 0 | 1.0178 | 87.8648 | -999 | -999
2014-07-28 16:26 | 0 | 0 | 0 | 0 | 0 | 0 | 85.1508 | 14.3167 | 31.875 | 86.7619 | 0.255 | 14.5667 | 88.3484 | -0.219 | 14.3092 | 0 | 0 | 1 | 1 | 0.15 | 0 | -0.6001 | 0 | 1.0175 | 87.8036 | 0.025688 | 0.33584
2014-07-28 16:26 | 0 | 0 | 0 | 0 | 0 | 0 | 85.1508 | 14.3167 | 31.875 | 86.6297 | 0.255 | 14.5718 | 88.3484 | -0.231 | 14.3088 | 0 | 0 | 1 | 1 | 0.15 | 0 | -0.6001 | 0 | 1.0178 | 87.8563 | -999 | -999
2014-07-28 16:26 | 0 | 0 | 0 | 0 | 0 | 0 | 85.1508 | 14.3167 | 31.875 | 86.6297 | 0.25 | 14.5667 | 88.3484 | -0.225 | 14.3084 | 0.00099945 | 0 | 1 | 1 | 0.15 | 0 | -0.3999 | 0 | 1.0175 | 87.8036 | 0.025687 | 0.33583
2014-07-28 16:26 | 0 | 0 | 0 | 0 | 0 | 0 | 85.1508 | 14.3167 | 31.875 | 86.7178 | 0.25 | 14.5667 | 88.4365 | -0.229 | 14.3088 | -0.00099945 | 0 | 1 | 1 | 0.15 | 0 | -0.3999 | 0 | 1.0175 | 87.8036 | -999 | -999
2014-07-28 16:26 | -1 | 0 | 0 | 0 | 0 | 0 | 85.1508 | 14.3167 | 31.875 | 86.7178 | 0.25 | 14.5667 | 88.4365 | -0.235 | 14.3086 | 0.0030003 | 0 | 1 | 1 | 0.15 | 0 | -0.3999 | 0 | 1.0175 | 87.8036 | 0.044327 | 0.57952
2014-07-28 16:26 | 0 | 0 | 0 | 0 | 0 | 0 | 85.1423 | 14.3164 | 31.93 | 86.7619 | 0.25 | 14.5664 | 88.3484 | -0.228 | 14.3082 | 0.00099945 | 0 | 1 | 1 | 0.15 | 0 | -0.3999 | 0 | 1.0175 | 87.7951 | 0.025687 | 0.33583
2014-07-28 16:26 | 0 | 0 | 0 | 0 | 0 | 0 | 85.1423 | 14.3164 | 31.93 | 86.6297 | 0.25 | 14.5664 | 88.3484 | -0.233 | 14.3081 | 0 | 0 | 1 | 1 | 0.15 | 0 | -0.3999 | 0 | 1.0175 | 87.7951 | -999 | -999
2014-07-28 16:26 | 0 | 0 | 0 | 0 | 0 | 0 | 85.1423 | 14.3164 | 31.93 | 86.7619 | 0.25 | 14.5664 | 88.4806 | -0.235 | 14.3078 | 0.00099945 | 0 | 1 | 1 | 0.15 | 0 | -0.6001 | 0 | 1.0175 | 87.7951 | 0.025684 | 0.33579
2014-07-28 16:26 | 0 | 0 | 0 | 0 | 0 | 0 | 85.1423 | 14.3164 | 31.93 | 86.7178 | 0.25 | 14.5664 | 88.4365 | -0.239 | 14.3082 | 0 | 0 | 1 | 1 | 0.15 | 0 | -0.6001 | 0 | 1.0175 | 87.7951 | -999 | -999
2014-07-28 16:26 | 0 | 0 | 0 | 0 | 0 | 0 | 85.1423 | 14.3164 | 31.93 | 86.85 | 0.25 | 14.5664 | 88.4365 | -0.224 | 14.3079 | 0.00099945 | 0 | 1 | 1 | 0.15 | 0 | -0.3999 | 0 | 1.0175 | 87.7951 | 0.025685 | 0.3358
2014-07-28 16:26 | -1 | 0 | 0 | 0 | 0 | 0 | 85.1423 | 14.3175 | 32.185 | 86.7178 | 0.255 | 14.5675 | 88.4365 | -0.24 | 14.309 | 0.0030003 | 0 | 1 | 1 | 0.15 | 0 | -0.3999 | 0 | 1.0175 | 87.7949 | 0.044327 | 0.57953
2014-07-28 16:26 | 0 | 0 | 0 | 0 | 0 | 0 | 85.1423 | 14.3175 | 32.185 | 86.7619 | 0.25 | 14.5675 | 88.4806 | -0.247 | 14.3088 | 0.0030003 | 0 | 1 | 1 | 0.15 | 0 | -0.6001 | 0 | 1.0175 | 87.7949 | 0.044325 | 0.57951
2014-07-28 16:26 | -1 | 0 | 0 | 0 | 0 | 0 | 85.1423 | 14.3175 | 32.185 | 86.7619 | 0.255 | 14.5675 | 88.4806 | -0.242 | 14.309 | 0.0020008 | 0 | 1 | 1 | 0.15 | 0 | -0.6001 | 0 | 1.0175 | 87.7949 | 0.036126 | 0.47231
2014-07-28 16:27 | 0 | 0 | 0 | 0 | 0 | 0 | 85.1423 | 14.3175 | 32.185 | 86.8941 | 0.25 | 14.5725 | 88.3484 | -0.234 | 14.3087 | 0.0039997 | 0 | 1 | 1 | 0.15 | 0 | -0.3999 | 0 | 1.0178 | 87.8476 | 0.051613 | 0.67478
2014-07-28 16:27 | 0 | 0 | 0 | 0 | 0 | 0 | 85.1423 | 14.3175 | 32.185 | 86.8059 | 0.25 | 14.5675 | 88.3925 | -0.233 | 14.3091 | 0.0030003 | 0 | 1 | 1 | 0.15 | 0 | -0.6001 | 0 | 1.0175 | 87.7949 | 0.044329 | 0.57956
2014-07-28 16:27 | -1 | 0 | 0 | 0 | 0 | 0 | 85.1594 | 14.3179 | 32.305 | 86.8059 | 0.255 | 14.5729 | 88.5247 | -0.238 | 14.3094 | 0.0039997 | 0 | 1 | 1 | 0.15 | 0 | -0.6001 | 0 | 1.0178 | 87.8647 | 0.036125 | 0.4723
2014-07-28 16:27 | 0 | 0 | 0 | 0 | 0 | 0 | 85.1594 | 14.3179 | 32.305 | 86.85 | 0.25 | 14.5679 | 88.4365 | -0.251 | 14.3085 | 0.0030003 | 0 | 1 | 1 | 0.15 | 0 | -0.6001 | 0 | 1.0175 | 87.812 | 0.044326 | 0.57952
2014-07-28 16:27 | 0 | 0 | 0 | 0 | 0 | 0 | 85.1594 | 14.3179 | 32.305 | 86.85 | 0.255 | 14.5679 | 88.4365 | -0.216 | 14.3105 | 0.00099945 | 0 | 1 | 1 | 0.15 | 0 | -0.3999 | 0 | 1.0175 | 87.812 | 0.025687 | 0.33583
2014-07-28 16:27 | 0 | 0 | 0 | 0 | 0 | 0 | 85.1594 | 14.3179 | 32.305 | 86.85 | 0.255 | 14.5679 | 88.4365 | -0.226 | 14.3096 | 0.0039997 | 0 | 1 | 1 | 0.15 | 0 | -0.6001 | 0 | 1.0175 | 87.812 | 0.05161 | 0.67475
2014-07-28 16:27 | 0 | 0 | 0 | 0 | 0 | 0 | 85.1594 | 14.3179 | 32.305 | 86.7619 | 0.25 | 14.5679 | 88.4806 | -0.229 | 14.3095 | 0.0020008 | 0 | 1 | 1 | 0.15 | 0 | -0.6001 | 0 | 1.0175 | 87.812 | 0.036127 | 0.47232
2014-07-28 16:27 | 0 | 0 | 0 | 0 | 0 | 0 | 85.1936 | 14.3186 | 32.345 | 86.7619 | 0.25 | 14.5686 | 88.4806 | -0.25 | 14.3098 | 0.0020008 | 0 | 1 | 1 | 0.15 | 0 | -0.6001 | 0 | 1.0175 | 87.8462 | 0.036127 | 0.47233
2014-07-28 16:27 | -1 | 0 | 0 | 0 | 0 | 0 | 85.1936 | 14.3186 | 32.345 | 86.8059 | 0.255 | 14.5686 | 88.3925 | -0.232 | 14.3105 | 0.0030003 | 0 | 1 | 1 | 0.15 | 0 | -0.6001 | 0 | 1.0175 | 87.8462 | 0.025688 | 0.33584
2014-07-28 16:27 | -1 | 0 | 0 | 0 | 0 | 0 | 85.1936 | 14.3186 | 32.345 | 86.8059 | 0.25 | 14.5686 | 88.3925 | -0.248 | 14.3098 | 0.0020008 | 0 | 1 | 1 | 0.15 | 0 | -0.3999 | 0 | 1.0175 | 87.8462 | 0.051613 | 0.67478
2014-07-28 16:27 | 0 | 0 | 0 | 0 | 0 | 0 | 85.1936 | 14.3186 | 32.345 | 86.8059 | 0.25 | 14.5686 | 88.5247 | -0.237 | 14.3102 | 0.0020008 | 0 | 1 | 1 | 0.15 | 0 | -0.7998 | 0 | 1.0175 | 87.8462 | 0.036126 | 0.47232
2014-07-28 16:27 | -1 | 0 | 0 | 0 | 0 | 0 | 85.1936 | 14.3186 | 32.345 | 86.85 | 0.25 | 14.5686 | 88.4365 | -0.238 | 14.3098 | 0.0020008 | 0 | 1 | 1 | 0.15 | 0 | -0.6001 | 0 | 1.0175 | 87.8462 | 0.036129 | 0.47235
2014-07-28 16:27 | 0 | 0 | 0 | 0 | 0 | 0 | 85.2021 | 14.3175 | 32.845 | 86.9822 | 0.25 | 14.5625 | 88.4365 | -0.266 | 14.3084 | 0.0020008 | 0 | 1 | 1 | 0.15 | 0 | -0.3999 | 0 | 1.0171 | 87.8022 | 0.025685 | 0.3358
2014-07-28 16:27 | 0 | 0 | 0 | 0 | 0 | 0 | 85.2021 | 14.3175 | 32.845 | 86.7178 | 0.245 | 14.5675 | 88.4365 | -0.241 | 14.3099 | 0.00099945 | 0 | 1 | 1 | 0.15 | 0 | -0.6001 | 0 | 1.0175 | 87.855 | 0.025686 | 0.33582
2014-07-28 16:27 | 0 | 0 | 0 | 0 | 0 | 0 | 85.2021 | 14.3175 | 32.845 | 86.85 | 0.255 | 14.5675 | 88.4365 | -0.241 | 14.3091 | 0.0020008 | 0 | 1 | 1 | 0.15 | 0 | -0.3999 | 0 | 1.0175 | 87.855 | -999 | -999
2014-07-28 16:27 | -1 | 0 | 0 | 0 | 0 | 0 | 85.2021 | 14.3175 | 32.845 | 86.85 | 0.25 | 14.5625 | 88.4365 | -0.232 | 14.3087 | 0.0030003 | 0 | 1 | 1 | 0.15 | 0 | -0.6001 | 0 | 1.0171 | 87.8022 | 0.044327 | 0.57953
2014-07-28 16:27 | 0 | 0 | 0 | 0 | 0 | 0 | 85.2021 | 14.3175 | 32.845 | 86.7619 | 0.25 | 14.5675 | 88.3043 | -0.23 | 14.3094 | 0.0030003 | 0 | 1 | 1 | 0.15 | 0 | -0.6001 | 0 | 1.0175 | 87.855 | 0.044333 | 0.57961
2014-07-28 16:27 | 0 | 0 | 0 | 0 | 0 | 0 | 85.2107 | 14.3171 | 32.595 | 86.8941 | 0.25 | 14.5671 | 88.3484 | -0.24 | 14.3087 | 0.0030003 | 0 | 1 | 1 | 0.15 | 0 | -0.3999 | 0 | 1.0175 | 87.8637 | -999 | -999
2014-07-28 16:27 | 0 | 0 | 0 | 0 | 0 | 0 | 85.2107 | 14.3171 | 32.595 | 86.7619 | 0.25 | 14.5671 | 88.3484 | -0.213 | 14.3097 | 0.00099945 | 0 | 1 | 1 | 0.15 | 0 | -0.3999 | 0 | 1.0175 | 87.8637 | 0.025688 | 0.33585
2014-07-28 16:28 | 0 | 0 | 0 | 0 | 0 | 0 | 85.2107 | 14.3171 | 32.595 | 86.8059 | 0.255 | 14.5671 | 88.3925 | -0.228 | 14.309 | 0 | 0 | 1 | 1 | 0.15 | 0 | -0.6001 | 0 | 1.0175 | 87.8637 | -999 | -999
2014-07-28 16:28 | 0 | 0 | 0 | 0 | 0 | 0 | 85.2107 | 14.3171 | 32.595 | 86.8059 | 0.255 | 14.5671 | 88.3925 | -0.24 | 14.3088 | 0.0020008 | 0 | 1 | 1 | 0.15 | 0 | -0.6001 | 0 | 1.0175 | 87.8637 | 0.036129 | 0.47235
2014-07-28 16:28 | 0 | 0 | 0 | 0 | 0 | 0 | 85.2107 | 14.3171 | 32.595 | 86.8059 | 0.25 | 14.5721 | 88.3925 | -0.226 | 14.3088 | 0 | 0 | 1 | 1 | 0.15 | 0 | -0.6001 | 0 | 1.0178 | 87.9164 | -999 | -999
2014-07-28 16:28 | 0 | 0 | 0 | 0 | 0 | 0 | 85.2192 | 14.3167 | 31.785 | 86.85 | 0.255 | 14.5718 | 88.4365 | -0.211 | 14.3084 | 0 | 0 | 1 | 1 | 0.15 | 0 | -0.3999 | 0 | 1.0178 | 87.9251 | -999 | -999
2014-07-28 16:28 | -1 | 0 | 0 | 0 | 0 | 0 | 85.2192 | 14.3167 | 31.785 | 86.85 | 0.25 | 14.5718 | 88.4365 | -0.239 | 14.308 | 0.0020008 | 0 | 1 | 1 | 0.15 | 0 | -0.6001 | 0 | 1.0178 | 87.9251 | 0.036127 | 0.47232
2014-07-28 16:28 | 0 | 0 | 0 | 0 | 0 | 0 | 85.2192 | 14.3167 | 31.785 | 86.8941 | 0.25 | 14.5667 | 88.4806 | -0.214 | 14.3088 | 0.00099945 | 0 | 1 | 1 | 0.15 | 0 | -0.6001 | 0 | 1.0175 | 87.8723 | 0.025684 | 0.3358
2014-07-28 16:28 | 0 | 0 | 0 | 0 | 0 | 0 | 85.2192 | 14.3167 | 31.785 | 86.7619 | 0.25 | 14.5718 | 88.4806 | -0.218 | 14.3086 | 0.0020008 | 0 | 1 | 1 | 0.15 | 0 | -0.6001 | 0 | 1.0178 | 87.9251 | 0.036126 | 0.47231
2014-07-28 16:28 | 0 | 0 | 0 | 0 | 0 | 0 | 85.2192 | 14.3167 | 31.785 | 86.8941 | 0.255 | 14.5718 | 88.3484 | -0.24 | 14.308 | -0.00099945 | 0 | 1 | 1 | 0.15 | 0 | -0.6001 | 0 | 1.0178 | 87.9251 | 0.025687 | 0.33583
2014-07-28 16:28 | 0 | 0 | 0 | 0 | 0 | 0 | 85.262 | 14.3175 | 31.715 | 86.85 | 0.255 | 14.5725 | 88.5688 | -0.22 | 14.3093 | 0.0020008 | 0 | 1 | 1 | 0.15 | 0 | -0.6001 | 0 | 1.0178 | 87.9679 | 0.036124 | 0.47228
2014-07-28 16:28 | 0 | 0 | 0 | 0 | 0 | 0 | 85.262 | 14.3175 | 31.715 | 86.85 | 0.255 | 14.5725 | 88.4365 | -0.224 | 14.3094 | 0.00099945 | 0 | 1 | 1 | 0.15 | 0 | -0.6001 | 0 | 1.0178 | 87.9679 | 0.025686 | 0.33582
2014-07-28 16:28 | 0 | 0 | 0 | 0 | 0 | 0 | 85.262 | 14.3175 | 31.715 | 86.8941 | 0.25 | 14.5725 | 88.4806 | -0.23 | 14.3089 | 0.0020008 | 0 | 1 | 1 | 0.15 | 0 | -0.3999 | 0 | 1.0178 | 87.9679 | 0.036126 | 0.47231
2014-07-28 16:28 | 0 | 0 | 0 | 0 | 0 | 0 | 85.262 | 14.3175 | 31.715 | 86.8941 | 0.255 | 14.5725 | 88.4806 | -0.224 | 14.3099 | -0.00099945 | 0 | 1 | 1 | 0.15 | 0 | -0.6001 | 0 | 1.0178 | 87.9679 | -999 | -999
2014-07-28 16:28 | 0 | 0 | 0 | 0 | 0 | 0 | 85.262 | 14.3175 | 31.715 | 86.8941 | 0.255 | 14.5725 | 88.4806 | -0.231 | 14.3091 | 0 | 0 | 1 | 1 | 0.15 | 0 | -0.6001 | 0 | 1.0178 | 87.9679 | -999 | -999
2014-07-28 16:28 | 0 | 0 | 0 | 0 | 0 | 0 | 85.262 | 14.3183 | 32.055 | 86.8059 | 0.255 | 14.5733 | 88.4806 | -0.229 | 14.3099 | 0 | 0 | 1 | 1 | 0.15 | 0 | -0.3999 | 0 | 1.0178 | 87.9677 | -999 | -999
2014-07-28 16:28 | 0 | 0 | 0 | 0 | 0 | 0 | 85.262 | 14.3183 | 32.055 | 86.9381 | 0.255 | 14.5733 | 88.5247 | -0.237 | 14.3095 | -0.00099945 | 0 | 1 | 1 | 0.15 | 0 | -0.6001 | 0 | 1.0178 | 87.9677 | -999 | -999
2014-07-28 16:28 | 0 | 0 | 0 | 0 | 0 | 0 | 85.262 | 14.3183 | 32.055 | 86.9381 | 0.255 | 14.5733 | 88.5247 | -0.237 | 14.3098 | 0 | 0 | 1 | 1 | 0.15 | 0 | -0.6001 | 0 | 1.0178 | 87.9677 | -999 | -999
2014-07-28 16:28 | 0 | 0 | 0 | 0 | 0 | 0 | 85.262 | 14.3183 | 32.055 | 86.9822 | 0.255 | 14.5733 | 88.5688 | -0.242 | 14.3098 | 0.0020008 | 0 | 1 | 1 | 0.15 | 0 | -0.6001 | 0 | 1.0178 | 87.9677 | -999 | -999
2014-07-28 16:28 | 0 | 0 | 0 | 0 | 0 | 0 | 85.262 | 14.3183 | 32.055 | 86.9822 | 0.25999 | 14.5733 | 88.5688 | -0.247 | 14.3094 | -0.00099945 | 0 | 1 | 1 | 0.15 | 0 | -0.6001 | 0 | 1.0178 | 87.9677 | -999 | -999
2014-07-28 16:28 | -1 | 0 | 0 | 0 | 0 | 0 | 85.2876 | 14.3182 | 32.625 | 86.9822 | 0.255 | 14.5733 | 88.4365 | -0.253 | 14.3096 | 0.00099945 | 0 | 1 | 1 | 0.15 | 0 | -0.3999 | 0 | 1.0178 | 87.9935 | 0.025686 | 0.33582
2014-07-28 16:28 | 0 | 0 | 0 | 0 | 0 | 0 | 85.2876 | 14.3182 | 32.625 | 87.0263 | 0.255 | 14.5733 | 88.6128 | -0.246 | 14.3096 | 0.00099945 | 0 | 1 | 1 | 0.15 | 0 | -0.3999 | 0 | 1.0178 | 87.9935 | 0.025682 | 0.33577
2014-07-28 16:28 | 0 | 0 | 0 | 0 | 0 | 0 | 85.2876 | 14.3182 | 32.625 | 87.0263 | 0.25 | 14.5682 | 88.6128 | -0.237 | 14.3095 | 0.00099945 | 0 | 1 | 1 | 0.15 | 0 | -0.6001 | 0 | 1.0175 | 87.9408 | 0.036123 | 0.47227
2014-07-28 16:29 | 0 | 0 | 0 | 0 | 0 | 0 | 85.2876 | 14.3182 | 32.625 | 87.0704 | 0.25 | 14.5733 | 88.5247 | -0.233 | 14.3098 | 0.0079994 | 0 | 1 | 1 | 0.15 | 0 | -0.3999 | 0 | 1.0178 | 87.9935 | 0.072716 | 0.95069
2014-07-28 16:29 | 0 | 0 | 0 | 0 | 0 | 0 | 85.2876 | 14.3182 | 32.625 | 86.9381 | 0.255 | 14.5733 | 88.5247 | -0.232 | 14.31 | 0.0049992 | 0 | 1 | 1 | 0.15 | 0 | -0.6001 | 0 | 1.0178 | 87.9935 | 0.063119 | 0.82522
2014-07-28 16:29 | 0 | 0 | 0 | 0 | 0 | 0 | 85.3133 | 14.3175 | 31.84 | 86.9381 | 0.25999 | 14.5725 | 88.5247 | -0.236 | 14.3094 | 0.0079994 | 0 | 1 | 1 | 0.15 | 0 | -0.6001 | 0 | 1.0178 | 88.0194 | 0.072715 | 0.95068
2014-07-28 16:29 | -1 | 0 | 0 | 0 | 0 | 0 | 85.3133 | 14.3175 | 31.84 | 86.9822 | 0.255 | 14.5725 | 88.5688 | -0.235 | 14.3092 | 0.007 | 0 | 1 | 1 | 0.15 | 0 | -0.6001 | 0 | 1.0178 | 88.0194 | 0.06814 | 0.89086
2014-07-28 16:29 | 0 | 0 | 0 | 0 | 0 | 0 | 85.3133 | 14.3175 | 31.84 | 86.9822 | 0.255 | 14.5725 | 88.5688 | -0.237 | 14.3089 | 0.0060005 | 0 | 1 | 1 | 0.15 | 0 | -0.6001 | 0 | 1.0178 | 88.0194 | 0.057302 | 0.74916
2014-07-28 16:29 | 0 | 0 | 0 | 0 | 0 | 0 | 85.3133 | 14.3175 | 31.84 | 86.9822 | 0.255 | 14.5725 | 88.5688 | -0.239 | 14.3085 | 0.0049992 | 0 | 1 | 1 | 0.15 | 0 | -0.3999 | 0 | 1.0178 | 88.0194 | 0.057301 | 0.74916
2014-07-28 16:29 | 0 | 0 | 0 | 0 | 0 | 0 | 85.3133 | 14.3175 | 31.84 | 86.85 | 0.255 | 14.5725 | 88.5688 | -0.236 | 14.3082 | 0.0060005 | 0 | 1 | 1 | 0.15 | 0 | -0.3999 | 0 | 1.0178 | 88.0194 | 0.063112 | 0.82513
2014-07-28 16:29 | -1 | 0 | 0 | 0 | 0 | 0 | 85.3047 | 14.3186 | 31.695 | 86.9822 | 0.255 | 14.5786 | 88.5688 | -0.232 | 14.3104 | 0.0039997 | 0 | 1 | 1 | 0.15 | 0 | -0.6001 | 0 | 1.0182 | 88.0633 | 0.051606 | 0.67469
2014-07-28 16:29 | 0 | 0 | 0 | 0 | 0 | 0 | 85.3047 | 14.3186 | 31.695 | 86.8941 | 0.25999 | 14.5736 | 88.4806 | -0.24 | 14.3102 | 0.0049992 | 0 | 1 | 1 | 0.15 | 0 | -0.6001 | 0 | 1.0178 | 88.0106 | 0.057309 | 0.74926
2014-07-28 16:29 | 0 | 0 | 0 | 0 | 0 | 0 | 85.3047 | 14.3186 | 31.695 | 87.0263 | 0.255 | 14.5736 | 88.4806 | -0.235 | 14.3101 | 0.0049992 | 0 | 1 | 1 | 0.15 | 0 | -0.3999 | 0 | 1.0178 | 88.0106 | 0.057309 | 0.74925
2014-07-28 16:29 | 0 | 0 | 0 | 0 | 0 | 0 | 85.3047 | 14.3186 | 31.695 | 87.0263 | 0.255 | 14.5686 | 88.6128 | -0.242 | 14.3097 | 0.0060005 | 0 | 1 | 1 | 0.15 | 0 | -0.6001 | 0 | 1.0175 | 87.9578 | 0.057302 | 0.74916
2014-07-28 16:29 | -1 | 0 | 0 | 0 | 0 | 0 | 85.3047 | 14.3186 | 31.695 | 87.0704 | 0.255 | 14.5736 | 88.5247 | -0.22 | 14.3101 | 0.0039997 | 0 | 1 | 1 | 0.15 | 0 | -0.6001 | 0 | 1.0178 | 88.0106 | 0.044325 | 0.57951
2014-07-28 16:29 | 0 | 0 | 0 | 0 | 0 | 0 | 85.3218 | 14.3171 | 31.54 | 86.9381 | 0.255 | 14.5721 | 88.5247 | -0.233 | 14.3086 | 0.0039997 | 0 | 1 | 1 | 0.15 | 0 | -0.6001 | 0 | 1.0178 | 88.028 | 0.057304 | 0.74919
2014-07-28 16:29 | 0 | 0 | 0 | 0 | 0 | 0 | 85.3218 | 14.3171 | 31.54 | 86.9381 | 0.255 | 14.5721 | 88.5247 | -0.208 | 14.3092 | 0.0020008 | 0 | 1 | 1 | 0.15 | 0 | -0.6001 | 0 | 1.0178 | 88.028 | 0.044324 | 0.57949
2014-07-28 16:29 | 0 | 0 | 0 | 0 | 0 | 0 | 85.3218 | 14.3171 | 31.54 | 86.9822 | 0.255 | 14.5721 | 88.5688 | -0.223 | 14.309 | 0.0049992 | 0 | 1 | 1 | 0.15 | 0 | -0.6001 | 0 | 1.0178 | 88.028 | 0.057302 | 0.74917
2014-07-28 16:29 | 0 | 0 | 0 | 0 | 0 | 0 | 85.3218 | 14.3171 | 31.54 | 86.9822 | 0.255 | 14.5721 | 88.5688 | -0.228 | 14.3087 | 0.0039997 | 0 | 1 | 1 | 0.15 | 0 | -0.6001 | 0 | 1.0178 | 88.028 | 0.051603 | 0.67465
2014-07-28 16:29 | 0 | 0 | 0 | 0 | 0 | 0 | 85.3218 | 14.3171 | 31.54 | 86.9822 | 0.25999 | 14.5721 | 88.5688 | -0.226 | 14.3091 | 0.0049992 | 0 | 1 | 1 | 0.15 | 0 | -0.6001 | 0 | 1.0178 | 88.028 | 0.057302 | 0.74917
2014-07-28 16:29 | 0 | 0 | 0 | 0 | 0 | 0 | 85.3218 | 14.3171 | 31.585 | 86.9822 | 0.255 | 14.5771 | 88.5688 | -0.235 | 14.309 | 0.0020008 | 0 | 1 | 1 | 0.15 | 0 | -0.3999 | 0 | 1.0182 | 88.0807 | 0.036123 | 0.47228
2014-07-28 16:29 | 0 | 0 | 0 | 0 | 0 | 0 | 85.3218 | 14.3171 | 31.585 | 86.9822 | 0.255 | 14.5721 | 88.5688 | -0.228 | 14.3086 | 0.0030003 | 0 | 1 | 1 | 0.15 | 0 | -0.3999 | 0 | 1.0178 | 88.028 | 0.044321 | 0.57946
2014-07-28 16:30 | 0 | 0 | 0 | 0 | 0 | 0 | 85.3218 | 14.3171 | 31.585 | 87.0263 | 0.255 | 14.5721 | 88.6128 | -0.229 | 14.3086 | 0.0039997 | 0 | 1 | 1 | 0.15 | 0 | -0.6001 | 0 | 1.0178 | 88.028 | 0.051601 | 0.67462
2014-07-28 16:30 | 0 | 0 | 0 | 0 | 0 | 0 | 85.3218 | 14.3171 | 31.585 | 86.8941 | 0.255 | 14.5721 | 88.6128 | -0.228 | 14.309 | 0.0039997 | 0 | 1 | 1 | 0.15 | 0 | -0.3999 | 0 | 1.0178 | 88.028 | 0.0573 | 0.74914
2014-07-28 16:30 | 0 | 0 | 0 | 0 | 0 | 0 | 85.3218 | 14.3171 | 31.585 | 87.0263 | 0.255 | 14.5721 | 88.6128 | -0.228 | 14.3088 | 0.0039997 | 0 | 1 | 1 | 0.15 | 0 | -0.6001 | 0 | 1.0178 | 88.028 | 0.051601 | 0.67463
2014-07-28 16:30 | 0 | 0 | 0 | 0 | 0 | 0 | 85.3304 | 14.3175 | 31.46 | 86.8941 | 0.255 | 14.5725 | 88.4806 | -0.237 | 14.3091 | 0.0039997 | 0 | 1 | 1 | 0.15 | 0 | -0.6001 | 0 | 1.0178 | 88.0367 | 0.051607 | 0.67471
2014-07-28 16:30 | 0 | 0 | 0 | 0 | 0 | 0 | 85.3304 | 14.3175 | 31.46 | 87.0263 | 0.255 | 14.5725 | 88.6128 | -0.239 | 14.309 | 0.0049992 | 0 | 1 | 1 | 0.15 | 0 | -0.6001 | 0 | 1.0178 | 88.0367 | 0.0573 | 0.74914
2014-07-28 16:30 | 0 | 0 | 0 | 0 | 0 | 0 | 85.3304 | 14.3175 | 31.46 | 86.9381 | 0.25 | 14.5725 | 88.5247 | -0.243 | 14.309 | 0.0060005 | 0 | 1 | 1 | 0.15 | 0 | -0.3999 | 0 | 1.0178 | 88.0367 | 0.057305 | 0.7492
2014-07-28 16:30 | 0 | 0 | 0 | 0 | 0 | 0 | 85.3304 | 14.3175 | 31.46 | 86.9381 | 0.255 | 14.5725 | 88.5247 | -0.238 | 14.3091 | 0.0030003 | 0 | 1 | 1 | 0.15 | 0 | -0.6001 | 0 | 1.0178 | 88.0367 | 0.044324 | 0.57949
2014-07-28 16:30 | -1 | 0 | 0 | 0 | 0 | 0 | 85.3304 | 14.3175 | 31.46 | 86.9381 | 0.25 | 14.5675 | 88.5247 | -0.236 | 14.3088 | 0.0049992 | 0 | 1 | 1 | 0.15 | 0 | -0.6001 | 0 | 1.0175 | 87.9839 | 0.057304 | 0.74919
2014-07-28 16:30 | 0 | 0 | 0 | 0 | 0 | 0 | 85.3218 | 14.3171 | 31.44 | 86.9822 | 0.25 | 14.5671 | 88.5688 | -0.232 | 14.3085 | 0.0049992 | 0 | 1 | 1 | 0.15 | 0 | -0.6001 | 0 | 1.0175 | 87.9753 | 0.057301 | 0.74915
2014-07-28 16:30 | 0 | 0 | 0 | 0 | 0 | 0 | 85.3218 | 14.3171 | 31.44 | 86.9822 | 0.255 | 14.5671 | 88.5688 | -0.223 | 14.3089 | 0.0030003 | 0 | 1 | 1 | 0.15 | 0 | -0.6001 | 0 | 1.0175 | 87.9753 | 0.044322 | 0.57946
2014-07-28 16:30 | 0 | 0 | 0 | 0 | 0 | 0 | 85.3218 | 14.3171 | 31.44 | 87.0263 | 0.25 | 14.5671 | 88.5688 | -0.237 | 14.3088 | 0.0039997 | 0 | 1 | 1 | 0.15 | 0 | -0.3999 | 0 | 1.0175 | 87.9753 | 0.044322 | 0.57946
2014-07-28 16:30 | 0 | 0 | 0 | 0 | 0 | 0 | 85.3218 | 14.3171 | 31.44 | 87.0263 | 0.25 | 14.5671 | 88.6128 | -0.197 | 14.3096 | 0.0039997 | 0 | 1 | 1 | 0.15 | 0 | -0.3999 | 0 | 1.0175 | 87.9753 | 0.057301 | 0.74916
2014-07-28 16:30 | 0 | 0 | 0 | 0 | 0 | 0 | 85.3218 | 14.3171 | 31.44 | 87.0263 | 0.255 | 14.5671 | 88.6128 | -0.241 | 14.3083 | 0.0039997 | 0 | 1 | 1 | 0.15 | 0 | -0.6001 | 0 | 1.0175 | 87.9753 | 0.0516 | 0.67462
2014-07-28 16:30 | 0 | 0 | 0 | 0 | 0 | 0 | 85.339 | 14.3164 | 31.39 | 87.0704 | 0.255 | 14.5714 | 88.6569 | -0.261 | 14.3084 | 0.0060005 | 0 | 1 | 1 | 0.15 | 0 | -0.6001 | 0 | 1.0178 | 88.0454 | 0.063108 | 0.82507
2014-07-28 16:30 | 0 | 0 | 0 | 0 | 0 | 0 | 85.339 | 14.3164 | 31.39 | 87.0704 | 0.25 | 14.5664 | 88.6569 | -0.214 | 14.308 | 0.0030003 | 0 | 1 | 1 | 0.15 | 0 | -0.3999 | 0 | 1.0175 | 87.9926 | 0.051597 | 0.67458
2014-07-28 16:30 | 0 | 0 | 0 | 0 | 0 | 0 | 85.339 | 14.3164 | 31.39 | 87.0704 | 0.255 | 14.5764 | 88.6569 | -0.229 | 14.3072 | 0.00099945 | 0 | 1 | 1 | 0.15 | 0 | -0.6001 | 0 | 1.0182 | 88.0981 | 0.025679 | 0.33573
2014-07-28 16:30 | -1 | 0 | 0 | 0 | 0 | 0 | 85.339 | 14.3164 | 31.39 | 86.9822 | 0.25999 | 14.5764 | 88.701 | -0.229 | 14.3082 | 0.0060005 | 0 | 1 | 1 | 0.15 | 0 | -0.6001 | 0 | 1.0182 | 88.0981 | 0.063105 | 0.82504
2014-07-28 16:30 | 0 | 0 | 0 | 0 | 0 | 0 | 85.339 | 14.3164 | 31.39 | 87.1144 | 0.25999 | 14.5764 | 88.701 | -0.228 | 14.308 | 0.0049992 | 0 | 1 | 1 | 0.15 | 0 | -0.3999 | 0 | 1.0182 | 88.0981 | 0.057294 | 0.74906
2014-07-28 16:30 | 0 | 0 | 0 | 0 | 0 | 0 | 85.339 | 14.3175 | 31.1 | 87.1144 | 0.25999 | 14.5775 | 88.701 | -0.23 | 14.3097 | 0.0049992 | 0 | 1 | 1 | 0.15 | 0 | -0.3999 | 0 | 1.0182 | 88.0979 | 0.057297 | 0.7491
2014-07-28 16:30 | 0 | 0 | 0 | 0 | 0 | 0 | 85.339 | 14.3175 | 31.1 | 86.9822 | 0.25999 | 14.5775 | 88.701 | -0.244 | 14.3088 | 0.0020008 | 0 | 1 | 1 | 0.15 | 0 | -0.6001 | 0 | 1.0182 | 88.0979 | 0.036119 | 0.47222
2014-07-28 16:31 | 0 | 0 | 0 | 0 | 0 | 0 | 85.339 | 14.3175 | 31.1 | 86.9822 | 0.25999 | 14.5775 | 88.5688 | -0.266 | 14.3081 | 0.0020008 | 0 | 1 | 1 | 0.15 | 0 | -0.6001 | 0 | 1.0182 | 88.0979 | 0.036122 | 0.47226
2014-07-28 16:31 | -1 | 0 | 0 | 0 | 0 | 0 | 85.339 | 14.3175 | 31.1 | 87.0263 | 0.25999 | 14.5775 | 88.6128 | -0.238 | 14.3093 | 0.0039997 | 0 | 1 | 1 | 0.15 | 0 | -0.3999 | 0 | 1.0182 | 88.0979 | 0.057301 | 0.74915
2014-07-28 16:31 | 0 | 0 | 0 | 0 | 0 | 0 | 85.339 | 14.3175 | 31.1 | 87.1585 | 0.25999 | 14.5775 | 88.6128 | -0.22 | 14.3092 | 0.0030003 | 0 | 1 | 1 | 0.15 | 0 | -0.6001 | 0 | 1.0182 | 88.0979 | 0.051602 | 0.67464
2014-07-28 16:31 | 0 | 0 | 0 | 0 | 0 | 0 | 85.3218 | 14.3179 | 31.195 | 87.0263 | 0.25999 | 14.5779 | 88.745 | -0.227 | 14.3098 | 0.0020008 | 0 | 1 | 1 | 0.15 | 0 | -0.6001 | 0 | 1.0182 | 88.0805 | 0.036119 | 0.47222
2014-07-28 16:31 | 0 | 0 | 0 | 0 | 0 | 0 | 85.3218 | 14.3179 | 31.195 | 87.0704 | 0.25999 | 14.5779 | 88.6569 | -0.258 | 14.308 | 0.0039997 | 0 | 1 | 1 | 0.15 | 0 | -0.6001 | 0 | 1.0182 | 88.0805 | 0.044317 | 0.5794
2014-07-28 16:31 | 0 | 0 | 0 | 0 | 0 | 0 | 85.3218 | 14.3179 | 31.195 | 87.0704 | 0.265 | 14.5829 | 88.6569 | -0.263 | 14.3093 | 0.0030003 | 0 | 1 | 1 | 0.15 | 0 | -0.6001 | 0 | 1.0185 | 88.1333 | 0.0516 | 0.67462
2014-07-28 16:31 | 0 | 0 | 0 | 0 | 0 | 0 | 85.3218 | 14.3179 | 31.195 | 87.0704 | 0.25999 | 14.5779 | 88.6569 | -0.241 | 14.3096 | 0.0039997 | 0 | 1 | 1 | 0.15 | 0 | -0.3999 | 0 | 1.0182 | 88.0805 | 0.0516 | 0.67462
2014-07-28 16:31 | 0 | 0 | 0 | 0 | 0 | 0 | 85.3218 | 14.3179 | 31.195 | 87.0704 | 0.265 | 14.5779 | 88.6569 | -0.212 | 14.3097 | 0.0030003 | 0 | 1 | 1 | 0.15 | 0 | -0.3999 | 0 | 1.0182 | 88.0805 | 0.04432 | 0.57943
2014-07-28 16:31 | 0 | 0 | 0 | 0 | 0 | 0 | 85.3304 | 14.3175 | 31.17 | 87.0704 | 0.265 | 14.5775 | 88.6569 | -0.225 | 14.3091 | 0.0020008 | 0 | 1 | 1 | 0.15 | 0 | -0.6001 | 0 | 1.0182 | 88.0893 | 0.036121 | 0.47224
2014-07-28 16:31 | 0 | 0 | 0 | 0 | 0 | 0 | 85.3304 | 14.3175 | 31.17 | 86.9822 | 0.25999 | 14.5775 | 88.701 | -0.245 | 14.3085 | 0.0030003 | 0 | 1 | 1 | 0.15 | 0 | -0.6001 | 0 | 1.0182 | 88.0893 | 0.044316 | 0.57939
2014-07-28 16:31 | 0 | 0 | 0 | 0 | 0 | 0 | 85.3304 | 14.3175 | 31.17 | 86.9822 | 0.25999 | 14.5775 | 88.701 | -0.235 | 14.3093 | 0.0039997 | 0 | 1 | 1 | 0.15 | 0 | -0.7998 | 0 | 1.0182 | 88.0893 | 0.051598 | 0.67459
2014-07-28 16:31 | -1 | 0 | 0 | 0 | 0 | 0 | 85.3304 | 14.3175 | 31.17 | 87.1144 | 0.25999 | 14.5775 | 88.5688 | -0.225 | 14.3093 | 0.0030003 | 0 | 1 | 1 | 0.15 | 0 | -0.6001 | 0 | 1.0182 | 88.0893 | 0.044322 | 0.57947
2014-07-28 16:31 | 0 | 0 | 0 | 0 | 0 | 0 | 85.3218 | 14.3171 | 30.475 | 86.9822 | 0.25999 | 14.5771 | 88.5688 | -0.235 | 14.3087 | 0.0020008 | 0 | 1 | 1 | 0.15 | 0 | -0.6001 | 0 | 1.0182 | 88.0807 | 0.036123 | 0.47227
2014-07-28 16:31 | 0 | 0 | 0 | 0 | 0 | 0 | 85.3218 | 14.3171 | 30.475 | 86.9822 | 0.25999 | 14.5771 | 88.701 | -0.235 | 14.3085 | 0.0039997 | 0 | 1 | 1 | 0.15 | 0 | -0.6001 | 0 | 1.0182 | 88.0807 | 0.051596 | 0.67457
2014-07-28 16:31 | -1 | 0 | 0 | 0 | 0 | 0 | 85.3218 | 14.3171 | 30.475 | 87.1144 | 0.25999 | 14.5771 | 88.5688 | -0.234 | 14.3085 | 0.0030003 | 0 | 1 | 1 | 0.15 | 0 | -0.6001 | 0 | 1.0182 | 88.0807 | 0.044321 | 0.57945
2014-07-28 16:31 | 0 | 0 | 0 | 0 | 0 | 0 | 85.3218 | 14.3171 | 30.475 | 86.9822 | 0.25999 | 14.5821 | 88.5688 | -0.226 | 14.3087 | 0.0030003 | 0 | 1 | 1 | 0.15 | 0 | -0.6001 | 0 | 1.0185 | 88.1335 | 0.051603 | 0.67465
2014-07-28 16:31 | 0 | 0 | 0 | 0 | 0 | 0 | 85.3218 | 14.3171 | 30.475 | 86.9822 | 0.25999 | 14.5871 | 88.701 | -0.225 | 14.308 | 0.0049992 | 0 | 1 | 1 | 0.15 | 0 | -0.6001 | 0 | 1.0189 | 88.1862 | 0.057294 | 0.74906
2014-07-28 16:31 | 0 | 0 | 0 | 0 | 0 | 0 | 85.3133 | 14.3167 | 30.285 | 87.0263 | 0.265 | 14.5817 | 88.6128 | -0.241 | 14.3082 | 0.0020008 | 0 | 1 | 1 | 0.15 | 0 | -0.3999 | 0 | 1.0185 | 88.1249 | 0.036121 | 0.47225
2014-07-28 16:31 | 0 | 0 | 0 | 0 | 0 | 0 | 85.3133 | 14.3167 | 30.285 | 87.0263 | 0.265 | 14.5817 | 88.6128 | -0.244 | 14.3081 | 0.0039997 | 0 | 1 | 1 | 0.15 | 0 | -0.3999 | 0 | 1.0185 | 88.1249 | 0.0516 | 0.67461
2014-07-28 16:31 | 0 | 0 | 0 | 0 | 0 | 0 | 85.3133 | 14.3167 | 30.285 | 87.0263 | 0.27 | 14.5868 | 88.745 | -0.237 | 14.3084 | 0.0049992 | 0 | 1 | 1 | 0.15 | 0 | -0.6001 | 0 | 1.0189 | 88.1776 | 0.057292 | 0.74904
2014-07-28 16:32 | 0 | 0 | 0 | 0 | 0 | 0 | 85.3133 | 14.3167 | 30.285 | 86.8941 | 0.265 | 14.5817 | 88.4806 | -0.234 | 14.3081 | 0.0039997 | 0 | 1 | 1 | 0.15 | 0 | -0.6001 | 0 | 1.0185 | 88.1249 | 0.051606 | 0.67469
2014-07-28 16:32 | 0 | 0 | 0 | 0 | 0 | 0 | 85.3133 | 14.3167 | 30.285 | 86.8941 | 0.27 | 14.5817 | 88.6128 | -0.241 | 14.3083 | 0.0039997 | 0 | 1 | 1 | 0.15 | 0 | -0.3999 | 0 | 1.0185 | 88.1249 | 0.0516 | 0.67462
2014-07-28 16:32 | 0 | 0 | 0 | 0 | 0 | 0 | 85.2962 | 14.3171 | 30.49 | 86.9822 | 0.265 | 14.5821 | 88.701 | -0.23 | 14.3085 | -0.00099945 | 0 | 1 | 1 | 0.15 | 0 | -0.6001 | 0 | 1.0185 | 88.1076 | -999 | -999
2014-07-28 16:32 | 0 | 0 | 0 | 0 | 0 | 0 | 85.2962 | 14.3171 | 30.49 | 86.9822 | 0.265 | 14.5821 | 88.5688 | -0.234 | 14.3087 | -0.00099945 | 0 | 1 | 1 | 0.15 | 0 | -0.6001 | 0 | 1.0185 | 88.1076 | 0.036123 | 0.47227
2014-07-28 16:32 | 0 | 0 | 0 | 0 | 0 | 0 | 85.2962 | 14.3171 | 30.49 | 86.9822 | 0.265 | 14.5821 | 88.5688 | -0.242 | 14.3085 | 0.00099945 | 0 | 1 | 1 | 0.15 | 0 | -0.3999 | 0 | 1.0185 | 88.1076 | -999 | -999
2014-07-28 16:32 | 0 | 0 | 0 | 0 | 0 | 0 | 85.2962 | 14.3171 | 30.49 | 86.9822 | 0.25999 | 14.5771 | 88.5688 | -0.234 | 14.3085 | -0.00099945 | 0 | 1 | 1 | 0.15 | 0 | -0.3999 | 0 | 1.0182 | 88.0549 | 0.025682 | 0.33577
2014-07-28 16:32 | 0 | 0 | 0 | 0 | 0 | 0 | 85.2962 | 14.3171 | 30.49 | 86.9822 | 0.25999 | 14.5771 | 88.5688 | -0.238 | 14.3087 | -0.00099945 | 0 | 1 | 1 | 0.15 | 0 | -0.6001 | 0 | 1.0182 | 88.0549 | -999 | -999
2014-07-28 16:32 | 0 | 0 | 0 | 0 | 0 | 0 | 85.3047 | 14.3164 | 30.63 | 86.85 | 0.255 | 14.5714 | 88.5688 | -0.24 | 14.3076 | 0.00099945 | 0 | 1 | 1 | 0.15 | 0 | -0.6001 | 0 | 1.0178 | 88.011 | 0.025681 | 0.33576
2014-07-28 16:32 | 0 | 0 | 0 | 0 | 0 | 0 | 85.3047 | 14.3164 | 30.63 | 87.0704 | 0.255 | 14.5714 | 88.6569 | -0.242 | 14.3078 | 0.0020008 | 0 | 1 | 1 | 0.15 | 0 | -0.3999 | 0 | 1.0178 | 88.011 | 0.036119 | 0.47222
2014-07-28 16:32 | 0 | 0 | 0 | 0 | 0 | 0 | 85.3047 | 14.3164 | 30.63 | 86.9381 | 0.255 | 14.5714 | 88.6569 | -0.234 | 14.3079 | 0 | 0 | 1 | 1 | 0.15 | 0 | -0.6001 | 0 | 1.0178 | 88.011 | -999 | -999
2014-07-28 16:32 | -1 | 0 | 0 | 0 | 0 | 0 | 85.3047 | 14.3164 | 30.63 | 87.0704 | 0.255 | 14.5714 | 88.6569 | -0.241 | 14.3078 | -0.00099945 | 0 | 1 | 1 | 0.15 | 0 | -0.3999 | 0 | 1.0178 | 88.011 | -999 | -999
2014-07-28 16:32 | 0 | 0 | 0 | 0 | 0 | 0 | 85.3047 | 14.3164 | 30.63 | 86.9381 | 0.25 | 14.5664 | 88.5247 | -0.24 | 14.3075 | 0 | 0 | 1 | 1 | 0.15 | 0 | -0.6001 | 0 | 1.0175 | 87.9583 | -999 | -999
2014-07-28 16:32 | -1 | 0 | 0 | 0 | 0 | 0 | 85.2791 | 14.3164 | 30.72 | 86.9381 | 0.25 | 14.5664 | 88.5247 | -0.238 | 14.3079 | 0.0020008 | 0 | 1 | 1 | 0.15 | 0 | -0.6001 | 0 | 1.0175 | 87.9325 | 0.036124 | 0.47228
2014-07-28 16:32 | 0 | 0 | 0 | 0 | 0 | 0 | 85.2791 | 14.3164 | 30.72 | 86.9822 | 0.245 | 14.5664 | 88.5688 | -0.231 | 14.3077 | 0.00099945 | 0 | 1 | 1 | 0.15 | 0 | -0.6001 | 0 | 1.0175 | 87.9325 | 0.025681 | 0.33576
2014-07-28 16:32 | 0 | 0 | 0 | 0 | 0 | 0 | 85.2791 | 14.3164 | 30.72 | 86.9822 | 0.245 | 14.5664 | 88.5688 | -0.235 | 14.3076 | -0.00099945 | 0 | 1 | 1 | 0.15 | 0 | -0.3999 | 0 | 1.0175 | 87.9325 | -999 | -999
2014-07-28 16:32 | 0 | 0 | 0 | 0 | 0 | 0 | 85.2791 | 14.3164 | 30.72 | 87.0263 | 0.25 | 14.5664 | 88.6128 | -0.242 | 14.3079 | 0.0030003 | 0 | 1 | 1 | 0.15 | 0 | -0.6001 | 0 | 1.0175 | 87.9325 | 0.044319 | 0.57942
2014-07-28 16:32 | 0 | 0 | 0 | 0 | 0 | 0 | 85.2791 | 14.3164 | 30.72 | 87.0263 | 0.25 | 14.5664 | 88.6128 | -0.241 | 14.3077 | 0 | 0 | 1 | 1 | 0.15 | 0 | -0.6001 | 0 | 1.0175 | 87.9325 | -999 | -999
2014-07-28 16:32 | 0 | 0 | 0 | 0 | 0 | 0 | 85.2876 | 14.3164 | 30.96 | 87.0263 | 0.25 | 14.5664 | 88.6128 | -0.238 | 14.3078 | 0.00099945 | 0 | 1 | 1 | 0.15 | 0 | -0.3999 | 0 | 1.0175 | 87.9411 | 0.025681 | 0.33575
2014-07-28 16:32 | 0 | 0 | 0 | 0 | 0 | 0 | 85.2876 | 14.3164 | 30.96 | 86.9381 | 0.25 | 14.5614 | 88.6569 | -0.243 | 14.3074 | -0.0020008 | 0 | 1 | 1 | 0.15 | 0 | -0.6001 | 0 | 1.0171 | 87.8883 | -999 | -999
2014-07-28 16:32 | 0 | 0 | 0 | 0 | 0 | 0 | 85.2876 | 14.3164 | 30.96 | 87.0704 | 0.245 | 14.5664 | 88.5247 | -0.23 | 14.3078 | 0 | 0 | 1 | 1 | 0.15 | 0 | -0.3999 | 0 | 1.0175 | 87.9411 | -999 | -999
2014-07-28 16:33 | 0 | 0 | 0 | 0 | 0 | 0 | 85.2876 | 14.3164 | 30.96 | 87.0704 | 0.25 | 14.5664 | 88.6569 | -0.248 | 14.3077 | 0 | 0 | 1 | 1 | 0.15 | 0 | -0.6001 | 0 | 1.0175 | 87.9411 | -999 | -999
2014-07-28 16:33 | 0 | 0 | 0 | 0 | 0 | 0 | 85.2876 | 14.3164 | 30.96 | 86.9822 | 0.25 | 14.5664 | 88.5688 | -0.236 | 14.3076 | 0.00099945 | 0 | 1 | 1 | 0.15 | 0 | -0.6001 | 0 | 1.0175 | 87.9411 | 0.025681 | 0.33576
2014-07-28 16:33 | 0 | 0 | 0 | 0 | 0 | 0 | 85.2876 | 14.3164 | 30.895 | 86.9822 | 0.245 | 14.5614 | 88.701 | -0.247 | 14.3078 | 0.00099945 | 0 | 1 | 1 | 0.15 | 0 | -0.3999 | 0 | 1.0171 | 87.8883 | 0.025679 | 0.33572
2014-07-28 16:33 | 0 | 0 | 0 | 0 | 0 | 0 | 85.2876 | 14.3164 | 30.895 | 87.0263 | 0.25 | 14.5664 | 88.5688 | -0.234 | 14.308 | 0.0020008 | 0 | 1 | 1 | 0.15 | 0 | -0.3999 | 0 | 1.0175 | 87.9411 | 0.036122 | 0.47226
2014-07-28 16:33 | 0 | 0 | 0 | 0 | 0 | 0 | 85.2876 | 14.3164 | 30.895 | 87.0263 | 0.245 | 14.5614 | 88.6128 | -0.231 | 14.308 | 0.00099945 | 0 | 1 | 1 | 0.15 | 0 | -0.6001 | 0 | 1.0171 | 87.8883 | 0.025681 | 0.33575
2014-07-28 16:33 | -1 | 0 | 0 | 0 | 0 | 0 | 85.2876 | 14.3164 | 30.895 | 87.0263 | 0.25 | 14.5664 | 88.6128 | -0.24 | 14.3078 | 0.00099945 | 0 | 1 | 1 | 0.15 | 0 | -0.6001 | 0 | 1.0175 | 87.9411 | 0.025681 | 0.33575
2014-07-28 16:33 | -1 | 0 | 0 | 0 | 0 | 0 | 85.2876 | 14.3164 | 30.895 | 87.0263 | 0.245 | 14.5664 | 88.6128 | -0.244 | 14.3076 | 0 | 0 | 1 | 1 | 0.15 | 0 | -0.6001 | 0 | 1.0175 | 87.9411 | -999 | -999
2014-07-28 16:33 | 0 | 0 | 0 | 0 | 0 | 0 | 85.2706 | 14.316 | 31 | 87.0263 | 0.25 | 14.566 | 88.6128 | -0.242 | 14.3073 | 0.00099945 | 0 | 1 | 1 | 0.15 | 0 | -0.3999 | 0 | 1.0175 | 87.924 | 0.02568 | 0.33574
2014-07-28 16:33 | 0 | 0 | 0 | 0 | 0 | 0 | 85.2706 | 14.316 | 31 | 87.0263 | 0.25 | 14.566 | 88.6128 | -0.244 | 14.307 | 0.0020008 | 0 | 1 | 1 | 0.15 | 0 | -0.6001 | 0 | 1.0175 | 87.924 | 0.044317 | 0.5794
2014-07-28 16:33 | 0 | 0 | 0 | 0 | 0 | 0 | 85.2706 | 14.316 | 31 | 86.9381 | 0.25 | 14.566 | 88.6569 | -0.238 | 14.3074 | 0 | 0 | 1 | 1 | 0.15 | 0 | -0.6001 | 0 | 1.0175 | 87.924 | 0.025679 | 0.33573
2014-07-28 16:33 | 0 | 0 | 0 | 0 | 0 | 0 | 85.2706 | 14.316 | 31 | 87.0704 | 0.25 | 14.561 | 88.6569 | -0.25 | 14.3072 | 0.00099945 | 0 | 1 | 1 | 0.15 | 0 | -0.6001 | 0 | 1.0171 | 87.8712 | -999 | -999
2014-07-28 16:33 | 0 | 0 | 0 | 0 | 0 | 0 | 85.2706 | 14.316 | 31 | 87.0704 | 0.25 | 14.566 | 88.6569 | -0.248 | 14.3068 | 0.00099945 | 0 | 1 | 1 | 0.15 | 0 | -0.6001 | 0 | 1.0175 | 87.924 | 0.025679 | 0.33572
2014-07-28 16:33 | 0 | 0 | 0 | 0 | 0 | 0 | 85.2876 | 14.316 | 31.055 | 86.9381 | 0.25 | 14.566 | 88.6569 | -0.23 | 14.3076 | 0.0030003 | 0 | 1 | 1 | 0.15 | 0 | -0.6001 | 0 | 1.0175 | 87.9411 | 0.036119 | 0.47222
2014-07-28 16:33 | 0 | 0 | 0 | 0 | 0 | 0 | 85.2876 | 14.316 | 31.055 | 87.0704 | 0.25 | 14.561 | 88.5247 | -0.242 | 14.3071 | 0 | 0 | 1 | 1 | 0.15 | 0 | -0.6001 | 0 | 1.0171 | 87.8883 | -999 | -999
2014-07-28 16:33 | 0 | 0 | 0 | 0 | 0 | 0 | 85.2876 | 14.316 | 31.055 | 87.1144 | 0.245 | 14.561 | 88.5688 | -0.241 | 14.3075 | 0.00099945 | 0 | 1 | 1 | 0.15 | 0 | -0.6001 | 0 | 1.0171 | 87.8883 | -999 | -999
2014-07-28 16:33 | 0 | 0 | 0 | 0 | 0 | 0 | 85.2876 | 14.316 | 31.055 | 86.9822 | 0.245 | 14.566 | 88.701 | -0.243 | 14.3071 | 0.00099945 | 0 | 1 | 1 | 0.15 | 0 | -0.6001 | 0 | 1.0175 | 87.9411 | 0.025678 | 0.33571
2014-07-28 16:33 | 0 | 0 | 0 | 0 | 0 | 0 | 85.2876 | 14.316 | 31.055 | 87.1585 | 0.245 | 14.561 | 88.745 | -0.228 | 14.3075 | 0 | 0 | 1 | 1 | 0.15 | 0 | -0.3999 | 0 | 1.0171 | 87.8883 | -999 | -999
2014-07-28 16:33 | 0 | 0 | 0 | 0 | 0 | 0 | 85.262 | 14.3156 | 31.22 | 87.0263 | 0.25 | 14.5606 | 88.6128 | -0.245 | 14.307 | 0.00099945 | 0 | 1 | 1 | 0.15 | 0 | -0.3999 | 0 | 1.0171 | 87.8626 | 0.02568 | 0.33574
2014-07-28 16:33 | 0 | 0 | 0 | 0 | 0 | 0 | 85.262 | 14.3156 | 31.22 | 87.0263 | 0.245 | 14.5656 | 88.6128 | -0.235 | 14.3067 | -0.00099945 | 0 | 1 | 1 | 0.15 | 0 | -0.3999 | 0 | 1.0175 | 87.9154 | -999 | -999
2014-07-28 16:34 | 0 | 0 | 0 | 0 | 0 | 0 | 85.262 | 14.3156 | 31.22 | 87.0263 | 0.245 | 14.5606 | 88.6128 | -0.243 | 14.3068 | 0.0020008 | 0 | 1 | 1 | 0.15 | 0 | -0.3999 | 0 | 1.0171 | 87.8626 | 0.036119 | 0.47222
2014-07-28 16:34 | 0 | 0 | 0 | 0 | 0 | 0 | 85.262 | 14.3156 | 31.22 | 87.0263 | 0.24001 | 14.5606 | 88.6128 | -0.236 | 14.3069 | 0 | 0 | 1 | 1 | 0.15 | 0 | -0.3999 | 0 | 1.0171 | 87.8626 | -999 | -999
2014-07-28 16:34 | 0 | 0 | 0 | 0 | 0 | 0 | 85.262 | 14.3156 | 31.22 | 87.0704 | 0.245 | 14.5606 | 88.6569 | -0.24 | 14.3067 | 0 | 0 | 1 | 1 | 0.15 | 0 | -0.3999 | 0 | 1.0171 | 87.8626 | 0.025679 | 0.33572
2014-07-28 16:34 | 0 | 0 | 0 | 0 | 0 | 0 | 85.2534 | 14.3164 | 31.08 | 86.9381 | 0.245 | 14.5614 | 88.5247 | -0.245 | 14.3077 | -0.0020008 | 0 | 1 | 1 | 0.15 | 0 | -0.6001 | 0 | 1.0171 | 87.8539 | -999 | -999
2014-07-28 16:34 | 0 | 0 | 0 | 0 | 0 | 0 | 85.2534 | 14.3164 | 31.08 | 86.9381 | 0.245 | 14.5614 | 88.5247 | -0.246 | 14.3077 | -0.00099945 | 0 | 1 | 1 | 0.15 | 0 | -0.6001 | 0 | 1.0171 | 87.8539 | -999 | -999
2014-07-28 16:34 | 0 | 0 | 0 | 0 | 0 | 0 | 85.2534 | 14.3164 | 31.08 | 86.9822 | 0.245 | 14.5614 | 88.5688 | -0.248 | 14.3076 | 0.0020008 | 0 | 1 | 1 | 0.15 | 0 | -0.6001 | 0 | 1.0171 | 87.8539 | -999 | -999
2014-07-28 16:34 | 0 | 0 | 0 | 0 | 0 | 0 | 85.2534 | 14.3164 | 31.08 | 86.9822 | 0.245 | 14.5664 | 88.5688 | -0.248 | 14.3077 | 0 | 0 | 1 | 1 | 0.15 | 0 | -0.6001 | 0 | 1.0175 | 87.9067 | 0.036122 | 0.47226
2014-07-28 16:34 | 0 | 0 | 0 | 0 | 0 | 0 | 85.2449 | 14.3164 | 31.235 | 87.0263 | 0.245 | 14.5614 | 88.6128 | -0.241 | 14.3074 | 0.0020008 | 0 | 1 | 1 | 0.15 | 0 | -0.6001 | 0 | 1.0171 | 87.8539 | 0.03612 | 0.47223
2014-07-28 16:34 | 0 | 0 | 0 | 0 | 0 | 0 | 85.2449 | 14.3164 | 31.235 | 87.0263 | 0.245 | 14.5614 | 88.6128 | -0.24 | 14.3081 | 0.00099945 | 0 | 1 | 1 | 0.15 | 0 | -0.6001 | 0 | 1.0171 | 87.8454 | 0.025681 | 0.33575
2014-07-28 16:34 | 0 | 0 | 0 | 0 | 0 | 0 | 85.2449 | 14.3164 | 31.235 | 87.0263 | 0.245 | 14.5614 | 88.6128 | -0.237 | 14.3076 | 0 | 0 | 1 | 1 | 0.15 | 0 | -0.3999 | 0 | 1.0171 | 87.8454 | -999 | -999
2014-07-28 16:34 | 0 | 0 | 0 | 0 | 0 | 0 | 85.2449 | 14.3164 | 31.235 | 87.0263 | 0.245 | 14.5614 | 88.6128 | -0.235 | 14.3078 | -0.0020008 | 0 | 1 | 1 | 0.15 | 0 | -0.6001 | 0 | 1.0171 | 87.8454 | -999 | -999
2014-07-28 16:34 | 0 | 0 | 0 | 0 | 0 | 0 | 85.2449 | 14.3164 | 31.235 | 87.0263 | 0.245 | 14.5614 | 88.6128 | -0.244 | 14.3076 | -0.00099945 | 0 | 1 | 1 | 0.15 | 0 | -0.6001 | 0 | 1.0171 | 87.8454 | -999 | -999
2014-07-28 16:34 | 0 | 0 | 0 | 0 | 0 | 0 | 85.2449 | 14.3164 | 31.235 | 87.0263 | 0.245 | 14.5614 | 88.6128 | -0.238 | 14.3077 | -0.0020008 | 0 | 1 | 1 | 0.15 | 0 | -0.3999 | 0 | 1.0171 | 87.8454 | -999 | -999
2014-07-28 16:34 | 0 | 0 | 0 | 0 | 0 | 0 | 85.262 | 14.316 | 31.325 | 87.0704 | 0.245 | 14.561 | 88.6569 | -0.238 | 14.3073 | 0.00099945 | 0 | 1 | 1 | 0.15 | 0 | -0.6001 | 0 | 1.0171 | 87.8626 | 0.025679 | 0.33573
2014-07-28 16:34 | 0 | 0 | 0 | 0 | 0 | 0 | 85.262 | 14.316 | 31.325 | 87.0704 | 0.245 | 14.561 | 88.6569 | -0.23 | 14.3074 | 0.0060005 | 0 | 1 | 1 | 0.15 | 0 | -0.6001 | 0 | 1.0171 | 87.8626 | 0.063106 | 0.82504
2014-07-28 16:34 | 0 | 0 | 0 | 0 | 0 | 0 | 85.262 | 14.316 | 31.325 | 87.0704 | 0.245 | 14.566 | 88.6569 | -0.236 | 14.3074 | 0.0049992 | 0 | 1 | 1 | 0.15 | 0 | -0.6001 | 0 | 1.0175 | 87.9154 | 0.063106 | 0.82504
2014-07-28 16:34 | 0 | 0 | 0 | 0 | 0 | 0 | 85.262 | 14.316 | 31.325 | 87.1144 | 0.245 | 14.556 | 88.701 | -0.241 | 14.3075 | 0.0060005 | 0 | 1 | 1 | 0.15 | 0 | -0.6001 | 0 | 1.0168 | 87.81 | 0.057293 | 0.74904
2014-07-28 16:34 | -1 | 0 | 0 | 0 | 0 | 0 | 85.262 | 14.316 | 31.325 | 87.1144 | 0.245 | 14.561 | 88.701 | -0.234 | 14.3072 | 0.0060005 | 0 | 1 | 1 | 0.15 | 0 | -0.3999 | 0 | 1.0171 | 87.8626 | 0.063103 | 0.82501
2014-07-28 16:34 | 0 | 0 | 0 | 0 | 0 | 0 | 85.2706 | 14.316 | 31.68 | 87.1585 | 0.245 | 14.561 | 88.6128 | -0.237 | 14.3076 | 0.0049992 | 0 | 1 | 1 | 0.15 | 0 | -0.3999 | 0 | 1.0171 | 87.8712 | 0.057297 | 0.7491
2014-07-28 16:34 | 0 | 0 | 0 | 0 | 0 | 0 | 85.2706 | 14.316 | 31.68 | 87.1585 | 0.245 | 14.561 | 88.6128 | -0.241 | 14.3072 | 0.0030003 | 0 | 1 | 1 | 0.15 | 0 | -0.6001 | 0 | 1.0171 | 87.8712 | 0.044317 | 0.57941
2014-07-28 16:35 | 0 | 0 | 0 | 0 | 0 | 0 | 85.2706 | 14.316 | 31.68 | 87.0263 | 0.245 | 14.561 | 88.6128 | -0.246 | 14.3073 | 0.0020008 | 0 | 1 | 1 | 0.15 | 0 | -0.3999 | 0 | 1.0171 | 87.8712 | 0.044318 | 0.57941
2014-07-28 16:35 | 0 | 0 | 0 | 0 | 0 | 0 | 85.2706 | 14.316 | 31.68 | 87.0263 | 0.245 | 14.561 | 88.745 | -0.238 | 14.3071 | 0.0039997 | 0 | 1 | 1 | 0.15 | 0 | -0.6001 | 0 | 1.0171 | 87.8712 | 0.051592 | 0.67451
2014-07-28 16:35 | 0 | 0 | 0 | 0 | 0 | 0 | 85.2534 | 14.316 | 31.905 | 87.0263 | 0.245 | 14.566 | 88.6128 | -0.233 | 14.3074 | 0.0049992 | 0 | 1 | 1 | 0.15 | 0 | -0.3999 | 0 | 1.0175 | 87.9068 | 0.068133 | 0.89077
2014-07-28 16:35 | 0 | 0 | 0 | 0 | 0 | 0 | 85.2534 | 14.316 | 31.905 | 87.0704 | 0.245 | 14.561 | 88.7891 | -0.247 | 14.3074 | 0.0020008 | 0 | 1 | 1 | 0.15 | 0 | -0.6001 | 0 | 1.0171 | 87.854 | 0.044311 | 0.57932
2014-07-28 16:35 | 0 | 0 | 0 | 0 | 0 | 0 | 85.2534 | 14.316 | 31.905 | 87.0704 | 0.245 | 14.561 | 88.6569 | -0.239 | 14.3071 | 0.0020008 | 0 | 1 | 1 | 0.15 | 0 | -0.6001 | 0 | 1.0171 | 87.854 | 0.036118 | 0.47221
2014-07-28 16:35 | 0 | 0 | 0 | 0 | 0 | 0 | 85.2534 | 14.316 | 31.905 | 87.0704 | 0.25 | 14.561 | 88.6569 | -0.242 | 14.3074 | 0.0039997 | 0 | 1 | 1 | 0.15 | 0 | -0.6001 | 0 | 1.0171 | 87.854 | 0.051596 | 0.67457
2014-07-28 16:35 | 0 | 0 | 0 | 0 | 0 | 0 | 85.2534 | 14.316 | 31.905 | 87.0704 | 0.25 | 14.566 | 88.6569 | -0.228 | 14.3077 | 0.0020008 | 0 | 1 | 1 | 0.15 | 0 | -0.6001 | 0 | 1.0175 | 87.9068 | 0.036119 | 0.47222
2014-07-28 16:35 | 0 | 0 | 0 | 0 | 0 | 0 | 85.2706 | 14.3164 | 32.255 | 87.2026 | 0.255 | 14.5664 | 88.6569 | -0.24 | 14.3078 | 0.0039997 | 0 | 1 | 1 | 0.15 | 0 | -0.3999 | 0 | 1.0175 | 87.9239 | 0.044317 | 0.57939
2014-07-28 16:35 | 0 | 0 | 0 | 0 | 0 | 0 | 85.2706 | 14.3164 | 32.255 | 87.1144 | 0.25 | 14.5664 | 88.6569 | -0.235 | 14.3078 | 0.0020008 | 0 | 1 | 1 | 0.15 | 0 | -0.3999 | 0 | 1.0175 | 87.9239 | 0.036119 | 0.47222
2014-07-28 16:35 | 0 | 0 | 0 | 0 | 0 | 0 | 85.2706 | 14.3164 | 32.255 | 87.1144 | 0.25 | 14.5664 | 88.701 | -0.242 | 14.3078 | 0.0049992 | 0 | 1 | 1 | 0.15 | 0 | -0.3999 | 0 | 1.0175 | 87.9239 | 0.057293 | 0.74905
2014-07-28 16:35 | 0 | 0 | 0 | 0 | 0 | 0 | 85.2706 | 14.3164 | 32.255 | 87.1144 | 0.255 | 14.5664 | 88.701 | -0.245 | 14.3078 | 0.0039997 | 0 | 1 | 1 | 0.15 | 0 | -0.3999 | 0 | 1.0175 | 87.9239 | 0.051595 | 0.67455
2014-07-28 16:35 | 0 | 0 | 0 | 0 | 0 | 0 | 85.2706 | 14.3164 | 32.255 | 87.1144 | 0.25 | 14.5714 | 88.701 | -0.238 | 14.3076 | 0.0030003 | 0 | 1 | 1 | 0.15 | 0 | -0.3999 | 0 | 1.0178 | 87.9767 | 0.051595 | 0.67455
2014-07-28 16:35 | 0 | 0 | 0 | 0 | 0 | 0 | 85.2791 | 14.316 | 32.41 | 87.1144 | 0.255 | 14.571 | 88.701 | -0.243 | 14.307 | 0.0039997 | 0 | 1 | 1 | 0.15 | 0 | -0.6001 | 0 | 1.0178 | 87.9854 | 0.051594 | 0.67453
2014-07-28 16:35 | -1 | 0 | 0 | 0 | 0 | 0 | 85.2791 | 14.316 | 32.41 | 87.1144 | 0.25 | 14.566 | 88.701 | -0.242 | 14.3076 | 0.0030003 | 0 | 1 | 1 | 0.15 | 0 | -0.6001 | 0 | 1.0175 | 87.9326 | 0.025678 | 0.33572
2014-07-28 16:35 | 0 | 0 | 0 | 0 | 0 | 0 | 85.2791 | 14.316 | 32.41 | 87.1585 | 0.255 | 14.566 | 88.745 | -0.22 | 14.3079 | 0.0049992 | 0 | 1 | 1 | 0.15 | 0 | -0.3999 | 0 | 1.0175 | 87.9326 | 0.057291 | 0.74902
2014-07-28 16:35 | 0 | 0 | 0 | 0 | 0 | 0 | 85.2791 | 14.316 | 32.41 | 87.1585 | 0.255 | 14.566 | 88.745 | -0.232 | 14.3074 | 0.0039997 | 0 | 1 | 1 | 0.15 | 0 | -0.3999 | 0 | 1.0175 | 87.9326 | 0.036116 | 0.47218
2014-07-28 16:35 | 0 | 0 | 0 | 0 | 0 | 0 | 85.2791 | 14.316 | 32.41 | 87.1585 | 0.255 | 14.566 | 88.745 | -0.231 | 14.3076 | 0.0030003 | 0 | 1 | 1 | 0.15 | 0 | -0.6001 | 0 | 1.0175 | 87.9326 | 0.044313 | 0.57935
2014-07-28 16:35 | -1 | 0 | 0 | 0 | 0 | 0 | 85.2962 | 14.3167 | 32.345 | 87.2907 | 0.255 | 14.5718 | 88.745 | -0.232 | 14.3083 | 0.0039997 | 0 | 1 | 1 | 0.15 | 0 | -0.3999 | 0 | 1.0178 | 88.0023 | 0.051594 | 0.67454
2014-07-28 16:35 | 0 | 0 | 0 | 0 | 0 | 0 | 85.2962 | 14.3167 | 32.345 | 87.1585 | 0.255 | 14.5667 | 88.745 | -0.235 | 14.3085 | 0.0020008 | 0 | 1 | 1 | 0.15 | 0 | -0.3999 | 0 | 1.0175 | 87.9496 | 0.025678 | 0.33572
2014-07-28 16:35 | 0 | 0 | 0 | 0 | 0 | 0 | 85.2962 | 14.3167 | 32.345 | 87.2907 | 0.255 | 14.5718 | 88.8773 | -0.224 | 14.3085 | 0.0020008 | 0 | 1 | 1 | 0.15 | 0 | -0.6001 | 0 | 1.0178 | 88.0023 | 0.036113 | 0.47214
2014-07-28 16:36 | 0 | 0 | 0 | 0 | 0 | 0 | 85.2962 | 14.3167 | 32.345 | 87.2907 | 0.255 | 14.5667 | 88.745 | -0.231 | 14.3084 | 0.00099945 | 0 | 1 | 1 | 0.15 | 0 | -0.6001 | 0 | 1.0175 | 87.9496 | 0.025678 | 0.33572
2014-07-28 16:36 | 0 | 0 | 0 | 0 | 0 | 0 | 85.2962 | 14.3167 | 32.345 | 87.1585 | 0.255 | 14.5667 | 88.745 | -0.234 | 14.3082 | 0.0020008 | 0 | 1 | 1 | 0.15 | 0 | -0.6001 | 0 | 1.0175 | 87.9496 | 0.036117 | 0.47219
2014-07-28 16:36 | 0 | 0 | 0 | 0 | 0 | 0 | 85.2876 | 14.3164 | 32.275 | 87.1585 | 0.25 | 14.5664 | 88.745 | -0.231 | 14.3081 | 0.0020008 | 0 | 1 | 1 | 0.15 | 0 | -0.6001 | 0 | 1.0175 | 87.9411 | 0.036117 | 0.47219
2014-07-28 16:36 | 0 | 0 | 0 | 0 | 0 | 0 | 85.2876 | 14.3164 | 32.275 | 87.2907 | 0.255 | 14.5664 | 88.745 | -0.243 | 14.3078 | 0.0020008 | 0 | 1 | 1 | 0.15 | 0 | -0.3999 | 0 | 1.0175 | 87.9411 | 0.025678 | 0.33571
2014-07-28 16:36 | 0 | 0 | 0 | 0 | 0 | 0 | 85.2876 | 14.3164 | 32.275 | 87.3348 | 0.25 | 14.5664 | 88.8773 | -0.239 | 14.308 | 0.0020008 | 0 | 1 | 1 | 0.15 | 0 | -0.3999 | 0 | 1.0175 | 87.9411 | 0.036112 | 0.47213
2014-07-28 16:36 | 0 | 0 | 0 | 0 | 0 | 0 | 85.2876 | 14.3164 | 32.275 | 87.2026 | 0.245 | 14.5664 | 88.7891 | -0.228 | 14.3079 | 0.00099945 | 0 | 1 | 1 | 0.15 | 0 | -0.3999 | 0 | 1.0175 | 87.9411 | 0.025677 | 0.3357
2014-07-28 16:36 | 0 | 0 | 0 | 0 | 0 | 0 | 85.2876 | 14.3164 | 32.275 | 87.2026 | 0.25 | 14.5664 | 88.7891 | -0.223 | 14.3082 | 0.0039997 | 0 | 1 | 1 | 0.15 | 0 | -0.3999 | 0 | 1.0175 | 87.9411 | 0.025677 | 0.3357
2014-07-28 16:36 | 0 | 0 | 0 | 0 | 0 | 0 | 85.2706 | 14.316 | 31.695 | 87.2026 | 0.25 | 14.566 | 88.7891 | -0.225 | 14.3081 | 0.0039997 | 0 | 1 | 1 | 0.15 | 0 | -0.6001 | 0 | 1.0175 | 87.924 | 0.051592 | 0.67451
2014-07-28 16:36 | -1 | 0 | 0 | 0 | 0 | 0 | 85.2706 | 14.316 | 31.695 | 87.3348 | 0.25 | 14.571 | 88.7891 | -0.216 | 14.3078 | 0.00099945 | 0 | 1 | 1 | 0.15 | 0 | -0.3999 | 0 | 1.0178 | 87.9768 | 0.025677 | 0.33569
2014-07-28 16:36 | 0 | 0 | 0 | 0 | 0 | 0 | 85.2706 | 14.316 | 31.695 | 87.3348 | 0.25 | 14.566 | 88.7891 | -0.225 | 14.3076 | 0.0020008 | 0 | 1 | 1 | 0.15 | 0 | -0.6001 | 0 | 1.0175 | 87.924 | 0.036115 | 0.47216
2014-07-28 16:36 | 0 | 0 | 0 | 0 | 0 | 0 | 85.2706 | 14.316 | 31.695 | 87.2026 | 0.25 | 14.566 | 88.7891 | -0.24 | 14.3076 | 0 | 0 | 1 | 1 | 0.15 | 0 | -0.6001 | 0 | 1.0175 | 87.924 | -999 | -999
2014-07-28 16:36 | 0 | 0 | 0 | 0 | 0 | 0 | 85.2706 | 14.316 | 31.695 | 87.3348 | 0.25 | 14.561 | 88.9213 | -0.232 | 14.3075 | 0.00099945 | 0 | 1 | 1 | 0.15 | 0 | -0.6001 | 0 | 1.0171 | 87.8712 | -999 | -999
2014-07-28 16:36 | 0 | 0 | 0 | 0 | 0 | 0 | 85.3047 | 14.3153 | 32.15 | 87.2026 | 0.245 | 14.5602 | 88.7891 | -0.232 | 14.3065 | -0.00099945 | 0 | 1 | 1 | 0.15 | 0 | -0.6001 | 0 | 1.0171 | 87.9056 | -999 | -999
2014-07-28 16:36 | 0 | 0 | 0 | 0 | 0 | 0 | 85.3047 | 14.3153 | 32.15 | 87.3348 | 0.245 | 14.5653 | 88.7891 | -0.237 | 14.3066 | 0.00099945 | 0 | 1 | 1 | 0.15 | 0 | -0.3999 | 0 | 1.0175 | 87.9585 | 0.025675 | 0.33568
2014-07-28 16:36 | 0 | 0 | 0 | 0 | 0 | 0 | 85.3047 | 14.3153 | 32.15 | 87.2026 | 0.25 | 14.5602 | 88.7891 | -0.204 | 14.3072 | 0.0030003 | 0 | 1 | 1 | 0.15 | 0 | -0.6001 | 0 | 1.0171 | 87.9056 | 0.044311 | 0.57932
2014-07-28 16:36 | 0 | 0 | 0 | 0 | 0 | 0 | 85.3047 | 14.3153 | 32.15 | 87.2026 | 0.25 | 14.5653 | 88.7891 | -0.222 | 14.3071 | 0.00099945 | 0 | 1 | 1 | 0.15 | 0 | -0.6001 | 0 | 1.0175 | 87.9585 | 0.025676 | 0.33569
2014-07-28 16:36 | 0 | 0 | 0 | 0 | 0 | 0 | 85.3047 | 14.3153 | 32.15 | 87.3348 | 0.25 | 14.5653 | 88.7891 | -0.218 | 14.3065 | 0.0020008 | 0 | 1 | 1 | 0.15 | 0 | -0.2002 | 0 | 1.0175 | 87.9585 | 0.036113 | 0.47215
2014-07-28 16:36 | 0 | 0 | 0 | 0 | 0 | 0 | 85.3218 | 14.3153 | 32.005 | 87.3348 | 0.25 | 14.5653 | 88.7891 | -0.236 | 14.3075 | 0 | 0 | 1 | 1 | 0.15 | 0 | -0.6001 | 0 | 1.0175 | 87.9756 | -999 | -999
2014-07-28 16:36 | 0 | 0 | 0 | 0 | 0 | 0 | 85.3218 | 14.3153 | 32.005 | 87.3348 | 0.25 | 14.5653 | 88.9213 | -0.221 | 14.3073 | 0.00099945 | 0 | 1 | 1 | 0.15 | 0 | -0.6001 | 0 | 1.0175 | 87.9756 | -999 | -999
2014-07-28 16:36 | 0 | 0 | 0 | 0 | 0 | 0 | 85.3218 | 14.3153 | 32.005 | 87.3348 | 0.255 | 14.5703 | 88.9213 | -0.188 | 14.3092 | 0.00099945 | 0 | 1 | 1 | 0.15 | 0 | -0.6001 | 0 | 1.0178 | 88.0285 | 0.025675 | 0.33567
2014-07-28 16:37 | 0 | 0 | 0 | 0 | 0 | 0 | 85.3218 | 14.3153 | 32.005 | 87.3348 | 0.255 | 14.5703 | 89.0535 | -0.251 | 14.3064 | 0.00099945 | 0 | 1 | 1 | 0.15 | 0 | -0.6001 | 0 | 1.0178 | 88.0285 | 0.025669 | 0.3356
2014-07-28 16:37 | 0 | 0 | 0 | 0 | 0 | 0 | 85.3218 | 14.3153 | 32.005 | 87.3348 | 0.255 | 14.5703 | 88.9213 | -0.235 | 14.307 | -0.00099945 | 0 | 1 | 1 | 0.15 | 0 | -0.2002 | 0 | 1.0178 | 88.0285 | -999 | -999
2014-07-28 16:37 | 0 | 0 | 0 | 0 | 0 | 0 | 85.3133 | 14.3156 | 31.44 | 87.3348 | 0.255 | 14.5706 | 88.9213 | -0.23 | 14.3069 | 0.0020008 | 0 | 1 | 1 | 0.15 | 0 | -0.6001 | 0 | 1.0178 | 88.0198 | 0.03611 | 0.4721
2014-07-28 16:37 | 0 | 0 | 0 | 0 | 0 | 0 | 85.3133 | 14.3156 | 31.44 | 87.2907 | 0.25999 | 14.5706 | 89.0095 | -0.236 | 14.3069 | 0 | 0 | 1 | 1 | 0.15 | 0 | -0.6001 | 0 | 1.0178 | 88.0198 | -999 | -999
2014-07-28 16:37 | 0 | 0 | 0 | 0 | 0 | 0 | 85.3133 | 14.3156 | 31.44 | 87.2907 | 0.25999 | 14.5756 | 88.8773 | -0.239 | 14.3065 | 0 | 0 | 1 | 1 | 0.15 | 0 | -0.3999 | 0 | 1.0182 | 88.0724 | -999 | -999
2014-07-28 16:37 | 0 | 0 | 0 | 0 | 0 | 0 | 85.3133 | 14.3156 | 31.44 | 87.2907 | 0.25999 | 14.5756 | 89.0095 | -0.222 | 14.3065 | 0.0020008 | 0 | 1 | 1 | 0.15 | 0 | -0.6001 | 0 | 1.0182 | 88.0724 | 0.036106 | 0.47205
2014-07-28 16:37 | 0 | 0 | 0 | 0 | 0 | 0 | 85.3133 | 14.3156 | 31.44 | 87.2466 | 0.265 | 14.5756 | 88.9654 | -0.225 | 14.3079 | 0 | 0 | 1 | 1 | 0.15 | 0 | -0.3999 | 0 | 1.0182 | 88.0724 | -999 | -999
2014-07-28 16:37 | 0 | 0 | 0 | 0 | 0 | 0 | 85.2962 | 14.3153 | 31.005 | 87.2466 | 0.265 | 14.5802 | 89.0976 | -0.222 | 14.307 | 0.00099945 | 0 | 1 | 1 | 0.15 | 0 | -0.6001 | 0 | 1.0185 | 88.1081 | 0.036104 | 0.47203
2014-07-28 16:37 | 0 | 0 | 0 | 0 | 0 | 0 | 85.2962 | 14.3153 | 31.005 | 87.3789 | 0.265 | 14.5752 | 88.9654 | -0.226 | 14.3073 | 0.0030003 | 0 | 1 | 1 | 0.15 | 0 | -0.6001 | 0 | 1.0182 | 88.0553 | 0.025672 | 0.33564
2014-07-28 16:37 | 0 | 0 | 0 | 0 | 0 | 0 | 85.2962 | 14.3153 | 31.005 | 87.2466 | 0.265 | 14.5802 | 88.9654 | -0.216 | 14.3072 | 0.0039997 | 0 | 1 | 1 | 0.15 | 0 | -0.6001 | 0 | 1.0185 | 88.1081 | 0.036109 | 0.47208
2014-07-28 16:37 | 0 | 0 | 0 | 0 | 0 | 0 | 85.2962 | 14.3153 | 31.005 | 87.3789 | 0.265 | 14.5802 | 89.0976 | -0.228 | 14.3073 | 0 | 0 | 1 | 1 | 0.15 | 0 | -0.6001 | 0 | 1.0185 | 88.1081 | 0.036105 | 0.47203
2014-07-28 16:37 | 0 | 0 | 0 | 0 | 0 | 0 | 85.2962 | 14.3153 | 31.005 | 87.3348 | 0.265 | 14.5802 | 89.0535 | -0.225 | 14.3071 | 0.0030003 | 0 | 1 | 1 | 0.15 | 0 | -0.6001 | 0 | 1.0185 | 88.1081 | 0.0443 | 0.57918
2014-07-28 16:37 | 0 | 0 | 0 | 0 | 0 | 0 | 85.2962 | 14.3156 | 31.225 | 87.3348 | 0.265 | 14.5806 | 88.9213 | -0.228 | 14.3072 | 0 | 0 | 1 | 1 | 0.15 | 0 | -0.3999 | 0 | 1.0185 | 88.108 | -999 | -999
2014-07-28 16:37 | 0 | 0 | 0 | 0 | 0 | 0 | 85.2962 | 14.3156 | 31.225 | 87.3348 | 0.265 | 14.5806 | 88.9213 | -0.218 | 14.3079 | 0.0020008 | 0 | 1 | 1 | 0.15 | 0 | -0.6001 | 0 | 1.0185 | 88.108 | 0.036111 | 0.47211
2014-07-28 16:37 | 0 | 0 | 0 | 0 | 0 | 0 | 85.2962 | 14.3156 | 31.225 | 87.1585 | 0.265 | 14.5806 | 88.8773 | -0.22 | 14.3075 | 0.00099945 | 0 | 1 | 1 | 0.15 | 0 | -0.3999 | 0 | 1.0185 | 88.108 | 0.025674 | 0.33566
2014-07-28 16:37 | 0 | 0 | 0 | 0 | 0 | 0 | 85.2962 | 14.3156 | 31.225 | 87.2907 | 0.265 | 14.5806 | 88.8773 | -0.232 | 14.3072 | 0.00099945 | 0 | 1 | 1 | 0.15 | 0 | -0.6001 | 0 | 1.0185 | 88.108 | 0.025674 | 0.33566
2014-07-28 16:37 | 0 | 0 | 0 | 0 | 0 | 0 | 85.2962 | 14.3156 | 31.225 | 87.2907 | 0.25999 | 14.5756 | 89.0095 | -0.217 | 14.3075 | 0.0020008 | 0 | 1 | 1 | 0.15 | 0 | -0.3999 | 0 | 1.0182 | 88.0551 | 0.036108 | 0.47207
2014-07-28 16:37 | 0 | 0 | 0 | 0 | 0 | 0 | 85.2791 | 14.3156 | 31.585 | 87.1585 | 0.25999 | 14.5756 | 88.8773 | -0.235 | 14.307 | 0.0039997 | 0 | 1 | 1 | 0.15 | 0 | -0.3999 | 0 | 1.0182 | 88.038 | 0.051586 | 0.67443
2014-07-28 16:37 | 0 | 0 | 0 | 0 | 0 | 0 | 85.2791 | 14.3156 | 31.585 | 87.2907 | 0.25999 | 14.5756 | 89.0095 | -0.236 | 14.307 | 0 | 0 | 1 | 1 | 0.15 | 0 | -0.6001 | 0 | 1.0182 | 88.038 | 0.025671 | 0.33562
2014-07-28 16:38 | 0 | 0 | 0 | 0 | 0 | 0 | 85.2791 | 14.3156 | 31.585 | 87.1585 | 0.25999 | 14.5756 | 89.0095 | -0.233 | 14.3075 | 0.0020008 | 0 | 1 | 1 | 0.15 | 0 | -0.3999 | 0 | 1.0182 | 88.038 | 0.051581 | 0.67436
2014-07-28 16:38 | 0 | 0 | 0 | 0 | 0 | 0 | 85.2791 | 14.3156 | 31.585 | 87.2907 | 0.25999 | 14.5756 | 89.0095 | -0.221 | 14.3075 | 0.00099945 | 0 | 1 | 1 | 0.15 | 0 | -0.3999 | 0 | 1.0182 | 88.038 | 0.025671 | 0.33563
2014-07-28 16:38 | 0 | 0 | 0 | 0 | 0 | 0 | 85.2876 | 14.3156 | 31.7 | 87.1144 | 0.25999 | 14.5706 | 88.8332 | -0.227 | 14.3075 | 0.0030003 | 0 | 1 | 1 | 0.15 | 0 | -0.6001 | 0 | 1.0178 | 87.994 | 0.044309 | 0.5793
2014-07-28 16:38 | 0 | 0 | 0 | 0 | 0 | 0 | 85.2876 | 14.3156 | 31.7 | 87.2466 | 0.25999 | 14.5756 | 88.9654 | -0.218 | 14.3075 | 0.0020008 | 0 | 1 | 1 | 0.15 | 0 | -0.6001 | 0 | 1.0182 | 88.0466 | 0.036109 | 0.47209
2014-07-28 16:38 | 0 | 0 | 0 | 0 | 0 | 0 | 85.2876 | 14.3156 | 31.7 | 87.2907 | 0.25999 | 14.5756 | 89.0095 | -0.225 | 14.3073 | 0.0030003 | 0 | 1 | 1 | 0.15 | 0 | -0.6001 | 0 | 1.0182 | 88.0466 | 0.036107 | 0.47207
2014-07-28 16:38 | 0 | 0 | 0 | 0 | 0 | 0 | 85.2876 | 14.3156 | 31.7 | 87.2907 | 0.25999 | 14.5756 | 89.0095 | -0.207 | 14.3079 | 0.0030003 | 0 | 1 | 1 | 0.15 | 0 | -0.6001 | 0 | 1.0182 | 88.0466 | 0.051581 | 0.67437
2014-07-28 16:38 | 0 | 0 | 0 | 0 | 0 | 0 | 85.2876 | 14.3156 | 31.7 | 87.2907 | 0.25999 | 14.5756 | 89.0095 | -0.225 | 14.3077 | 0.0020008 | 0 | 1 | 1 | 0.15 | 0 | -0.3999 | 0 | 1.0182 | 88.0466 | 0.044303 | 0.57922
2014-07-28 16:38 | 0 | 0 | 0 | 0 | 0 | 0 | 85.2962 | 14.316 | 31.61 | 87.2907 | 0.265 | 14.576 | 89.1417 | -0.234 | 14.3078 | 0.0020008 | 0 | 1 | 1 | 0.15 | 0 | -0.6001 | 0 | 1.0182 | 88.0551 | 0.025669 | 0.33559
2014-07-28 16:38 | 0 | 0 | 0 | 0 | 0 | 0 | 85.2962 | 14.316 | 31.61 | 87.2907 | 0.25999 | 14.576 | 89.0095 | -0.22 | 14.3077 | 0.00099945 | 0 | 1 | 1 | 0.15 | 0 | -0.6001 | 0 | 1.0182 | 88.0551 | -999 | -999
2014-07-28 16:38 | -1 | 0 | 0 | 0 | 0 | 0 | 85.2962 | 14.316 | 31.61 | 87.2907 | 0.25999 | 14.576 | 89.0095 | -0.213 | 14.308 | 0.0020008 | 0 | 1 | 1 | 0.15 | 0 | -0.6001 | 0 | 1.0182 | 88.0551 | 0.036108 | 0.47208
2014-07-28 16:38 | 0 | 0 | 0 | 0 | 0 | 0 | 85.2962 | 14.316 | 31.61 | 87.2466 | 0.265 | 14.581 | 88.9654 | -0.221 | 14.3082 | 0.00099945 | 0 | 1 | 1 | 0.15 | 0 | -0.7998 | 0 | 1.0185 | 88.1079 | 0.025673 | 0.33565
2014-07-28 16:38 | 0 | 0 | 0 | 0 | 0 | 0 | 85.2962 | 14.316 | 31.61 | 87.2466 | 0.265 | 14.576 | 89.0976 | -0.222 | 14.3088 | 0.0030003 | 0 | 1 | 1 | 0.15 | 0 | -0.6001 | 0 | 1.0182 | 88.0551 | 0.044301 | 0.57919
2014-07-28 16:38 | 0 | 0 | 0 | 0 | 0 | 0 | 85.3047 | 14.3149 | 31.285 | 87.3789 | 0.265 | 14.5799 | 89.0976 | -0.217 | 14.3067 | 0.0030003 | 0 | 1 | 1 | 0.15 | 0 | -0.3999 | 0 | 1.0185 | 88.1167 | 0.044298 | 0.57915
2014-07-28 16:38 | 0 | 0 | 0 | 0 | 0 | 0 | 85.3047 | 14.3149 | 31.285 | 87.2466 | 0.265 | 14.5799 | 89.0976 | -0.217 | 14.3074 | 0.0020008 | 0 | 1 | 1 | 0.15 | 0 | -0.6001 | 0 | 1.0185 | 88.1167 | 0.036105 | 0.47203
2014-07-28 16:38 | 0 | 0 | 0 | 0 | 0 | 0 | 85.3047 | 14.3149 | 31.285 | 87.3789 | 0.265 | 14.5799 | 89.0976 | -0.232 | 14.3068 | -0.00099945 | 0 | 1 | 1 | 0.15 | 0 | -0.3999 | 0 | 1.0185 | 88.1167 | -999 | -999
2014-07-28 16:38 | 0 | 0 | 0 | 0 | 0 | 0 | 85.3047 | 14.3149 | 31.285 | 87.2466 | 0.265 | 14.5799 | 89.0976 | -0.229 | 14.3068 | 0.0020008 | 0 | 1 | 1 | 0.15 | 0 | -0.3999 | 0 | 1.0185 | 88.1167 | 0.036104 | 0.47202
2014-07-28 16:38 | 0 | 0 | 0 | 0 | 0 | 0 | 85.3047 | 14.3149 | 31.285 | 87.3789 | 0.265 | 14.5799 | 89.0976 | -0.229 | 14.3069 | 0.0020008 | 0 | 1 | 1 | 0.15 | 0 | -0.6001 | 0 | 1.0185 | 88.1167 | 0.036104 | 0.47202
2014-07-28 16:38 | 0 | 0 | 0 | 0 | 0 | 0 | 85.3133 | 14.3145 | 31.12 | 87.3348 | 0.265 | 14.5795 | 89.0535 | -0.234 | 14.306 | 0.00099945 | 0 | 1 | 1 | 0.15 | 0 | -0.3999 | 0 | 1.0185 | 88.1253 | 0.025669 | 0.3356
2014-07-28 16:38 | 0 | 0 | 0 | 0 | 0 | 0 | 85.3133 | 14.3145 | 31.12 | 87.2026 | 0.265 | 14.5795 | 89.0535 | -0.222 | 14.3062 | 0.00099945 | 0 | 1 | 1 | 0.15 | 0 | -0.6001 | 0 | 1.0185 | 88.1253 | -999 | -999
2014-07-28 16:39 | 0 | 0 | 0 | 0 | 0 | 0 | 85.3133 | 14.3145 | 31.12 | 87.3348 | 0.265 | 14.5795 | 89.1857 | -0.227 | 14.3062 | 0.00099945 | 0 | 1 | 1 | 0.15 | 0 | -0.3999 | 0 | 1.0185 | 88.1253 | 0.025666 | 0.33556
2014-07-28 16:39 | -1 | 0 | 0 | 0 | 0 | 0 | 85.3133 | 14.3145 | 31.12 | 87.3348 | 0.265 | 14.5795 | 89.0535 | -0.23 | 14.3061 | 0.0039997 | 0 | 1 | 1 | 0.15 | 0 | -0.6001 | 0 | 1.0185 | 88.1253 | 0.051576 | 0.67431
2014-07-28 16:39 | 0 | 0 | 0 | 0 | 0 | 0 | 85.3133 | 14.3145 | 31.12 | 87.3348 | 0.265 | 14.5795 | 89.0535 | -0.233 | 14.3062 | 0.0020008 | 0 | 1 | 1 | 0.15 | 0 | -0.6001 | 0 | 1.0185 | 88.1253 | 0.044299 | 0.57916
2014-07-28 16:39 | 0 | 0 | 0 | 0 | 0 | 0 | 85.2706 | 14.3153 | 30.93 | 87.3348 | 0.265 | 14.5802 | 89.0535 | -0.226 | 14.3071 | 0.0030003 | 0 | 1 | 1 | 0.15 | 0 | -0.3999 | 0 | 1.0185 | 88.0823 | 0.0443 | 0.57918
2014-07-28 16:39 | 0 | 0 | 0 | 0 | 0 | 0 | 85.2706 | 14.3153 | 30.93 | 87.2026 | 0.265 | 14.5802 | 89.0535 | -0.233 | 14.3068 | 0.0030003 | 0 | 1 | 1 | 0.15 | 0 | -0.6001 | 0 | 1.0185 | 88.0823 | 0.0443 | 0.57917
2014-07-28 16:39 | 0 | 0 | 0 | 0 | 0 | 0 | 85.2706 | 14.3153 | 30.93 | 87.3348 | 0.265 | 14.5802 | 89.0535 | -0.229 | 14.3068 | 0 | 0 | 1 | 1 | 0.15 | 0 | -0.6001 | 0 | 1.0185 | 88.0823 | -999 | -999
2014-07-28 16:39 | 0 | 0 | 0 | 0 | 0 | 0 | 85.2706 | 14.3153 | 30.93 | 87.1585 | 0.265 | 14.5802 | 89.0535 | -0.233 | 14.3068 | -0.0020008 | 0 | 1 | 1 | 0.15 | 0 | -0.3999 | 0 | 1.0185 | 88.0823 | -999 | -999
2014-07-28 16:39 | 0 | 0 | 0 | 0 | 0 | 0 | 85.2706 | 14.3153 | 30.93 | 87.2907 | 0.265 | 14.5802 | 89.0095 | -0.232 | 14.3068 | -0.00099945 | 0 | 1 | 1 | 0.15 | 0 | -0.6001 | 0 | 1.0185 | 88.0823 | -999 | -999
2014-07-28 16:39 | 0 | 0 | 0 | 0 | 0 | 0 | 85.2534 | 14.3153 | 30.98 | 87.2907 | 0.265 | 14.5802 | 89.1417 | -0.233 | 14.3066 | -0.00099945 | 0 | 1 | 1 | 0.15 | 0 | -0.6001 | 0 | 1.0185 | 88.0651 | -999 | -999
2014-07-28 16:39 | 0 | 0 | 0 | 0 | 0 | 0 | 85.2534 | 14.3153 | 30.98 | 87.1585 | 0.265 | 14.5802 | 89.1417 | -0.232 | 14.307 | 0 | 0 | 1 | 1 | 0.15 | 0 | -0.7998 | 0 | 1.0185 | 88.0651 | -999 | -999
2014-07-28 16:39 | 0 | 0 | 0 | 0 | 0 | 0 | 85.2534 | 14.3153 | 30.98 | 87.2907 | 0.265 | 14.5802 | 89.1417 | -0.227 | 14.3069 | -0.00099945 | 0 | 1 | 1 | 0.15 | 0 | -0.6001 | 0 | 1.0185 | 88.0651 | -999 | -999
2014-07-28 16:39 | 0 | 0 | 0 | 0 | 0 | 0 | 85.2534 | 14.3153 | 30.98 | 87.1585 | 0.27 | 14.5802 | 89.0095 | -0.222 | 14.3072 | 0.00099945 | 0 | 1 | 1 | 0.15 | 0 | -0.6001 | 0 | 1.0185 | 88.0651 | 0.025671 | 0.33562
2014-07-28 16:39 | 0 | 0 | 0 | 0 | 0 | 0 | 85.2534 | 14.3153 | 30.98 | 87.2907 | 0.27 | 14.5802 | 89.1417 | -0.223 | 14.3071 | 0 | 0 | 1 | 1 | 0.15 | 0 | -0.6001 | 0 | 1.0185 | 88.0651 | -999 | -999
2014-07-28 16:39 | 0 | 0 | 0 | 0 | 0 | 0 | 85.2364 | 14.3149 | 31.12 | 87.2907 | 0.265 | 14.5799 | 89.2739 | -0.234 | 14.3067 | 0.00099945 | 0 | 1 | 1 | 0.15 | 0 | -0.6001 | 0 | 1.0185 | 88.048 | 0.025665 | 0.33554
2014-07-28 16:39 | 0 | 0 | 0 | 0 | 0 | 0 | 85.2364 | 14.3149 | 31.12 | 87.2466 | 0.265 | 14.5799 | 89.0976 | -0.231 | 14.3066 | 0 | 0 | 1 | 1 | 0.15 | 0 | -0.6001 | 0 | 1.0185 | 88.048 | -999 | -999
2014-07-28 16:39 | 0 | 0 | 0 | 0 | 0 | 0 | 85.2364 | 14.3149 | 31.12 | 87.2466 | 0.27 | 14.5799 | 89.0976 | -0.233 | 14.3065 | 0.0020008 | 0 | 1 | 1 | 0.15 | 0 | -0.6001 | 0 | 1.0185 | 88.048 | 0.036104 | 0.47202
2014-07-28 16:39 | 0 | 0 | 0 | 0 | 0 | 0 | 85.2364 | 14.3149 | 31.12 | 87.2466 | 0.265 | 14.5799 | 89.0976 | -0.232 | 14.3067 | 0.0020008 | 0 | 1 | 1 | 0.15 | 0 | -0.6001 | 0 | 1.0185 | 88.048 | 0.036104 | 0.47202
2014-07-28 16:39 | 0 | 0 | 0 | 0 | 0 | 0 | 85.2364 | 14.3149 | 31.12 | 87.1144 | 0.265 | 14.5799 | 88.9654 | -0.228 | 14.3068 | 0.0020008 | 0 | 1 | 1 | 0.15 | 0 | -0.6001 | 0 | 1.0185 | 88.048 | 0.036108 | 0.47208
2014-07-28 16:39 | 0 | 0 | 0 | 0 | 0 | 0 | 85.2449 | 14.3149 | 30.955 | 87.1144 | 0.265 | 14.5799 | 89.0976 | -0.226 | 14.3065 | 0 | 0 | 1 | 1 | 0.15 | 0 | -0.6001 | 0 | 1.0185 | 88.0566 | -999 | -999
2014-07-28 16:39 | 0 | 0 | 0 | 0 | 0 | 0 | 85.2449 | 14.3149 | 30.955 | 87.1144 | 0.265 | 14.5799 | 89.0976 | -0.227 | 14.3066 | 0.00099945 | 0 | 1 | 1 | 0.15 | 0 | -0.6001 | 0 | 1.0185 | 88.0566 | 0.025669 | 0.33559
2014-07-28 16:40 | 0 | 0 | 0 | 0 | 0 | 0 | 85.2449 | 14.3149 | 30.955 | 87.1144 | 0.25999 | 14.5749 | 88.9654 | -0.224 | 14.3066 | 0.0030003 | 0 | 1 | 1 | 0.15 | 0 | -0.6001 | 0 | 1.0182 | 88.0038 | 0.044303 | 0.57921
2014-07-28 16:40 | 0 | 0 | 0 | 0 | 0 | 0 | 85.2449 | 14.3149 | 30.955 | 87.1144 | 0.25999 | 14.5749 | 89.0976 | -0.22 | 14.3071 | -0.00099945 | 0 | 1 | 1 | 0.15 | 0 | -0.6001 | 0 | 1.0182 | 88.0038 | 0.036104 | 0.47203
2014-07-28 16:40 | 0 | 0 | 0 | 0 | 0 | 0 | 85.2449 | 14.3145 | 31.075 | 87.1144 | 0.25999 | 14.5745 | 88.9654 | -0.215 | 14.3069 | 0.00099945 | 0 | 1 | 1 | 0.15 | 0 | -0.6001 | 0 | 1.0182 | 88.0039 | 0.025672 | 0.33563
2014-07-28 16:40 | -1 | 0 | 0 | 0 | 0 | 0 | 85.2449 | 14.3145 | 31.075 | 87.1144 | 0.25999 | 14.5745 | 89.0976 | -0.223 | 14.3067 | 0.00099945 | 0 | 1 | 1 | 0.15 | 0 | -0.6001 | 0 | 1.0182 | 88.0039 | 0.025669 | 0.33559
2014-07-28 16:40 | 0 | 0 | 0 | 0 | 0 | 0 | 85.2449 | 14.3145 | 31.075 | 87.1144 | 0.25999 | 14.5745 | 89.0976 | -0.229 | 14.3062 | 0.0020008 | 0 | 1 | 1 | 0.15 | 0 | -0.3999 | 0 | 1.0182 | 88.0039 | 0.036103 | 0.47201
2014-07-28 16:40 | -1 | 0 | 0 | 0 | 0 | 0 | 85.2449 | 14.3145 | 31.075 | 87.1144 | 0.25999 | 14.5745 | 88.9654 | -0.228 | 14.3063 | 0.0030003 | 0 | 1 | 1 | 0.15 | 0 | -0.6001 | 0 | 1.0182 | 88.0039 | 0.044302 | 0.57921
2014-07-28 16:40 | 0 | 0 | 0 | 0 | 0 | 0 | 85.2449 | 14.3145 | 31.075 | 87.1144 | 0.255 | 14.5695 | 89.0976 | -0.224 | 14.3067 | 0.0020008 | 0 | 1 | 1 | 0.15 | 0 | -0.3999 | 0 | 1.0178 | 87.9513 | 0.036104 | 0.47202
2014-07-28 16:40 | 0 | 0 | 0 | 0 | 0 | 0 | 85.2278 | 14.3149 | 31.325 | 87.1144 | 0.255 | 14.5749 | 89.0976 | -0.217 | 14.3069 | 0.0020008 | 0 | 1 | 1 | 0.15 | 0 | -0.6001 | 0 | 1.0182 | 87.9867 | 0.036104 | 0.47202
2014-07-28 16:40 | 0 | 0 | 0 | 0 | 0 | 0 | 85.2278 | 14.3149 | 31.325 | 87.1144 | 0.25999 | 14.5749 | 89.0976 | -0.231 | 14.3066 | 0 | 0 | 1 | 1 | 0.15 | 0 | -0.6001 | 0 | 1.0182 | 87.9867 | 0.036104 | 0.47202
2014-07-28 16:40 | 0 | 0 | 0 | 0 | 0 | 0 | 85.2278 | 14.3149 | 31.325 | 87.2466 | 0.255 | 14.5699 | 89.0976 | -0.237 | 14.3062 | 0 | 0 | 1 | 1 | 0.15 | 0 | -0.3999 | 0 | 1.0178 | 87.9341 | -999 | -999
2014-07-28 16:40 | 0 | 0 | 0 | 0 | 0 | 0 | 85.2278 | 14.3149 | 31.325 | 87.1144 | 0.255 | 14.5699 | 89.0976 | -0.232 | 14.3064 | 0 | 0 | 1 | 1 | 0.15 | 0 | -0.6001 | 0 | 1.0178 | 87.9341 | -999 | -999
2014-07-28 16:40 | 0 | 0 | 0 | 0 | 0 | 0 | 85.2278 | 14.3149 | 31.325 | 87.1144 | 0.255 | 14.5749 | 89.0976 | -0.231 | 14.3063 | 0.00099945 | 0 | 1 | 1 | 0.15 | 0 | -0.3999 | 0 | 1.0182 | 87.9867 | 0.025668 | 0.33559
2014-07-28 16:40 | 0 | 0 | 0 | 0 | 0 | 0 | 85.2364 | 14.3153 | 31.36 | 87.1144 | 0.255 | 14.5703 | 89.0976 | -0.215 | 14.3072 | 0.00099945 | 0 | 1 | 1 | 0.15 | 0 | -0.6001 | 0 | 1.0178 | 87.9426 | 0.025669 | 0.3356
2014-07-28 16:40 | 0 | 0 | 0 | 0 | 0 | 0 | 85.2364 | 14.3153 | 31.36 | 87.0704 | 0.255 | 14.5703 | 89.0535 | -0.231 | 14.307 | 0.00099945 | 0 | 1 | 1 | 0.15 | 0 | -0.6001 | 0 | 1.0178 | 87.9426 | -999 | -999
2014-07-28 16:40 | 0 | 0 | 0 | 0 | 0 | 0 | 85.2364 | 14.3153 | 31.36 | 87.0704 | 0.255 | 14.5703 | 89.0535 | -0.223 | 14.3068 | 0.00099945 | 0 | 1 | 1 | 0.15 | 0 | -0.6001 | 0 | 1.0178 | 87.9426 | 0.02567 | 0.33561
2014-07-28 16:40 | 0 | 0 | 0 | 0 | 0 | 0 | 85.2364 | 14.3153 | 31.36 | 87.1144 | 0.25999 | 14.5752 | 89.0976 | -0.234 | 14.3069 | 0.00099945 | 0 | 1 | 1 | 0.15 | 0 | -0.3999 | 0 | 1.0182 | 87.9951 | 0.025669 | 0.33559
2014-07-28 16:40 | 0 | 0 | 0 | 0 | 0 | 0 | 85.2364 | 14.3153 | 31.36 | 87.1144 | 0.255 | 14.5703 | 89.0976 | -0.23 | 14.3067 | 0 | 0 | 1 | 1 | 0.15 | 0 | -0.6001 | 0 | 1.0178 | 87.9426 | -999 | -999
2014-07-28 16:40 | 0 | 0 | 0 | 0 | 0 | 0 | 85.2021 | 14.3149 | 31.34 | 87.1144 | 0.255 | 14.5699 | 89.0976 | -0.229 | 14.3063 | 0.0020008 | 0 | 1 | 1 | 0.15 | 0 | -0.3999 | 0 | 1.0178 | 87.9083 | 0.036103 | 0.47202
2014-07-28 16:40 | 0 | 0 | 0 | 0 | 0 | 0 | 85.2021 | 14.3149 | 31.34 | 87.1144 | 0.255 | 14.5699 | 89.0976 | -0.234 | 14.3062 | 0 | 0 | 1 | 1 | 0.15 | 0 | -0.3999 | 0 | 1.0178 | 87.9083 | -999 | -999
2014-07-28 16:40 | 0 | 0 | 0 | 0 | 0 | 0 | 85.2021 | 14.3149 | 31.34 | 87.2466 | 0.255 | 14.5699 | 88.9654 | -0.231 | 14.3063 | 0.00099945 | 0 | 1 | 1 | 0.15 | 0 | -0.6001 | 0 | 1.0178 | 87.9083 | 0.025671 | 0.33563
2014-07-28 16:41 | 0 | 0 | 0 | 0 | 0 | 0 | 85.2021 | 14.3149 | 31.34 | 87.1144 | 0.25 | 14.5699 | 89.0976 | -0.238 | 14.3061 | 0.0030003 | 0 | 1 | 1 | 0.15 | 0 | -0.6001 | 0 | 1.0178 | 87.9083 | 0.051574 | 0.67428
2014-07-28 16:41 | 0 | 0 | 0 | 0 | 0 | 0 | 85.2021 | 14.3149 | 31.34 | 87.1144 | 0.25 | 14.5649 | 88.9654 | -0.23 | 14.3066 | 0.0020008 | 0 | 1 | 1 | 0.15 | 0 | -0.6001 | 0 | 1.0175 | 87.8555 | 0.051581 | 0.67437
2014-07-28 16:41 | 0 | 0 | 0 | 0 | 0 | 0 | 85.2192 | 14.3145 | 31.44 | 86.9822 | 0.255 | 14.5645 | 89.0976 | -0.23 | 14.3062 | 0.0020008 | 0 | 1 | 1 | 0.15 | 0 | -0.3999 | 0 | 1.0175 | 87.8727 | 0.036103 | 0.47201
2014-07-28 16:41 | 0 | 0 | 0 | 0 | 0 | 0 | 85.2192 | 14.3145 | 31.44 | 87.1144 | 0.25 | 14.5645 | 88.9654 | -0.234 | 14.3062 | 0.0030003 | 0 | 1 | 1 | 0.15 | 0 | -0.6001 | 0 | 1.0175 | 87.8727 | 0.05158 | 0.67436
2014-07-28 16:41 | 0 | 0 | 0 | 0 | 0 | 0 | 85.2192 | 14.3145 | 31.44 | 87.1144 | 0.25 | 14.5645 | 88.9654 | -0.23 | 14.3061 | 0.0020008 | 0 | 1 | 1 | 0.15 | 0 | -0.6001 | 0 | 1.0175 | 87.8727 | 0.036107 | 0.47207
2014-07-28 16:41 | 0 | 0 | 0 | 0 | 0 | 0 | 85.2192 | 14.3145 | 31.44 | 86.9822 | 0.255 | 14.5645 | 89.0976 | -0.234 | 14.3059 | 0.0039997 | 0 | 1 | 1 | 0.15 | 0 | -0.3999 | 0 | 1.0175 | 87.8727 | 0.051574 | 0.67427
2014-07-28 16:41 | 0 | 0 | 0 | 0 | 0 | 0 | 85.2192 | 14.3145 | 31.44 | 87.1144 | 0.25 | 14.5645 | 88.9654 | -0.234 | 14.3062 | 0.0020008 | 0 | 1 | 1 | 0.15 | 0 | -0.3999 | 0 | 1.0175 | 87.8727 | 0.044302 | 0.57921
2014-07-28 16:41 | 0 | 0 | 0 | 0 | 0 | 0 | 85.2107 | 14.3153 | 31.545 | 86.9822 | 0.255 | 14.5703 | 88.9654 | -0.246 | 14.3066 | 0.0020008 | 0 | 1 | 1 | 0.15 | 0 | -0.7998 | 0 | 1.0178 | 87.9168 | 0.036108 | 0.47207
2014-07-28 16:41 | 0 | 0 | 0 | 0 | 0 | 0 | 85.2107 | 14.3153 | 31.545 | 86.9822 | 0.255 | 14.5653 | 88.9654 | -0.239 | 14.3065 | 0.0030003 | 0 | 1 | 1 | 0.15 | 0 | -0.6001 | 0 | 1.0175 | 87.864 | 0.044303 | 0.57921
2014-07-28 16:41 | 0 | 0 | 0 | 0 | 0 | 0 | 85.2107 | 14.3153 | 31.545 | 87.0263 | 0.25 | 14.5653 | 89.0095 | -0.238 | 14.3066 | 0.0030003 | 0 | 1 | 1 | 0.15 | 0 | -0.6001 | 0 | 1.0175 | 87.864 | 0.044301 | 0.57919
2014-07-28 16:41 | 0 | 0 | 0 | 0 | 0 | 0 | 85.2107 | 14.3153 | 31.545 | 87.0263 | 0.25 | 14.5653 | 89.0095 | -0.246 | 14.3066 | 0.0020008 | 0 | 1 | 1 | 0.15 | 0 | -0.6001 | 0 | 1.0175 | 87.864 | -999 | -999
2014-07-28 16:41 | 0 | 0 | 0 | 0 | 0 | 0 | 85.2107 | 14.3153 | 31.545 | 87.1585 | 0.255 | 14.5703 | 89.0095 | -0.232 | 14.3067 | 0.0020008 | 0 | 1 | 1 | 0.15 | 0 | -0.3999 | 0 | 1.0178 | 87.9168 | 0.044301 | 0.57919
2014-07-28 16:41 | 0 | 0 | 0 | 0 | 0 | 0 | 85.2021 | 14.3149 | 31.685 | 86.8941 | 0.25 | 14.5649 | 89.0095 | -0.245 | 14.3061 | 0.0020008 | 0 | 1 | 1 | 0.15 | 0 | -0.6001 | 0 | 1.0175 | 87.8555 | 0.036106 | 0.47205
2014-07-28 16:41 | 0 | 0 | 0 | 0 | 0 | 0 | 85.2021 | 14.3149 | 31.685 | 87.1585 | 0.25 | 14.5649 | 89.1417 | -0.228 | 14.3066 | 0.00099945 | 0 | 1 | 1 | 0.15 | 0 | -0.6001 | 0 | 1.0175 | 87.8555 | 0.036102 | 0.472
2014-07-28 16:41 | 0 | 0 | 0 | 0 | 0 | 0 | 85.2021 | 14.3149 | 31.685 | 87.0704 | 0.255 | 14.5649 | 89.0535 | -0.243 | 14.3063 | 0.00099945 | 0 | 1 | 1 | 0.15 | 0 | -0.6001 | 0 | 1.0175 | 87.8555 | 0.036105 | 0.47203
2014-07-28 16:41 | 0 | 0 | 0 | 0 | 0 | 0 | 85.2021 | 14.3149 | 31.685 | 87.0704 | 0.25 | 14.5699 | 89.0535 | -0.249 | 14.3058 | 0.0030003 | 0 | 1 | 1 | 0.15 | 0 | -0.6001 | 0 | 1.0178 | 87.9083 | 0.036104 | 0.47203
2014-07-28 16:41 | 0 | 0 | 0 | 0 | 0 | 0 | 85.2021 | 14.3149 | 31.685 | 87.0263 | 0.255 | 14.5649 | 89.1857 | -0.234 | 14.3062 | 0.0020008 | 0 | 1 | 1 | 0.15 | 0 | -0.6001 | 0 | 1.0175 | 87.8555 | 0.044294 | 0.57909
2014-07-28 16:41 | 0 | 0 | 0 | 0 | 0 | 0 | 85.2364 | 14.3145 | 32.03 | 87.0263 | 0.25 | 14.5645 | 89.0095 | -0.233 | 14.306 | 0.0020008 | 0 | 1 | 1 | 0.15 | 0 | -0.6001 | 0 | 1.0175 | 87.8899 | 0.036106 | 0.47205
2014-07-28 16:41 | 0 | 0 | 0 | 0 | 0 | 0 | 85.2364 | 14.3145 | 32.03 | 87.0263 | 0.25 | 14.5645 | 89.1417 | -0.238 | 14.3058 | 0.0030003 | 0 | 1 | 1 | 0.15 | 0 | -0.3999 | 0 | 1.0175 | 87.8899 | 0.04473 | 0.5848
2014-07-28 16:41 | 0 | 0 | 0 | 0 | 0 | 0 | 85.2364 | 14.3145 | 32.03 | 86.9822 | 0.25 | 14.5645 | 89.0095 | -0.237 | 14.306 | 0.0030003 | 0 | 1 | 1 | 0.15 | 0 | -0.6001 | 0 | 1.0175 | 87.8899 | 0.051578 | 0.67433