## Sheet1
Date & Time | N1 Frequency (Hz) | N1 Percent | N1 RPM (51,120) | N2 Frequency (Hz) | N2 Percent | N2 RPM (35,000) | Ambient Temperature (F) | Ambient Pressure (psia) | Ambient Relative Humidity | Compressor Bleed Temperature (F) | Compressor Bleed Pressure (psig) | Compressor Bleed Pressure (psia) | Bleed Temperature (F) | Bleed Pressure (in H2O) | Bleed Pressure (psia) | Bleed DP Pressure (in H2O) | Bleed Air SV | Sample | Orifice Plate | Sonic Orifice Plate Dia. | Dyno RPM | Dyno Torque (lbf*ft) | Dyno HorsePower (Hp) | Compressor Pressure Ratio | Compressor Isentropic Temperature Expected (F) | Bleed Air Mass Flow (lbm/min) | Bleed Air Volumetric Flow (SCFM)
2014-07-29 09:09 | -1 | 0 | 0 | 0 | 0 | 0 | 72.9243 | 14.3231 | -0.33 | 69.5955 | 0.215 | 14.5381 | 70.9428 | -0.472 | 14.3063 | 0.028999 | 0 | 1 | 1 | 0.15 | 0 | -0.6001 | 0 | 1.015 | 75.1554 | 0.14068 | 1.8393
2014-07-29 09:09 | -1 | 0 | 0 | 0 | 0 | 0 | 72.9243 | 14.3231 | -0.33 | 69.5057 | 0.22 | 14.5381 | 70.9428 | -0.476 | 14.306 | 0.028 | 0 | 1 | 1 | 0.15 | 0 | -0.6001 | 0 | 1.015 | 75.1554 | 0.13824 | 1.8074
2014-07-29 09:09 | -1 | 0 | 0 | 0 | 0 | 0 | 72.9329 | 14.3239 | -0.325 | 69.6404 | 0.215 | 14.5389 | 70.9877 | -0.474 | 14.3067 | 0.031 | 0 | 1 | 1 | 0.15 | 0 | -0.3999 | 0 | 1.015 | 75.1638 | 0.14544 | 1.9015
2014-07-29 09:09 | -1 | 0 | 0 | 0 | 0 | 0 | 72.9329 | 14.3239 | -0.325 | 69.5057 | 0.215 | 14.5389 | 71.1224 | -0.471 | 14.3064 | 0.028999 | 0 | 1 | 1 | 0.15 | 0 | -0.6001 | 0 | 1.015 | 75.1638 | 0.14066 | 1.839
2014-07-29 09:09 | -1 | 0 | 0 | 0 | 0 | 0 | 72.9329 | 14.3239 | -0.325 | 69.5506 | 0.22 | 14.5439 | 71.0326 | -0.476 | 14.3065 | 0.028999 | 0 | 1 | 1 | 0.15 | 0 | -0.3999 | 0 | 1.0154 | 75.2155 | 0.14067 | 1.8391
2014-07-29 09:09 | -1 | 0 | 0 | 0 | 0 | 0 | 72.9329 | 14.3239 | -0.325 | 69.6853 | 0.215 | 14.5389 | 71.1673 | -0.487 | 14.3068 | 0.025999 | 0 | 1 | 1 | 0.15 | 0 | -0.6001 | 0 | 1.015 | 75.1638 | 0.13326 | 1.7423
2014-07-29 09:09 | -1 | 0 | 0 | 0 | 0 | 0 | 72.9329 | 14.3239 | -0.325 | 69.5506 | 0.22 | 14.5439 | 71.0326 | -0.48 | 14.3068 | 0.028 | 0 | 1 | 1 | 0.15 | 0 | -0.3999 | 0 | 1.0154 | 75.2155 | 0.13823 | 1.8073
2014-07-29 09:09 | -1 | 0 | 0 | 0 | 0 | 0 | 72.9329 | 14.3235 | -0.33 | 69.5506 | 0.215 | 14.5385 | 71.0326 | -0.481 | 14.3061 | 0.028999 | 0 | 1 | 1 | 0.15 | 0 | -0.6001 | 0 | 1.015 | 75.1639 | 0.14067 | 1.8391
2014-07-29 09:09 | -1 | 0 | 0 | 0 | 0 | 0 | 72.9329 | 14.3235 | -0.33 | 69.5506 | 0.215 | 14.5385 | 71.0326 | -0.478 | 14.3066 | 0.028999 | 0 | 1 | 1 | 0.15 | 0 | -0.6001 | 0 | 1.015 | 75.1639 | 0.14067 | 1.8392
2014-07-29 09:09 | -1 | 0 | 0 | 0 | 0 | 0 | 72.9329 | 14.3235 | -0.33 | 69.7302 | 0.215 | 14.5385 | 71.2122 | -0.479 | 14.3064 | 0.028999 | 0 | 1 | 1 | 0.15 | 0 | -0.6001 | 0 | 1.015 | 75.1639 | 0.14065 | 1.8388
2014-07-29 09:09 | -1 | 0 | 0 | 0 | 0 | 0 | 72.9329 | 14.3235 | -0.33 | 69.5955 | 0.215 | 14.5385 | 71.2122 | -0.474 | 14.3063 | 0.028 | 0 | 1 | 1 | 0.15 | 0 | -0.3999 | 0 | 1.015 | 75.1639 | 0.13821 | 1.807
2014-07-29 09:09 | -1 | 0 | 0 | 0 | 0 | 0 | 72.9329 | 14.3235 | -0.33 | 69.5955 | 0.215 | 14.5385 | 71.2122 | -0.47 | 14.3063 | 0.028 | 0 | 1 | 1 | 0.15 | 0 | -0.3999 | 0 | 1.015 | 75.1639 | 0.13821 | 1.807
2014-07-29 09:09 | -1 | 0 | 0 | 0 | 0 | 0 | 72.9414 | 14.3228 | -0.33 | 69.5955 | 0.215 | 14.5377 | 71.2122 | -0.472 | 14.3057 | 0.028999 | 0 | 1 | 1 | 0.15 | 0 | -0.3999 | 0 | 1.015 | 75.1726 | 0.14065 | 1.8388
2014-07-29 09:09 | -1 | 0 | 0 | 0 | 0 | 0 | 72.9414 | 14.3228 | -0.33 | 69.5955 | 0.215 | 14.5428 | 71.0775 | -0.474 | 14.3053 | 0.028999 | 0 | 1 | 1 | 0.15 | 0 | -0.3999 | 0 | 1.0154 | 75.2242 | 0.13822 | 1.8071
2014-07-29 09:09 | -1 | 0 | 0 | 0 | 0 | 0 | 72.9414 | 14.3228 | -0.33 | 69.7751 | 0.22 | 14.5377 | 71.2122 | -0.472 | 14.3057 | 0.028999 | 0 | 1 | 1 | 0.15 | 0 | -0.6001 | 0 | 1.015 | 75.1726 | 0.14065 | 1.8388
2014-07-29 09:09 | -1 | 0 | 0 | 0 | 0 | 0 | 72.9414 | 14.3228 | -0.33 | 69.6404 | 0.215 | 14.5428 | 71.1224 | -0.469 | 14.3059 | 0.027 | 0 | 1 | 1 | 0.15 | 0 | -0.6001 | 0 | 1.0154 | 75.2242 | 0.13326 | 1.7423
2014-07-29 09:09 | -1 | 0 | 0 | 0 | 0 | 0 | 72.9414 | 14.3228 | -0.33 | 69.7751 | 0.22 | 14.5377 | 71.2571 | -0.482 | 14.3057 | 0.025999 | 0 | 1 | 1 | 0.15 | 0 | -0.6001 | 0 | 1.015 | 75.1726 | 0.1382 | 1.8068
2014-07-29 09:09 | -1 | 0 | 0 | 0 | 0 | 0 | 72.9243 | 14.3235 | -0.33 | 69.6404 | 0.215 | 14.5385 | 71.1224 | -0.478 | 14.3065 | 0.028 | 0 | 1 | 1 | 0.15 | 0 | -0.6001 | 0 | 1.015 | 75.1553 | 0.13822 | 1.8071
2014-07-29 09:09 | -1 | 0 | 0 | 0 | 0 | 0 | 72.9243 | 14.3235 | -0.33 | 69.7751 | 0.22 | 14.5435 | 71.1224 | -0.473 | 14.3065 | 0.028999 | 0 | 1 | 1 | 0.15 | 0 | -0.6001 | 0 | 1.0154 | 75.2069 | 0.14066 | 1.839
2014-07-29 09:09 | -1 | 0 | 0 | 0 | 0 | 0 | 72.9243 | 14.3235 | -0.33 | 69.6404 | 0.215 | 14.5385 | 71.2571 | -0.471 | 14.3064 | 0.028 | 0 | 1 | 1 | 0.15 | 0 | -0.6001 | 0 | 1.015 | 75.1553 | 0.1382 | 1.8069
2014-07-29 09:10 | -1 | 0 | 0 | 0 | 0 | 0 | 72.9243 | 14.3235 | -0.33 | 69.6404 | 0.22 | 14.5385 | 71.1224 | -0.469 | 14.3064 | 0.025999 | 0 | 1 | 1 | 0.15 | 0 | -0.3999 | 0 | 1.015 | 75.1553 | 0.13327 | 1.7423
2014-07-29 09:10 | -1 | 0 | 0 | 0 | 0 | 0 | 72.9243 | 14.3235 | -0.33 | 69.7751 | 0.22 | 14.5435 | 71.2571 | -0.475 | 14.3064 | 0.027 | 0 | 1 | 1 | 0.15 | 0 | -0.3999 | 0 | 1.0154 | 75.2069 | 0.13578 | 1.7752
2014-07-29 09:10 | -1 | 0 | 0 | 0 | 0 | 0 | 72.95 | 14.3239 | -0.33 | 69.7751 | 0.215 | 14.5389 | 71.2571 | -0.476 | 14.3068 | 0.025999 | 0 | 1 | 1 | 0.15 | 0 | -0.6001 | 0 | 1.015 | 75.181 | 0.13325 | 1.7421
2014-07-29 09:10 | -1 | 0 | 0 | 0 | 0 | 0 | 72.95 | 14.3239 | -0.33 | 69.8201 | 0.215 | 14.5389 | 71.302 | -0.474 | 14.3069 | 0.025999 | 0 | 1 | 1 | 0.15 | 0 | -0.6001 | 0 | 1.015 | 75.181 | 0.13325 | 1.7421
2014-07-29 09:10 | -1 | 0 | 0 | 0 | 0 | 0 | 72.95 | 14.3239 | -0.33 | 69.6853 | 0.215 | 14.5439 | 71.1673 | -0.477 | 14.3066 | 0.023001 | 0 | 1 | 1 | 0.15 | 0 | -0.6001 | 0 | 1.0154 | 75.2327 | 0.12528 | 1.6378
2014-07-29 09:10 | -1 | 0 | 0 | 0 | 0 | 0 | 72.95 | 14.3239 | -0.33 | 69.8201 | 0.215 | 14.5439 | 71.1673 | -0.48 | 14.3067 | 0.025999 | 0 | 1 | 1 | 0.15 | 0 | -0.6001 | 0 | 1.0154 | 75.2327 | 0.13053 | 1.7066
2014-07-29 09:10 | -1 | 0 | 0 | 0 | 0 | 0 | 72.95 | 14.3239 | -0.33 | 69.8201 | 0.215 | 14.5389 | 71.1673 | -0.482 | 14.3067 | 0.025999 | 0 | 1 | 1 | 0.15 | 0 | -0.3999 | 0 | 1.015 | 75.181 | 0.13326 | 1.7423
2014-07-29 09:10 | -1 | 0 | 0 | 0 | 0 | 0 | 72.9586 | 14.3239 | -0.33 | 69.8201 | 0.215 | 14.5389 | 71.1673 | -0.475 | 14.3066 | 0.025999 | 0 | 1 | 1 | 0.15 | 0 | -0.6001 | 0 | 1.015 | 75.1896 | 0.13326 | 1.7423
2014-07-29 09:10 | -1 | 0 | 0 | 0 | 0 | 0 | 72.9586 | 14.3239 | -0.33 | 69.865 | 0.215 | 14.5389 | 71.3469 | -0.475 | 14.3067 | 0.031 | 0 | 1 | 1 | 0.15 | 0 | -0.3999 | 0 | 1.015 | 75.1896 | 0.14539 | 1.9009
2014-07-29 09:10 | -1 | 0 | 0 | 0 | 0 | 0 | 72.9586 | 14.3239 | -0.33 | 69.865 | 0.215 | 14.5389 | 71.2122 | -0.47 | 14.3069 | 0.031 | 0 | 1 | 1 | 0.15 | 0 | -0.3999 | 0 | 1.015 | 75.1896 | 0.14773 | 1.9314
2014-07-29 09:10 | -1 | 0 | 0 | 0 | 0 | 0 | 72.9586 | 14.3239 | -0.33 | 69.865 | 0.215 | 14.5439 | 71.3469 | -0.474 | 14.3069 | 0.033001 | 0 | 1 | 1 | 0.15 | 0 | -0.3999 | 0 | 1.0154 | 75.2413 | 0.14771 | 1.9312
2014-07-29 09:10 | -1 | 0 | 0 | 0 | 0 | 0 | 72.9586 | 14.3239 | -0.33 | 69.865 | 0.22 | 14.5439 | 71.2122 | -0.471 | 14.3069 | 0.031 | 0 | 1 | 1 | 0.15 | 0 | -0.3999 | 0 | 1.0154 | 75.2413 | 0.14541 | 1.9011
2014-07-29 09:10 | -1 | 0 | 0 | 0 | 0 | 0 | 72.9671 | 14.3239 | -0.33 | 69.865 | 0.215 | 14.5389 | 71.2122 | -0.469 | 14.3069 | 0.028999 | 0 | 1 | 1 | 0.15 | 0 | -0.3999 | 0 | 1.015 | 75.1982 | 0.14065 | 1.8389
2014-07-29 09:10 | -1 | 0 | 0 | 0 | 0 | 0 | 72.9671 | 14.3239 | -0.33 | 69.7751 | 0.215 | 14.5389 | 71.2122 | -0.474 | 14.3067 | 0.032 | 0 | 1 | 1 | 0.15 | 0 | -0.6001 | 0 | 1.015 | 75.1982 | 0.14541 | 1.9011
2014-07-29 09:10 | -1 | 0 | 0 | 0 | 0 | 0 | 72.9671 | 14.3239 | -0.33 | 69.9099 | 0.215 | 14.5439 | 71.2571 | -0.479 | 14.3068 | 0.030001 | 0 | 1 | 1 | 0.15 | 0 | -0.6001 | 0 | 1.0154 | 75.2498 | 0.1431 | 1.8709
2014-07-29 09:10 | -1 | 0 | 0 | 0 | 0 | 0 | 72.9671 | 14.3239 | -0.33 | 69.9099 | 0.215 | 14.5389 | 71.3919 | -0.475 | 14.3067 | 0.031 | 0 | 1 | 1 | 0.15 | 0 | -0.3999 | 0 | 1.015 | 75.1982 | 0.14539 | 1.9008
2014-07-29 09:10 | -1 | 0 | 0 | 0 | 0 | 0 | 72.9671 | 14.3239 | -0.33 | 69.9099 | 0.22 | 14.5439 | 71.2571 | -0.478 | 14.3067 | 0.028999 | 0 | 1 | 1 | 0.15 | 0 | -0.6001 | 0 | 1.0154 | 75.2498 | 0.14065 | 1.8388
2014-07-29 09:10 | -1 | 0 | 0 | 0 | 0 | 0 | 72.9671 | 14.3239 | -0.33 | 69.9099 | 0.215 | 14.5439 | 71.2571 | -0.472 | 14.3067 | 0.028999 | 0 | 1 | 1 | 0.15 | 0 | -0.3999 | 0 | 1.0154 | 75.2498 | 0.1454 | 1.901
2014-07-29 09:10 | -1 | 0 | 0 | 0 | 0 | 0 | 72.9671 | 14.3239 | -0.33 | 69.9099 | 0.22 | 14.5439 | 71.2571 | -0.473 | 14.3065 | 0.028999 | 0 | 1 | 1 | 0.15 | 0 | -0.6001 | 0 | 1.0154 | 75.2498 | 0.13821 | 1.8069
2014-07-29 09:10 | -1 | 0 | 0 | 0 | 0 | 0 | 72.9671 | 14.3239 | -0.33 | 69.9548 | 0.215 | 14.5389 | 71.4368 | -0.477 | 14.3068 | 0.028 | 0 | 1 | 1 | 0.15 | 0 | -0.6001 | 0 | 1.015 | 75.1982 | 0.13818 | 1.8066
2014-07-29 09:11 | -1 | 0 | 0 | 0 | 0 | 0 | 72.9671 | 14.3239 | -0.33 | 69.8201 | 0.215 | 14.5389 | 71.4368 | -0.466 | 14.3068 | 0.030001 | 0 | 1 | 1 | 0.15 | 0 | -0.3999 | 0 | 1.015 | 75.1982 | 0.14308 | 1.8706
2014-07-29 09:11 | -1 | 0 | 0 | 0 | 0 | 0 | 72.9671 | 14.3239 | -0.33 | 69.9548 | 0.22 | 14.5439 | 71.302 | -0.476 | 14.3063 | 0.028999 | 0 | 1 | 1 | 0.15 | 0 | -0.6001 | 0 | 1.0154 | 75.2498 | 0.14064 | 1.8387
2014-07-29 09:11 | -1 | 0 | 0 | 0 | 0 | 0 | 72.9842 | 14.3242 | -0.33 | 69.9548 | 0.215 | 14.5392 | 71.302 | -0.477 | 14.3073 | 0.030001 | 0 | 1 | 1 | 0.15 | 0 | -0.6001 | 0 | 1.015 | 75.2152 | 0.1431 | 1.8709
2014-07-29 09:11 | -1 | 0 | 0 | 0 | 0 | 0 | 72.9842 | 14.3242 | -0.33 | 69.9548 | 0.22 | 14.5443 | 71.302 | -0.477 | 14.307 | 0.028 | 0 | 1 | 1 | 0.15 | 0 | -0.3999 | 0 | 1.0154 | 75.2669 | 0.1382 | 1.8068
2014-07-29 09:11 | -1 | 0 | 0 | 0 | 0 | 0 | 72.9842 | 14.3242 | -0.33 | 69.9548 | 0.215 | 14.5443 | 71.302 | -0.47 | 14.3071 | 0.028999 | 0 | 1 | 1 | 0.15 | 0 | -0.3999 | 0 | 1.0154 | 75.2669 | 0.14064 | 1.8387
2014-07-29 09:11 | -1 | 0 | 0 | 0 | 0 | 0 | 72.9842 | 14.3242 | -0.33 | 69.8201 | 0.22 | 14.5392 | 71.302 | -0.472 | 14.3074 | 0.027 | 0 | 1 | 1 | 0.15 | 0 | -0.6001 | 0 | 1.015 | 75.2152 | 0.13578 | 1.7752
2014-07-29 09:11 | -1 | 0 | 0 | 0 | 0 | 0 | 72.9842 | 14.3242 | -0.33 | 69.9997 | 0.22 | 14.5443 | 71.3469 | -0.474 | 14.3074 | 0.025999 | 0 | 1 | 1 | 0.15 | 0 | -0.3999 | 0 | 1.0154 | 75.2669 | 0.13578 | 1.7751
2014-07-29 09:11 | -1 | 0 | 0 | 0 | 0 | 0 | 73.0098 | 14.3239 | -0.33 | 69.865 | 0.22 | 14.5439 | 71.3469 | -0.465 | 14.3069 | 0.027 | 0 | 1 | 1 | 0.15 | 0 | -0.3999 | 0 | 1.0154 | 75.2928 | 0.13324 | 1.742
2014-07-29 09:11 | -1 | 0 | 0 | 0 | 0 | 0 | 73.0098 | 14.3239 | -0.33 | 69.9997 | 0.22 | 14.5389 | 71.3469 | -0.474 | 14.3068 | 0.028 | 0 | 1 | 1 | 0.15 | 0 | -0.3999 | 0 | 1.015 | 75.2411 | 0.13324 | 1.742
2014-07-29 09:11 | -1 | 0 | 0 | 0 | 0 | 0 | 73.0098 | 14.3239 | -0.33 | 69.865 | 0.22 | 14.5439 | 71.3469 | -0.471 | 14.3066 | 0.032 | 0 | 1 | 1 | 0.15 | 0 | -0.3999 | 0 | 1.0154 | 75.2928 | 0.15013 | 1.9628
2014-07-29 09:11 | -1 | 0 | 0 | 0 | 0 | 0 | 73.0098 | 14.3239 | -0.33 | 69.9997 | 0.22 | 14.5439 | 71.3469 | -0.477 | 14.3069 | 0.030001 | 0 | 1 | 1 | 0.15 | 0 | -0.3999 | 0 | 1.0154 | 75.2928 | 0.14309 | 1.8708
2014-07-29 09:11 | -1 | 0 | 0 | 0 | 0 | 0 | 73.0098 | 14.3239 | -0.33 | 69.9997 | 0.22 | 14.5439 | 71.4817 | -0.465 | 14.3068 | 0.031 | 0 | 1 | 1 | 0.15 | 0 | -0.3999 | 0 | 1.0154 | 75.2928 | 0.14537 | 1.9006
2014-07-29 09:11 | -1 | 0 | 0 | 0 | 0 | 0 | 73.0269 | 14.3246 | -0.325 | 69.9997 | 0.215 | 14.5446 | 71.3469 | -0.471 | 14.308 | 0.032 | 0 | 1 | 1 | 0.15 | 0 | -0.6001 | 0 | 1.0154 | 75.3098 | 0.14772 | 1.9313
2014-07-29 09:11 | -1 | 0 | 0 | 0 | 0 | 0 | 73.0269 | 14.3246 | -0.325 | 69.9997 | 0.22 | 14.5446 | 71.3469 | -0.472 | 14.3079 | 0.030001 | 0 | 1 | 1 | 0.15 | 0 | -0.6001 | 0 | 1.0154 | 75.3098 | 0.1454 | 1.9009
2014-07-29 09:11 | -1 | 0 | 0 | 0 | 0 | 0 | 73.0269 | 14.3246 | -0.325 | 69.9997 | 0.22 | 14.5446 | 71.3469 | -0.467 | 14.3075 | 0.031 | 0 | 1 | 1 | 0.15 | 0 | -0.2002 | 0 | 1.0154 | 75.3098 | 0.1454 | 1.9009
2014-07-29 09:11 | -1 | 0 | 0 | 0 | 0 | 0 | 73.0269 | 14.3246 | -0.325 | 70.0446 | 0.22 | 14.5446 | 71.3919 | -0.476 | 14.3076 | 0.030001 | 0 | 1 | 1 | 0.15 | 0 | -0.3999 | 0 | 1.0154 | 75.3098 | 0.14309 | 1.8708
2014-07-29 09:11 | -1 | 0 | 0 | 0 | 0 | 0 | 73.0269 | 14.3246 | -0.325 | 70.0446 | 0.215 | 14.5446 | 71.5266 | -0.472 | 14.3076 | 0.030001 | 0 | 1 | 1 | 0.15 | 0 | -0.6001 | 0 | 1.0154 | 75.3098 | 0.14307 | 1.8705
2014-07-29 09:11 | -1 | 0 | 0 | 0 | 0 | 0 | 73.0612 | 14.3242 | -0.33 | 70.0895 | 0.215 | 14.5443 | 71.4368 | -0.474 | 14.3069 | 0.028999 | 0 | 1 | 1 | 0.15 | 0 | -0.6001 | 0 | 1.0154 | 75.3443 | 0.14062 | 1.8385
2014-07-29 09:11 | -1 | 0 | 0 | 0 | 0 | 0 | 73.0612 | 14.3242 | -0.33 | 70.0895 | 0.22 | 14.5392 | 71.5715 | -0.476 | 14.307 | 0.030001 | 0 | 1 | 1 | 0.15 | 0 | -0.3999 | 0 | 1.015 | 75.2926 | 0.14061 | 1.8383
2014-07-29 09:11 | -1 | 0 | 0 | 0 | 0 | 0 | 73.0612 | 14.3242 | -0.33 | 70.0895 | 0.22 | 14.5443 | 71.4368 | -0.479 | 14.3071 | 0.028999 | 0 | 1 | 1 | 0.15 | 0 | -0.6001 | 0 | 1.0154 | 75.3443 | 0.14062 | 1.8385
2014-07-29 09:12 | -1 | 0 | 0 | 0 | 0 | 0 | 73.0612 | 14.3242 | -0.33 | 70.0895 | 0.215 | 14.5392 | 71.4368 | -0.468 | 14.3071 | 0.031 | 0 | 1 | 1 | 0.15 | 0 | -0.6001 | 0 | 1.015 | 75.2926 | 0.14538 | 1.9007
2014-07-29 09:12 | -1 | 0 | 0 | 0 | 0 | 0 | 73.0612 | 14.3242 | -0.33 | 69.9548 | 0.22 | 14.5392 | 71.4368 | -0.472 | 14.3074 | 0.028999 | 0 | 1 | 1 | 0.15 | 0 | -0.6001 | 0 | 1.015 | 75.2926 | 0.14063 | 1.8385
2014-07-29 09:12 | -1 | 0 | 0 | 0 | 0 | 0 | 73.0697 | 14.3246 | -0.33 | 70.0895 | 0.215 | 14.5446 | 71.4368 | -0.468 | 14.3077 | 0.028999 | 0 | 1 | 1 | 0.15 | 0 | -0.6001 | 0 | 1.0154 | 75.3528 | 0.14063 | 1.8386
2014-07-29 09:12 | -1 | 0 | 0 | 0 | 0 | 0 | 73.0697 | 14.3246 | -0.33 | 70.0895 | 0.22 | 14.5446 | 71.4368 | -0.476 | 14.3076 | 0.030001 | 0 | 1 | 1 | 0.15 | 0 | -0.6001 | 0 | 1.0154 | 75.3528 | 0.14308 | 1.8707
2014-07-29 09:12 | -1 | 0 | 0 | 0 | 0 | 0 | 73.0697 | 14.3246 | -0.33 | 70.0895 | 0.22 | 14.5446 | 71.4368 | -0.473 | 14.3073 | 0.028999 | 0 | 1 | 1 | 0.15 | 0 | -0.6001 | 0 | 1.0154 | 75.3528 | 0.13819 | 1.8067
2014-07-29 09:12 | -1 | 0 | 0 | 0 | 0 | 0 | 73.0697 | 14.3246 | -0.33 | 70.0895 | 0.215 | 14.5446 | 71.4368 | -0.474 | 14.3074 | 0.030001 | 0 | 1 | 1 | 0.15 | 0 | -0.3999 | 0 | 1.0154 | 75.3528 | 0.14308 | 1.8707
2014-07-29 09:12 | -1 | 0 | 0 | 0 | 0 | 0 | 73.0697 | 14.3246 | -0.33 | 70.0895 | 0.22 | 14.5446 | 71.4368 | -0.481 | 14.3077 | 0.028999 | 0 | 1 | 1 | 0.15 | 0 | -0.6001 | 0 | 1.0154 | 75.3528 | 0.13577 | 1.775
2014-07-29 09:12 | -1 | 0 | 0 | 0 | 0 | 0 | 73.0868 | 14.3246 | -0.33 | 70.0895 | 0.215 | 14.5446 | 71.4368 | -0.467 | 14.3076 | 0.027 | 0 | 1 | 1 | 0.15 | 0 | -0.6001 | 0 | 1.0154 | 75.37 | 0.13577 | 1.775
2014-07-29 09:12 | -1 | 0 | 0 | 0 | 0 | 0 | 73.0868 | 14.3246 | -0.33 | 70.0895 | 0.215 | 14.5446 | 71.4368 | -0.469 | 14.3075 | 0.030001 | 0 | 1 | 1 | 0.15 | 0 | -0.6001 | 0 | 1.0154 | 75.37 | 0.14308 | 1.8707
2014-07-29 09:12 | -1 | 0 | 0 | 0 | 0 | 0 | 73.0868 | 14.3246 | -0.33 | 70.2242 | 0.22 | 14.5396 | 71.5715 | -0.47 | 14.3079 | 0.030001 | 0 | 1 | 1 | 0.15 | 0 | -0.6001 | 0 | 1.015 | 75.3183 | 0.14307 | 1.8705
2014-07-29 09:12 | -1 | 0 | 0 | 0 | 0 | 0 | 73.0868 | 14.3246 | -0.33 | 70.0895 | 0.22 | 14.5396 | 71.5715 | -0.468 | 14.3075 | 0.030001 | 0 | 1 | 1 | 0.15 | 0 | -0.3999 | 0 | 1.015 | 75.3183 | 0.13817 | 1.8064
2014-07-29 09:12 | -1 | 0 | 0 | 0 | 0 | 0 | 73.0868 | 14.3246 | -0.33 | 70.2242 | 0.22 | 14.5446 | 71.4368 | -0.462 | 14.3075 | 0.028 | 0 | 1 | 1 | 0.15 | 0 | -0.6001 | 0 | 1.0154 | 75.37 | 0.13819 | 1.8067
2014-07-29 09:12 | -1 | 0 | 0 | 0 | 0 | 0 | 73.121 | 14.3246 | -0.33 | 70.0895 | 0.22 | 14.5446 | 71.5715 | -0.475 | 14.3077 | 0.028 | 0 | 1 | 1 | 0.15 | 0 | -0.2002 | 0 | 1.0154 | 75.4043 | 0.13823 | 1.8072
2014-07-29 09:12 | -1 | 0 | 0 | 0 | 0 | 0 | 73.121 | 14.3246 | -0.33 | 70.0895 | 0.215 | 14.5446 | 71.4368 | -0.476 | 14.3078 | 0.030001 | 0 | 1 | 1 | 0.15 | 0 | -0.3999 | 0 | 1.0154 | 75.4043 | 0.14309 | 1.8707
2014-07-29 09:12 | -1 | 0 | 0 | 0 | 0 | 0 | 73.121 | 14.3246 | -0.33 | 70.2242 | 0.22 | 14.5446 | 71.5715 | -0.473 | 14.3078 | 0.028999 | 0 | 1 | 1 | 0.15 | 0 | -0.3999 | 0 | 1.0154 | 75.4043 | 0.14307 | 1.8705
2014-07-29 09:12 | -1 | 0 | 0 | 0 | 0 | 0 | 73.121 | 14.3246 | -0.33 | 70.0895 | 0.22 | 14.5446 | 71.4368 | -0.47 | 14.3078 | 0.028999 | 0 | 1 | 1 | 0.15 | 0 | -0.3999 | 0 | 1.0154 | 75.4043 | 0.14063 | 1.8386
2014-07-29 09:12 | -1 | 0 | 0 | 0 | 0 | 0 | 73.121 | 14.3246 | -0.33 | 70.0895 | 0.22 | 14.5446 | 71.5715 | -0.477 | 14.3074 | 0.028 | 0 | 1 | 1 | 0.15 | 0 | -0.6001 | 0 | 1.0154 | 75.4043 | 0.13817 | 1.8064
2014-07-29 09:12 | -1 | 0 | 0 | 0 | 0 | 0 | 73.1552 | 14.325 | -0.33 | 70.0895 | 0.215 | 14.545 | 71.4368 | -0.474 | 14.3079 | 0.027 | 0 | 1 | 1 | 0.15 | 0 | -0.6001 | 0 | 1.0154 | 75.4386 | 0.13577 | 1.775
2014-07-29 09:12 | -1 | 0 | 0 | 0 | 0 | 0 | 73.1552 | 14.325 | -0.33 | 70.2242 | 0.22 | 14.54 | 71.4368 | -0.467 | 14.308 | 0.027 | 0 | 1 | 1 | 0.15 | 0 | -0.6001 | 0 | 1.015 | 75.3869 | 0.13308 | 1.7399
2014-07-29 09:12 | -1 | 0 | 0 | 0 | 0 | 0 | 73.1552 | 14.325 | -0.33 | 70.0895 | 0.22 | 14.545 | 71.4368 | -0.472 | 14.3081 | 0.025999 | 0 | 1 | 1 | 0.15 | 0 | -0.6001 | 0 | 1.0154 | 75.4386 | 0.14063 | 1.8386
2014-07-29 09:13 | -1 | 0 | 0 | 0 | 0 | 0 | 73.1552 | 14.325 | -0.33 | 70.0895 | 0.22 | 14.54 | 71.4368 | -0.471 | 14.3078 | 0.025999 | 0 | 1 | 1 | 0.15 | 0 | -0.6001 | 0 | 1.015 | 75.3869 | 0.13308 | 1.7399
2014-07-29 09:13 | -1 | 0 | 0 | 0 | 0 | 0 | 73.1552 | 14.325 | -0.33 | 70.0895 | 0.215 | 14.54 | 71.4368 | -0.476 | 14.3077 | 0.027 | 0 | 1 | 1 | 0.15 | 0 | -0.6001 | 0 | 1.015 | 75.3869 | 0.12787 | 1.6718
2014-07-29 09:13 | -1 | 0 | 0 | 0 | 0 | 0 | 73.1723 | 14.3242 | -0.33 | 70.0895 | 0.22 | 14.5443 | 71.4368 | -0.463 | 14.3073 | 0.027 | 0 | 1 | 1 | 0.15 | 0 | -0.6001 | 0 | 1.0154 | 75.4558 | 0.13576 | 1.775
2014-07-29 09:13 | -1 | 0 | 0 | 0 | 0 | 0 | 73.1723 | 14.3242 | -0.33 | 70.2242 | 0.22 | 14.5443 | 71.4368 | -0.471 | 14.3075 | 0.025999 | 0 | 1 | 1 | 0.15 | 0 | -0.3999 | 0 | 1.0154 | 75.4558 | 0.13323 | 1.7419
2014-07-29 09:13 | -1 | 0 | 0 | 0 | 0 | 0 | 73.1723 | 14.3242 | -0.33 | 70.0895 | 0.22501 | 14.5443 | 71.4368 | -0.471 | 14.3076 | 0.025 | 0 | 1 | 1 | 0.15 | 0 | -0.3999 | 0 | 1.0154 | 75.4558 | 0.1305 | 1.7062
2014-07-29 09:13 | -1 | 0 | 0 | 0 | 0 | 0 | 73.1723 | 14.3242 | -0.33 | 70.0895 | 0.215 | 14.5443 | 71.5715 | -0.472 | 14.3074 | 0.027 | 0 | 1 | 1 | 0.15 | 0 | -0.6001 | 0 | 1.0154 | 75.4558 | 0.13049 | 1.706
2014-07-29 09:13 | -1 | 0 | 0 | 0 | 0 | 0 | 73.1723 | 14.3242 | -0.33 | 70.1344 | 0.22 | 14.5443 | 71.4817 | -0.463 | 14.3074 | 0.027 | 0 | 1 | 1 | 0.15 | 0 | -0.2002 | 0 | 1.0154 | 75.4558 | 0.13576 | 1.7749
2014-07-29 09:13 | -1 | 0 | 0 | 0 | 0 | 0 | 73.1894 | 14.3246 | -0.33 | 70.2691 | 0.22 | 14.5446 | 71.4817 | -0.464 | 14.3077 | 0.024 | 0 | 1 | 1 | 0.15 | 0 | -0.6001 | 0 | 1.0154 | 75.473 | 0.12787 | 1.6717
2014-07-29 09:13 | -1 | 0 | 0 | 0 | 0 | 0 | 73.1894 | 14.3246 | -0.33 | 70.1344 | 0.22 | 14.5446 | 71.6164 | -0.476 | 14.3075 | 0.025 | 0 | 1 | 1 | 0.15 | 0 | -0.6001 | 0 | 1.0154 | 75.473 | 0.13048 | 1.7059
2014-07-29 09:13 | -1 | 0 | 0 | 0 | 0 | 0 | 73.1894 | 14.3246 | -0.33 | 70.1793 | 0.22 | 14.5446 | 71.5266 | -0.469 | 14.3079 | 0.025 | 0 | 1 | 1 | 0.15 | 0 | -0.6001 | 0 | 1.0154 | 75.473 | 0.13049 | 1.7061
2014-07-29 09:13 | -1 | 0 | 0 | 0 | 0 | 0 | 73.1894 | 14.3246 | -0.33 | 70.314 | 0.22 | 14.5446 | 71.6613 | -0.477 | 14.3078 | 0.025999 | 0 | 1 | 1 | 0.15 | 0 | -0.6001 | 0 | 1.0154 | 75.473 | 0.13048 | 1.7059
2014-07-29 09:13 | -1 | 0 | 0 | 0 | 0 | 0 | 73.1894 | 14.3246 | -0.33 | 70.1793 | 0.22 | 14.5446 | 71.5266 | -0.473 | 14.3077 | 0.021 | 0 | 1 | 1 | 0.15 | 0 | -0.6001 | 0 | 1.0154 | 75.473 | 0.11968 | 1.5647
2014-07-29 09:13 | -1 | 0 | 0 | 0 | 0 | 0 | 73.2236 | 14.3242 | -0.33 | 70.1793 | 0.22 | 14.5443 | 71.5266 | -0.463 | 14.3073 | 0.024 | 0 | 1 | 1 | 0.15 | 0 | -0.3999 | 0 | 1.0154 | 75.5074 | 0.13049 | 1.706
2014-07-29 09:13 | -1 | 0 | 0 | 0 | 0 | 0 | 73.2236 | 14.3242 | -0.33 | 70.1793 | 0.22 | 14.5443 | 71.5266 | -0.463 | 14.3073 | 0.023001 | 0 | 1 | 1 | 0.15 | 0 | -0.3999 | 0 | 1.0154 | 75.5074 | 0.12524 | 1.6374
2014-07-29 09:13 | -1 | 0 | 0 | 0 | 0 | 0 | 73.2236 | 14.3242 | -0.33 | 70.1793 | 0.22 | 14.5392 | 71.5266 | -0.466 | 14.3073 | 0.021999 | 0 | 1 | 1 | 0.15 | 0 | -0.3999 | 0 | 1.015 | 75.4557 | 0.12249 | 1.6014
2014-07-29 09:13 | -1 | 0 | 0 | 0 | 0 | 0 | 73.2236 | 14.3242 | -0.33 | 70.1793 | 0.215 | 14.5443 | 71.5266 | -0.471 | 14.307 | 0.028999 | 0 | 1 | 1 | 0.15 | 0 | -0.6001 | 0 | 1.0154 | 75.5074 | 0.14061 | 1.8384
2014-07-29 09:13 | -1 | 0 | 0 | 0 | 0 | 0 | 73.2236 | 14.3242 | -0.33 | 70.314 | 0.22 | 14.5392 | 71.5266 | -0.473 | 14.3073 | 0.028999 | 0 | 1 | 1 | 0.15 | 0 | -0.3999 | 0 | 1.015 | 75.4557 | 0.14061 | 1.8384
2014-07-29 09:13 | -1 | 0 | 0 | 0 | 0 | 0 | 73.2578 | 14.3246 | -0.33 | 70.1793 | 0.22 | 14.5446 | 71.6613 | -0.465 | 14.3077 | 0.028999 | 0 | 1 | 1 | 0.15 | 0 | -0.6001 | 0 | 1.0154 | 75.5417 | 0.1406 | 1.8382
2014-07-29 09:13 | -1 | 0 | 0 | 0 | 0 | 0 | 73.2578 | 14.3246 | -0.33 | 70.1793 | 0.22 | 14.5446 | 71.5266 | -0.464 | 14.3077 | 0.028999 | 0 | 1 | 1 | 0.15 | 0 | -0.3999 | 0 | 1.0154 | 75.5417 | 0.13824 | 1.8073
2014-07-29 09:14 | -1 | 0 | 0 | 0 | 0 | 0 | 73.2578 | 14.3246 | -0.33 | 70.314 | 0.22 | 14.5446 | 71.6613 | -0.471 | 14.3077 | 0.027 | 0 | 1 | 1 | 0.15 | 0 | -0.3999 | 0 | 1.0154 | 75.5417 | 0.13574 | 1.7746
2014-07-29 09:14 | -1 | 0 | 0 | 0 | 0 | 0 | 73.2578 | 14.3246 | -0.33 | 70.1793 | 0.22 | 14.5446 | 71.5266 | -0.471 | 14.3074 | 0.025999 | 0 | 1 | 1 | 0.15 | 0 | -0.6001 | 0 | 1.0154 | 75.5417 | 0.13322 | 1.7417
2014-07-29 09:14 | -1 | 0 | 0 | 0 | 0 | 0 | 73.2578 | 14.3246 | -0.33 | 70.314 | 0.215 | 14.5446 | 71.5266 | -0.476 | 14.3074 | 0.028 | 0 | 1 | 1 | 0.15 | 0 | -0.6001 | 0 | 1.0154 | 75.5417 | 0.13818 | 1.8065
2014-07-29 09:14 | -1 | 0 | 0 | 0 | 0 | 0 | 73.292 | 14.3246 | -0.33 | 70.1793 | 0.22 | 14.5446 | 71.5266 | -0.472 | 14.3076 | 0.028 | 0 | 1 | 1 | 0.15 | 0 | -0.3999 | 0 | 1.0154 | 75.5761 | 0.13575 | 1.7748
2014-07-29 09:14 | -1 | 0 | 0 | 0 | 0 | 0 | 73.292 | 14.3246 | -0.33 | 70.314 | 0.215 | 14.5446 | 71.5266 | -0.461 | 14.3076 | 0.025999 | 0 | 1 | 1 | 0.15 | 0 | -0.3999 | 0 | 1.0154 | 75.5761 | 0.13322 | 1.7417
2014-07-29 09:14 | -1 | 0 | 0 | 0 | 0 | 0 | 73.292 | 14.3246 | -0.33 | 70.314 | 0.22 | 14.5446 | 71.6613 | -0.465 | 14.308 | 0.027 | 0 | 1 | 1 | 0.15 | 0 | -0.6001 | 0 | 1.0154 | 75.5761 | 0.13574 | 1.7747
2014-07-29 09:14 | -1 | 0 | 0 | 0 | 0 | 0 | 73.292 | 14.3246 | -0.33 | 70.1793 | 0.22 | 14.5446 | 71.5266 | -0.474 | 14.3076 | 0.025 | 0 | 1 | 1 | 0.15 | 0 | -0.7998 | 0 | 1.0154 | 75.5761 | 0.13049 | 1.7061
2014-07-29 09:14 | -1 | 0 | 0 | 0 | 0 | 0 | 73.292 | 14.3246 | -0.33 | 70.314 | 0.22 | 14.5446 | 71.6613 | -0.475 | 14.3077 | 0.027 | 0 | 1 | 1 | 0.15 | 0 | -0.3999 | 0 | 1.0154 | 75.5761 | 0.13574 | 1.7746
2014-07-29 09:14 | -1 | 0 | 0 | 0 | 0 | 0 | 73.3091 | 14.3242 | -0.33 | 70.2242 | 0.22 | 14.5443 | 71.5266 | -0.468 | 14.3077 | 0.025999 | 0 | 1 | 1 | 0.15 | 0 | -0.3999 | 0 | 1.0154 | 75.5933 | 0.13322 | 1.7417
2014-07-29 09:14 | -1 | 0 | 0 | 0 | 0 | 0 | 73.3091 | 14.3242 | -0.33 | 70.359 | 0.22 | 14.5443 | 71.7062 | -0.464 | 14.3073 | 0.025999 | 0 | 1 | 1 | 0.15 | 0 | -0.6001 | 0 | 1.0154 | 75.5933 | 0.13573 | 1.7745
2014-07-29 09:14 | -1 | 0 | 0 | 0 | 0 | 0 | 73.3091 | 14.3242 | -0.33 | 70.2242 | 0.215 | 14.5443 | 71.5715 | -0.461 | 14.3075 | 0.027 | 0 | 1 | 1 | 0.15 | 0 | -0.3999 | 0 | 1.0154 | 75.5933 | 0.13575 | 1.7748
2014-07-29 09:14 | -1 | 0 | 0 | 0 | 0 | 0 | 73.3091 | 14.3242 | -0.33 | 70.359 | 0.22 | 14.5443 | 71.5715 | -0.469 | 14.3074 | 0.028 | 0 | 1 | 1 | 0.15 | 0 | -0.6001 | 0 | 1.0154 | 75.5933 | 0.13817 | 1.8064
2014-07-29 09:14 | -1 | 0 | 0 | 0 | 0 | 0 | 73.3091 | 14.3242 | -0.33 | 70.359 | 0.22 | 14.5443 | 71.7062 | -0.467 | 14.3072 | 0.025 | 0 | 1 | 1 | 0.15 | 0 | -0.6001 | 0 | 1.0154 | 75.5933 | 0.13047 | 1.7058
2014-07-29 09:14 | -1 | 0 | 0 | 0 | 0 | 0 | 73.3262 | 14.3246 | -0.33 | 70.359 | 0.22 | 14.5446 | 71.5715 | -0.47 | 14.3074 | 0.031 | 0 | 1 | 1 | 0.15 | 0 | -0.3999 | 0 | 1.0154 | 75.6104 | 0.14537 | 1.9005
2014-07-29 09:14 | -1 | 0 | 0 | 0 | 0 | 0 | 73.3262 | 14.3246 | -0.33 | 70.359 | 0.22 | 14.5446 | 71.7062 | -0.473 | 14.3078 | 0.032 | 0 | 1 | 1 | 0.15 | 0 | -0.2002 | 0 | 1.0154 | 75.6104 | 0.14767 | 1.9306
2014-07-29 09:14 | -1 | 0 | 0 | 0 | 0 | 0 | 73.3262 | 14.3246 | -0.33 | 70.359 | 0.215 | 14.5446 | 71.7062 | -0.469 | 14.3079 | 0.033001 | 0 | 1 | 1 | 0.15 | 0 | -0.6001 | 0 | 1.0154 | 75.6104 | 0.15009 | 1.9623
2014-07-29 09:14 | -1 | 0 | 0 | 0 | 0 | 0 | 73.3262 | 14.3246 | -0.33 | 70.359 | 0.215 | 14.5446 | 71.5715 | -0.462 | 14.3077 | 0.028999 | 0 | 1 | 1 | 0.15 | 0 | -0.6001 | 0 | 1.0154 | 75.6104 | 0.14537 | 1.9005
2014-07-29 09:14 | -1 | 0 | 0 | 0 | 0 | 0 | 73.3262 | 14.3246 | -0.33 | 70.359 | 0.22 | 14.5446 | 71.7062 | -0.463 | 14.3081 | 0.031 | 0 | 1 | 1 | 0.15 | 0 | -0.3999 | 0 | 1.0154 | 75.6104 | 0.14767 | 1.9307
2014-07-29 09:14 | -1 | 0 | 0 | 0 | 0 | 0 | 73.3433 | 14.3246 | -0.33 | 70.359 | 0.22 | 14.5446 | 71.7062 | -0.46 | 14.3079 | 0.028 | 0 | 1 | 1 | 0.15 | 0 | -0.2002 | 0 | 1.0154 | 75.6275 | 0.13821 | 1.807
2014-07-29 09:14 | -1 | 0 | 0 | 0 | 0 | 0 | 73.3433 | 14.3246 | -0.33 | 70.2242 | 0.22 | 14.5446 | 71.7062 | -0.455 | 14.308 | 0.028999 | 0 | 1 | 1 | 0.15 | 0 | -0.3999 | 0 | 1.0154 | 75.6275 | 0.14059 | 1.8381
2014-07-29 09:15 | -1 | 0 | 0 | 0 | 0 | 0 | 73.3433 | 14.3246 | -0.33 | 70.359 | 0.22 | 14.5496 | 71.7062 | -0.469 | 14.3076 | 0.030001 | 0 | 1 | 1 | 0.15 | 0 | -0.6001 | 0 | 1.0157 | 75.6792 | 0.14305 | 1.8702
2014-07-29 09:15 | -1 | 0 | 0 | 0 | 0 | 0 | 73.3433 | 14.3246 | -0.33 | 70.359 | 0.22 | 14.5446 | 71.7062 | -0.47 | 14.3076 | 0.028999 | 0 | 1 | 1 | 0.15 | 0 | -0.3999 | 0 | 1.0154 | 75.6275 | 0.14059 | 1.8381
2014-07-29 09:15 | -1 | 0 | 0 | 0 | 0 | 0 | 73.3433 | 14.3246 | -0.33 | 70.359 | 0.22501 | 14.5446 | 71.5715 | -0.474 | 14.3077 | 0.031 | 0 | 1 | 1 | 0.15 | 0 | -0.6001 | 0 | 1.0154 | 75.6275 | 0.14537 | 1.9005
2014-07-29 09:15 | -1 | 0 | 0 | 0 | 0 | 0 | 73.3604 | 14.3246 | -0.33 | 70.2242 | 0.22 | 14.5446 | 71.7062 | -0.465 | 14.3076 | 0.028999 | 0 | 1 | 1 | 0.15 | 0 | -0.6001 | 0 | 1.0154 | 75.6447 | 0.14059 | 1.8381
2014-07-29 09:15 | -1 | 0 | 0 | 0 | 0 | 0 | 73.3604 | 14.3246 | -0.33 | 70.2242 | 0.22 | 14.5496 | 71.7062 | -0.468 | 14.3075 | 0.028 | 0 | 1 | 1 | 0.15 | 0 | -0.3999 | 0 | 1.0157 | 75.6964 | 0.13815 | 1.8062
2014-07-29 09:15 | -1 | 0 | 0 | 0 | 0 | 0 | 73.3604 | 14.3246 | -0.33 | 70.2242 | 0.22 | 14.5496 | 71.5715 | -0.457 | 14.3078 | 0.028999 | 0 | 1 | 1 | 0.15 | 0 | -0.6001 | 0 | 1.0157 | 75.6964 | 0.14061 | 1.8383
2014-07-29 09:15 | -1 | 0 | 0 | 0 | 0 | 0 | 73.3604 | 14.3246 | -0.33 | 70.2242 | 0.22501 | 14.5446 | 71.5715 | -0.469 | 14.308 | 0.028 | 0 | 1 | 1 | 0.15 | 0 | -0.3999 | 0 | 1.0154 | 75.6447 | 0.14307 | 1.8705
2014-07-29 09:15 | -1 | 0 | 0 | 0 | 0 | 0 | 73.3604 | 14.3246 | -0.33 | 70.2691 | 0.22501 | 14.5496 | 71.6164 | -0.464 | 14.3081 | 0.028 | 0 | 1 | 1 | 0.15 | 0 | -0.6001 | 0 | 1.0157 | 75.6964 | 0.13823 | 1.8072
2014-07-29 09:15 | -1 | 0 | 0 | -1 | 0 | 0 | 73.369 | 14.3242 | -0.33 | 70.4039 | 0.22 | 14.5493 | 71.6164 | -0.459 | 14.3075 | 0.027 | 0 | 1 | 1 | 0.15 | 0 | -0.6001 | 0 | 1.0157 | 75.705 | 0.13817 | 1.8064
2014-07-29 09:15 | -1 | 0 | 0 | 0 | 0 | 0 | 73.369 | 14.3242 | -0.33 | 70.4039 | 0.22501 | 14.5443 | 71.6164 | -0.464 | 14.3076 | 0.025999 | 0 | 1 | 1 | 0.15 | 0 | -0.6001 | 0 | 1.0154 | 75.6534 | 0.13321 | 1.7416
2014-07-29 09:15 | -1 | 0 | 0 | 0 | 0 | 0 | 73.369 | 14.3242 | -0.33 | 70.314 | 0.22 | 14.5443 | 71.6613 | -0.464 | 14.3073 | 0.027 | 0 | 1 | 1 | 0.15 | 0 | -0.6001 | 0 | 1.0154 | 75.6534 | 0.13574 | 1.7746
2014-07-29 09:15 | -1 | 0 | 0 | 0 | 0 | 0 | 73.369 | 14.3242 | -0.33 | 70.314 | 0.22501 | 14.5443 | 71.6613 | -0.471 | 14.3073 | 0.027 | 0 | 1 | 1 | 0.15 | 0 | -0.3999 | 0 | 1.0154 | 75.6534 | 0.13574 | 1.7746
2014-07-29 09:15 | -1 | 0 | 0 | 0 | 0 | 0 | 73.369 | 14.3242 | -0.33 | 70.4488 | 0.22 | 14.5443 | 71.6613 | -0.467 | 14.3072 | 0.032 | 0 | 1 | 1 | 0.15 | 0 | -0.2002 | 0 | 1.0154 | 75.6534 | 0.14767 | 1.9307
2014-07-29 09:15 | -1 | 0 | 0 | 0 | 0 | 0 | 73.369 | 14.3246 | -0.33 | 70.314 | 0.22 | 14.5496 | 71.6613 | -0.473 | 14.3079 | 0.031 | 0 | 1 | 1 | 0.15 | 0 | -0.3999 | 0 | 1.0157 | 75.705 | 0.14536 | 1.9004
2014-07-29 09:15 | -1 | 0 | 0 | 0 | 0 | 0 | 73.369 | 14.3246 | -0.33 | 70.314 | 0.22 | 14.5446 | 71.5266 | -0.46 | 14.3079 | 0.031 | 0 | 1 | 1 | 0.15 | 0 | -0.6001 | 0 | 1.0154 | 75.6533 | 0.14307 | 1.8705
2014-07-29 09:15 | -1 | 0 | 0 | 0 | 0 | 0 | 73.369 | 14.3246 | -0.33 | 70.314 | 0.22 | 14.5446 | 71.6613 | -0.463 | 14.3077 | 0.032 | 0 | 1 | 1 | 0.15 | 0 | -0.6001 | 0 | 1.0154 | 75.6533 | 0.1406 | 1.8382
2014-07-29 09:15 | -1 | 0 | 0 | 0 | 0 | 0 | 73.369 | 14.3246 | -0.33 | 70.314 | 0.22 | 14.5446 | 71.6613 | -0.463 | 14.308 | 0.028999 | 0 | 1 | 1 | 0.15 | 0 | -0.3999 | 0 | 1.0154 | 75.6533 | 0.1406 | 1.8382
2014-07-29 09:15 | -1 | 0 | 0 | 0 | 0 | 0 | 73.369 | 14.3246 | -0.33 | 70.359 | 0.22 | 14.5446 | 71.7062 | -0.461 | 14.3078 | 0.030001 | 0 | 1 | 1 | 0.15 | 0 | -0.3999 | 0 | 1.0154 | 75.6533 | 0.14535 | 1.9003
2014-07-29 09:15 | -1 | 0 | 0 | 0 | 0 | 0 | 73.3604 | 14.325 | -0.33 | 70.359 | 0.22 | 14.545 | 71.5715 | -0.458 | 14.3082 | 0.028999 | 0 | 1 | 1 | 0.15 | 0 | -0.6001 | 0 | 1.0154 | 75.6447 | 0.14537 | 1.9006
2014-07-29 09:15 | -1 | 0 | 0 | 0 | 0 | 0 | 73.3604 | 14.325 | -0.33 | 70.359 | 0.22 | 14.55 | 71.7062 | -0.461 | 14.3084 | 0.030001 | 0 | 1 | 1 | 0.15 | 0 | -0.2002 | 0 | 1.0157 | 75.6963 | 0.14305 | 1.8703
2014-07-29 09:16 | -1 | 0 | 0 | 0 | 0 | 0 | 73.3604 | 14.325 | -0.33 | 70.359 | 0.22501 | 14.55 | 71.7062 | -0.463 | 14.3085 | 0.028999 | 0 | 1 | 1 | 0.15 | 0 | -0.6001 | 0 | 1.0157 | 75.6963 | 0.1406 | 1.8382
2014-07-29 09:16 | -1 | 0 | 0 | 0 | 0 | 0 | 73.3604 | 14.325 | -0.33 | 70.359 | 0.22 | 14.55 | 71.5715 | -0.457 | 14.3082 | 0.030001 | 0 | 1 | 1 | 0.15 | 0 | -0.6001 | 0 | 1.0157 | 75.6963 | 0.14307 | 1.8705
2014-07-29 09:16 | -1 | 0 | 0 | 0 | 0 | 0 | 73.3604 | 14.325 | -0.33 | 70.2242 | 0.22501 | 14.545 | 71.5715 | -0.458 | 14.3083 | 0.028 | 0 | 1 | 1 | 0.15 | 0 | -0.6001 | 0 | 1.0154 | 75.6447 | 0.13823 | 1.8073
2014-07-29 09:16 | -1 | 0 | 0 | 0 | 0 | 0 | 73.3433 | 14.3242 | -0.33 | 70.2691 | 0.22501 | 14.5493 | 71.6164 | -0.461 | 14.3075 | 0.030001 | 0 | 1 | 1 | 0.15 | 0 | -0.3999 | 0 | 1.0157 | 75.6793 | 0.14306 | 1.8704
2014-07-29 09:16 | -1 | 0 | 0 | 0 | 0 | 0 | 73.3433 | 14.3242 | -0.33 | 70.2691 | 0.22501 | 14.5443 | 71.6164 | -0.461 | 14.3075 | 0.030001 | 0 | 1 | 1 | 0.15 | 0 | -0.3999 | 0 | 1.0154 | 75.6276 | 0.14306 | 1.8704
2014-07-29 09:16 | -1 | 0 | 0 | 0 | 0 | 0 | 73.3433 | 14.3242 | -0.33 | 70.4039 | 0.22 | 14.5443 | 71.6164 | -0.465 | 14.3075 | 0.028999 | 0 | 1 | 1 | 0.15 | 0 | -0.6001 | 0 | 1.0154 | 75.6276 | 0.1406 | 1.8382
2014-07-29 09:16 | -1 | 0 | 0 | 0 | 0 | 0 | 73.3433 | 14.3242 | -0.33 | 70.4488 | 0.22 | 14.5443 | 71.796 | -0.468 | 14.3072 | 0.028999 | 0 | 1 | 1 | 0.15 | 0 | -0.6001 | 0 | 1.0154 | 75.6276 | 0.14058 | 1.8379
2014-07-29 09:16 | -1 | 0 | 0 | 0 | 0 | 0 | 73.3433 | 14.3242 | -0.33 | 70.4488 | 0.22 | 14.5443 | 71.796 | -0.471 | 14.3074 | 0.028999 | 0 | 1 | 1 | 0.15 | 0 | -0.7998 | 0 | 1.0154 | 75.6276 | 0.14058 | 1.8379
2014-07-29 09:16 | -1 | 0 | 0 | 0 | 0 | 0 | 73.3518 | 14.3239 | -0.33 | 70.4488 | 0.22501 | 14.5439 | 71.6613 | -0.456 | 14.3072 | 0.028 | 0 | 1 | 1 | 0.15 | 0 | -0.3999 | 0 | 1.0154 | 75.6363 | 0.13816 | 1.8063
2014-07-29 09:16 | -1 | 0 | 0 | 0 | 0 | 0 | 73.3518 | 14.3239 | -0.33 | 70.4488 | 0.22 | 14.5439 | 71.6613 | -0.464 | 14.3072 | 0.027 | 0 | 1 | 1 | 0.15 | 0 | -0.3999 | 0 | 1.0154 | 75.6363 | 0.13574 | 1.7746
2014-07-29 09:16 | -1 | 0 | 0 | 0 | 0 | 0 | 73.3518 | 14.3239 | -0.33 | 70.4488 | 0.22501 | 14.5439 | 71.6613 | -0.469 | 14.3071 | 0.028 | 0 | 1 | 1 | 0.15 | 0 | -0.6001 | 0 | 1.0154 | 75.6363 | 0.13816 | 1.8063
2014-07-29 09:16 | -1 | 0 | 0 | 0 | 0 | 0 | 73.3518 | 14.3239 | -0.33 | 70.314 | 0.22501 | 14.5439 | 71.6613 | -0.471 | 14.3069 | 0.028999 | 0 | 1 | 1 | 0.15 | 0 | -0.6001 | 0 | 1.0154 | 75.6363 | 0.14059 | 1.8381
2014-07-29 09:16 | -1 | 0 | 0 | 0 | 0 | 0 | 73.3433 | 14.325 | -0.33 | 70.314 | 0.22 | 14.55 | 71.6613 | -0.457 | 14.3082 | 0.028 | 0 | 1 | 1 | 0.15 | 0 | -0.6001 | 0 | 1.0157 | 75.6792 | 0.13822 | 1.8071
2014-07-29 09:16 | -1 | 0 | 0 | 0 | 0 | 0 | 73.3433 | 14.325 | -0.33 | 70.359 | 0.22 | 14.545 | 71.7062 | -0.461 | 14.3083 | 0.030001 | 0 | 1 | 1 | 0.15 | 0 | -0.6001 | 0 | 1.0154 | 75.6275 | 0.1406 | 1.8381
2014-07-29 09:16 | -1 | 0 | 0 | 0 | 0 | 0 | 73.3433 | 14.325 | -0.33 | 70.359 | 0.22501 | 14.545 | 71.7062 | -0.463 | 14.3084 | 0.028 | 0 | 1 | 1 | 0.15 | 0 | -0.3999 | 0 | 1.0154 | 75.6275 | 0.13822 | 1.807
2014-07-29 09:16 | -1 | 0 | 0 | 0 | 0 | 0 | 73.3433 | 14.325 | -0.33 | 70.359 | 0.22 | 14.545 | 71.7062 | -0.468 | 14.3081 | 0.028999 | 0 | 1 | 1 | 0.15 | 0 | -0.3999 | 0 | 1.0154 | 75.6275 | 0.14059 | 1.8381
2014-07-29 09:16 | -1 | 0 | 0 | 0 | 0 | 0 | 73.3433 | 14.325 | -0.33 | 70.359 | 0.22 | 14.545 | 71.7062 | -0.47 | 14.3082 | 0.028999 | 0 | 1 | 1 | 0.15 | 0 | -0.3999 | 0 | 1.0154 | 75.6275 | 0.1406 | 1.8381
2014-07-29 09:16 | -1 | 0 | 0 | 0 | 0 | 0 | 73.3518 | 14.3246 | -0.33 | 70.4937 | 0.22 | 14.5446 | 71.7062 | -0.465 | 14.3081 | 0.030001 | 0 | 1 | 1 | 0.15 | 0 | -0.3999 | 0 | 1.0154 | 75.6361 | 0.14305 | 1.8703
2014-07-29 09:16 | -1 | 0 | 0 | 0 | 0 | 0 | 73.3518 | 14.3246 | -0.33 | 70.359 | 0.22 | 14.5446 | 71.7062 | -0.459 | 14.3081 | 0.028 | 0 | 1 | 1 | 0.15 | 0 | -0.3999 | 0 | 1.0154 | 75.6361 | 0.13822 | 1.807
2014-07-29 09:16 | -1 | 0 | 0 | 0 | 0 | 0 | 73.3518 | 14.3246 | -0.33 | 70.4039 | 0.22 | 14.5446 | 71.7511 | -0.459 | 14.3079 | 0.025999 | 0 | 1 | 1 | 0.15 | 0 | -0.3999 | 0 | 1.0154 | 75.6361 | 0.13305 | 1.7394
2014-07-29 09:17 | -1 | 0 | 0 | 0 | 0 | 0 | 73.3518 | 14.3246 | -0.33 | 70.4039 | 0.22501 | 14.5446 | 71.7511 | -0.464 | 14.3078 | 0.027 | 0 | 1 | 1 | 0.15 | 0 | -0.3999 | 0 | 1.0154 | 75.6361 | 0.13305 | 1.7394
2014-07-29 09:17 | -1 | 0 | 0 | 0 | 0 | 0 | 73.3518 | 14.3246 | -0.33 | 70.4488 | 0.22 | 14.5446 | 71.7511 | -0.466 | 14.3079 | 0.025 | 0 | 1 | 1 | 0.15 | 0 | -0.6001 | 0 | 1.0154 | 75.6361 | 0.13047 | 1.7057
2014-07-29 09:17 | -2 | 0 | 0 | 0 | 0 | 0 | 73.3433 | 14.3246 | -0.33 | 70.4488 | 0.22 | 14.5446 | 71.796 | -0.47 | 14.3079 | 0.027 | 0 | 1 | 1 | 0.15 | 0 | -0.3999 | 0 | 1.0154 | 75.6275 | 0.13572 | 1.7744
2014-07-29 09:17 | -1 | 0 | 0 | 0 | 0 | 0 | 73.3433 | 14.3246 | -0.33 | 70.4488 | 0.22 | 14.5446 | 71.796 | -0.457 | 14.3077 | 0.025999 | 0 | 1 | 1 | 0.15 | 0 | -0.3999 | 0 | 1.0154 | 75.6275 | 0.13319 | 1.7413
2014-07-29 09:17 | -1 | 0 | 0 | 0 | 0 | 0 | 73.3433 | 14.3246 | -0.33 | 70.5835 | 0.22 | 14.5496 | 71.5266 | -0.463 | 14.3081 | 0.025999 | 0 | 1 | 1 | 0.15 | 0 | -0.2002 | 0 | 1.0157 | 75.6792 | 0.13307 | 1.7398
2014-07-29 09:17 | -1 | 0 | 0 | -1 | 0 | 0 | 73.3433 | 14.3246 | -0.33 | 70.5835 | 0.22 | 14.5396 | 71.796 | -0.465 | 14.3082 | 0.025999 | 0 | 1 | 1 | 0.15 | 0 | -0.6001 | 0 | 1.015 | 75.5758 | 0.13572 | 1.7745
2014-07-29 09:17 | -1 | 0 | 0 | 0 | 0 | 0 | 73.3433 | 14.3246 | -0.33 | 70.4488 | 0.22 | 14.5446 | 71.6613 | -0.456 | 14.3079 | 0.025999 | 0 | 1 | 1 | 0.15 | 0 | -0.3999 | 0 | 1.0154 | 75.6275 | 0.13306 | 1.7396
2014-07-29 09:17 | -1 | 0 | 0 | 0 | 0 | 0 | 73.3518 | 14.3246 | -0.33 | 70.4488 | 0.22 | 14.5446 | 71.796 | -0.469 | 14.3078 | 0.027 | 0 | 1 | 1 | 0.15 | 0 | -0.6001 | 0 | 1.0154 | 75.6361 | 0.1382 | 1.8069
2014-07-29 09:17 | -1 | 0 | 0 | 0 | 0 | 0 | 73.3518 | 14.3246 | -0.33 | 70.4488 | 0.22 | 14.5446 | 71.796 | -0.465 | 14.3081 | 0.027 | 0 | 1 | 1 | 0.15 | 0 | -0.3999 | 0 | 1.0154 | 75.6361 | 0.13572 | 1.7744
2014-07-29 09:17 | -1 | 0 | 0 | 0 | 0 | 0 | 73.3518 | 14.3246 | -0.33 | 70.4488 | 0.22 | 14.5446 | 71.6613 | -0.47 | 14.3075 | 0.028 | 0 | 1 | 1 | 0.15 | 0 | -0.6001 | 0 | 1.0154 | 75.6361 | 0.13574 | 1.7746
2014-07-29 09:17 | -1 | 0 | 0 | 0 | 0 | 0 | 73.3518 | 14.3246 | -0.33 | 70.4488 | 0.22 | 14.5446 | 71.6613 | -0.471 | 14.3079 | 0.030001 | 0 | 1 | 1 | 0.15 | 0 | -0.3999 | 0 | 1.0154 | 75.6361 | 0.14306 | 1.8703
2014-07-29 09:17 | -1 | 0 | 0 | 0 | 0 | 0 | 73.3518 | 14.3246 | -0.33 | 70.4488 | 0.22 | 14.5446 | 71.796 | -0.456 | 14.308 | 0.025999 | 0 | 1 | 1 | 0.15 | 0 | -0.6001 | 0 | 1.0154 | 75.6361 | 0.13304 | 1.7394
2014-07-29 09:17 | -1 | 0 | 0 | 0 | 0 | 0 | 73.3604 | 14.3242 | -0.33 | 70.4937 | 0.22 | 14.5443 | 71.8409 | -0.463 | 14.3076 | 0.028 | 0 | 1 | 1 | 0.15 | 0 | -0.3999 | 0 | 1.0154 | 75.6448 | 0.13814 | 1.806
2014-07-29 09:17 | -1 | 0 | 0 | 0 | 0 | 0 | 73.3604 | 14.3242 | -0.33 | 70.4937 | 0.22 | 14.5443 | 71.7062 | -0.463 | 14.3078 | 0.028999 | 0 | 1 | 1 | 0.15 | 0 | -0.3999 | 0 | 1.0154 | 75.6448 | 0.14059 | 1.8381
2014-07-29 09:17 | -1 | 0 | 0 | 0 | 0 | 0 | 73.3604 | 14.3242 | -0.33 | 70.5386 | 0.22 | 14.5443 | 71.7062 | -0.462 | 14.3073 | 0.025999 | 0 | 1 | 1 | 0.15 | 0 | -0.6001 | 0 | 1.0154 | 75.6448 | 0.1332 | 1.7414
2014-07-29 09:17 | -1 | 0 | 0 | 0 | 0 | 0 | 73.3604 | 14.3242 | -0.33 | 70.5386 | 0.22 | 14.5443 | 71.7511 | -0.468 | 14.3074 | 0.028 | 0 | 1 | 1 | 0.15 | 0 | -0.6001 | 0 | 1.0154 | 75.6448 | 0.13815 | 1.8061
2014-07-29 09:17 | -1 | 0 | 0 | 0 | 0 | 0 | 73.3604 | 14.3242 | -0.33 | 70.5386 | 0.22 | 14.5392 | 71.7511 | -0.465 | 14.3078 | 0.028 | 0 | 1 | 1 | 0.15 | 0 | -0.3999 | 0 | 1.015 | 75.593 | 0.13305 | 1.7394
2014-07-29 09:17 | -1 | 0 | 0 | 0 | 0 | 0 | 73.3518 | 14.3242 | -0.33 | 70.5835 | 0.22 | 14.5443 | 71.7511 | -0.459 | 14.3077 | 0.028 | 0 | 1 | 1 | 0.15 | 0 | -0.3999 | 0 | 1.0154 | 75.6362 | 0.13821 | 1.8069
2014-07-29 09:17 | -1 | 0 | 0 | 0 | 0 | 0 | 73.3518 | 14.3242 | -0.33 | 70.7182 | 0.22 | 14.5443 | 71.9307 | -0.455 | 14.3076 | 0.025999 | 0 | 1 | 1 | 0.15 | 0 | -0.3999 | 0 | 1.0154 | 75.6362 | 0.13317 | 1.7411
2014-07-29 09:17 | -1 | 0 | 0 | 0 | 0 | 0 | 73.3518 | 14.3242 | -0.33 | 70.5835 | 0.22 | 14.5443 | 71.9307 | -0.457 | 14.3076 | 0.028 | 0 | 1 | 1 | 0.15 | 0 | -0.3999 | 0 | 1.0154 | 75.6362 | 0.13813 | 1.8059
2014-07-29 09:18 | -1 | 0 | 0 | 0 | 0 | 0 | 73.3518 | 14.3242 | -0.33 | 70.5386 | 0.22501 | 14.5443 | 71.8858 | -0.458 | 14.3078 | 0.027 | 0 | 1 | 1 | 0.15 | 0 | -0.6001 | 0 | 1.0154 | 75.6362 | 0.13571 | 1.7743
2014-07-29 09:18 | -1 | 0 | 0 | 0 | 0 | 0 | 73.3518 | 14.3242 | -0.33 | 70.6733 | 0.22 | 14.5443 | 71.8858 | -0.462 | 14.3077 | 0.028 | 0 | 1 | 1 | 0.15 | 0 | -0.3999 | 0 | 1.0154 | 75.6362 | 0.13819 | 1.8067
2014-07-29 09:18 | -1 | 0 | 0 | 0 | 0 | 0 | 73.3433 | 14.3246 | -0.33 | 70.6733 | 0.22501 | 14.5446 | 71.8858 | -0.459 | 14.3081 | 0.025999 | 0 | 1 | 1 | 0.15 | 0 | -0.6001 | 0 | 1.0154 | 75.6275 | 0.13819 | 1.8067
2014-07-29 09:18 | -1 | 0 | 0 | 0 | 0 | 0 | 73.3433 | 14.3246 | -0.33 | 70.6284 | 0.22 | 14.5496 | 71.8409 | -0.467 | 14.3081 | 0.025999 | 0 | 1 | 1 | 0.15 | 0 | -0.6001 | 0 | 1.0157 | 75.6792 | 0.13304 | 1.7393
2014-07-29 09:18 | -1 | 0 | 0 | 0 | 0 | 0 | 73.3433 | 14.3246 | -0.33 | 70.6284 | 0.22 | 14.5446 | 71.7062 | -0.461 | 14.308 | 0.027 | 0 | 1 | 1 | 0.15 | 0 | -0.6001 | 0 | 1.0154 | 75.6275 | 0.13305 | 1.7395
2014-07-29 09:18 | -1 | 0 | 0 | 0 | 0 | 0 | 73.3433 | 14.3246 | -0.33 | 70.6284 | 0.22 | 14.5446 | 71.7062 | -0.467 | 14.3077 | 0.025999 | 0 | 1 | 1 | 0.15 | 0 | -0.6001 | 0 | 1.0154 | 75.6275 | 0.1332 | 1.7415
2014-07-29 09:18 | -1 | 0 | 0 | 0 | 0 | 0 | 73.3433 | 14.3246 | -0.33 | 70.4937 | 0.22 | 14.5446 | 71.8409 | -0.463 | 14.3083 | 0.024 | 0 | 1 | 1 | 0.15 | 0 | -0.3999 | 0 | 1.0154 | 75.6275 | 0.12789 | 1.672
2014-07-29 09:18 | -1 | 0 | 0 | 0 | 0 | 0 | 73.3433 | 14.3242 | -0.33 | 70.6284 | 0.22 | 14.5493 | 71.8409 | -0.456 | 14.3077 | 0.025999 | 0 | 1 | 1 | 0.15 | 0 | -0.6001 | 0 | 1.0157 | 75.6793 | 0.13572 | 1.7743
2014-07-29 09:18 | -1 | 0 | 0 | 0 | 0 | 0 | 73.3433 | 14.3242 | -0.33 | 70.6284 | 0.22 | 14.5493 | 71.9757 | -0.466 | 14.3076 | 0.025999 | 0 | 1 | 1 | 0.15 | 0 | -0.6001 | 0 | 1.0157 | 75.6793 | 0.1357 | 1.7741
2014-07-29 09:18 | -1 | 0 | 0 | 0 | 0 | 0 | 73.3433 | 14.3242 | -0.33 | 70.6284 | 0.22 | 14.5443 | 71.8409 | -0.471 | 14.3074 | 0.025999 | 0 | 1 | 1 | 0.15 | 0 | -0.2002 | 0 | 1.0154 | 75.6276 | 0.13318 | 1.7412
2014-07-29 09:18 | -1 | 0 | 0 | 0 | 0 | 0 | 73.3433 | 14.3242 | -0.33 | 70.6284 | 0.22501 | 14.5443 | 71.9757 | -0.467 | 14.3076 | 0.025999 | 0 | 1 | 1 | 0.15 | 0 | -0.3999 | 0 | 1.0154 | 75.6276 | 0.13317 | 1.741
2014-07-29 09:18 | -1 | 0 | 0 | 0 | 0 | 0 | 73.3433 | 14.3242 | -0.33 | 70.6284 | 0.22 | 14.5443 | 71.9757 | -0.463 | 14.3074 | 0.028999 | 0 | 1 | 1 | 0.15 | 0 | -0.6001 | 0 | 1.0154 | 75.6276 | 0.13812 | 1.8058
2014-07-29 09:18 | -1 | 0 | 0 | 0 | 0 | 0 | 73.3518 | 14.3246 | -0.33 | 70.6284 | 0.22 | 14.5446 | 71.9757 | -0.457 | 14.308 | 0.028999 | 0 | 1 | 1 | 0.15 | 0 | -0.3999 | 0 | 1.0154 | 75.6361 | 0.14056 | 1.8377
2014-07-29 09:18 | -1 | 0 | 0 | 0 | 0 | 0 | 73.3518 | 14.3246 | -0.33 | 70.5835 | 0.22 | 14.5446 | 71.9757 | -0.458 | 14.308 | 0.028999 | 0 | 1 | 1 | 0.15 | 0 | -0.6001 | 0 | 1.0154 | 75.6361 | 0.14302 | 1.8698
2014-07-29 09:18 | -1 | 0 | 0 | 0 | 0 | 0 | 73.3518 | 14.3246 | -0.33 | 70.7182 | 0.22 | 14.5446 | 71.9307 | -0.469 | 14.308 | 0.028999 | 0 | 1 | 1 | 0.15 | 0 | -0.6001 | 0 | 1.0154 | 75.6361 | 0.14057 | 1.8377
2014-07-29 09:18 | -1 | 0 | 0 | 0 | 0 | 0 | 73.3518 | 14.3246 | -0.33 | 70.5835 | 0.22 | 14.5446 | 71.9307 | -0.459 | 14.3079 | 0.028 | 0 | 1 | 1 | 0.15 | 0 | -0.6001 | 0 | 1.0154 | 75.6361 | 0.13819 | 1.8066
2014-07-29 09:18 | -1 | 0 | 0 | 0 | 0 | 0 | 73.3518 | 14.3246 | -0.33 | 70.5835 | 0.22 | 14.5446 | 71.9307 | -0.459 | 14.3081 | 0.028999 | 0 | 1 | 1 | 0.15 | 0 | -0.3999 | 0 | 1.0154 | 75.6361 | 0.14057 | 1.8378
2014-07-29 09:18 | -1 | 0 | 0 | 0 | 0 | 0 | 73.3347 | 14.3246 | -0.33 | 70.5835 | 0.22501 | 14.5496 | 71.9307 | -0.459 | 14.3078 | 0.027 | 0 | 1 | 1 | 0.15 | 0 | -0.3999 | 0 | 1.0157 | 75.6706 | 0.13571 | 1.7742
2014-07-29 09:18 | -1 | 0 | 0 | 0 | 0 | 0 | 73.3347 | 14.3246 | -0.33 | 70.7182 | 0.22 | 14.5446 | 71.9307 | -0.47 | 14.308 | 0.028999 | 0 | 1 | 1 | 0.15 | 0 | -0.3999 | 0 | 1.0154 | 75.619 | 0.14057 | 1.8377
2014-07-29 09:18 | -1 | 0 | 0 | 0 | 0 | 0 | 73.3347 | 14.3246 | -0.33 | 70.5835 | 0.22 | 14.5446 | 71.9307 | -0.464 | 14.308 | 0.028999 | 0 | 1 | 1 | 0.15 | 0 | -0.6001 | 0 | 1.0154 | 75.619 | 0.14302 | 1.8699
2014-07-29 09:19 | -1 | 0 | 0 | 0 | 0 | 0 | 73.3347 | 14.3246 | -0.33 | 70.5835 | 0.22 | 14.5446 | 71.9307 | -0.46 | 14.3076 | 0.028 | 0 | 1 | 1 | 0.15 | 0 | -0.6001 | 0 | 1.0154 | 75.619 | 0.13818 | 1.8066
2014-07-29 09:19 | -1 | 0 | 0 | 0 | 0 | 0 | 73.3347 | 14.3246 | -0.33 | 70.6733 | 0.22501 | 14.5446 | 71.7511 | -0.465 | 14.3082 | 0.028 | 0 | 1 | 1 | 0.15 | 0 | -0.3999 | 0 | 1.0154 | 75.619 | 0.13821 | 1.807
2014-07-29 09:19 | -1 | 0 | 0 | 0 | 0 | 0 | 73.3262 | 14.3246 | -0.33 | 70.6733 | 0.22 | 14.5396 | 71.8858 | -0.467 | 14.3079 | 0.028999 | 0 | 1 | 1 | 0.15 | 0 | -0.6001 | 0 | 1.015 | 75.5587 | 0.14057 | 1.8378
2014-07-29 09:19 | -1 | 0 | 0 | 0 | 0 | 0 | 73.3262 | 14.3246 | -0.33 | 70.6733 | 0.215 | 14.5396 | 71.8858 | -0.459 | 14.3078 | 0.027 | 0 | 1 | 1 | 0.15 | 0 | -0.6001 | 0 | 1.015 | 75.5587 | 0.13819 | 1.8067
2014-07-29 09:19 | -1 | 0 | 0 | 0 | 0 | 0 | 73.3262 | 14.3246 | -0.33 | 70.5386 | 0.215 | 14.5446 | 71.8858 | -0.458 | 14.3077 | 0.027 | 0 | 1 | 1 | 0.15 | 0 | -0.3999 | 0 | 1.0154 | 75.6104 | 0.13571 | 1.7743
2014-07-29 09:19 | -1 | 0 | 0 | 0 | 0 | 0 | 73.3262 | 14.3246 | -0.33 | 70.5386 | 0.215 | 14.5446 | 71.8858 | -0.463 | 14.3083 | 0.028 | 0 | 1 | 1 | 0.15 | 0 | -0.6001 | 0 | 1.0154 | 75.6104 | 0.13819 | 1.8067
2014-07-29 09:19 | -1 | 0 | 0 | 0 | 0 | 0 | 73.3262 | 14.3246 | -0.33 | 70.6733 | 0.215 | 14.5446 | 72.0206 | -0.465 | 14.3077 | 0.028999 | 0 | 1 | 1 | 0.15 | 0 | -0.2002 | 0 | 1.0154 | 75.6104 | 0.14055 | 1.8376
2014-07-29 09:19 | -1 | 0 | 0 | 0 | 0 | 0 | 73.3347 | 14.3246 | -0.33 | 70.5386 | 0.22 | 14.5446 | 71.8858 | -0.469 | 14.3079 | 0.030001 | 0 | 1 | 1 | 0.15 | 0 | -0.6001 | 0 | 1.0154 | 75.619 | 0.14303 | 1.8699
2014-07-29 09:19 | -1 | 0 | 0 | 0 | 0 | 0 | 73.3347 | 14.3246 | -0.33 | 70.5386 | 0.22 | 14.5446 | 72.0206 | -0.456 | 14.308 | 0.025 | 0 | 1 | 1 | 0.15 | 0 | -0.3999 | 0 | 1.0154 | 75.619 | 0.1357 | 1.7741
2014-07-29 09:19 | -1 | 0 | 0 | 0 | 0 | 0 | 73.3347 | 14.3246 | -0.33 | 70.6733 | 0.22501 | 14.5446 | 72.0206 | -0.462 | 14.3082 | 0.028 | 0 | 1 | 1 | 0.15 | 0 | -0.3999 | 0 | 1.0154 | 75.619 | 0.13818 | 1.8065
2014-07-29 09:19 | -1 | 0 | 0 | 0 | 0 | 0 | 73.3347 | 14.3246 | -0.33 | 70.808 | 0.22 | 14.5496 | 72.0206 | -0.465 | 14.3078 | 0.027 | 0 | 1 | 1 | 0.15 | 0 | -0.2002 | 0 | 1.0157 | 75.6706 | 0.13569 | 1.7741
2014-07-29 09:19 | -1 | 0 | 0 | 0 | 0 | 0 | 73.3347 | 14.3246 | -0.33 | 70.6733 | 0.22 | 14.5446 | 72.0206 | -0.47 | 14.3078 | 0.027 | 0 | 1 | 1 | 0.15 | 0 | -0.3999 | 0 | 1.0154 | 75.619 | 0.13569 | 1.7741
2014-07-29 09:19 | -1 | 0 | 0 | 0 | 0 | 0 | 73.3347 | 14.325 | -0.33 | 70.6284 | 0.22 | 14.55 | 71.8409 | -0.464 | 14.3081 | 0.027 | 0 | 1 | 1 | 0.15 | 0 | -0.6001 | 0 | 1.0157 | 75.6706 | 0.13572 | 1.7744
2014-07-29 09:19 | -1 | 0 | 0 | 0 | 0 | 0 | 73.3347 | 14.325 | -0.33 | 70.6284 | 0.22 | 14.545 | 71.9757 | -0.465 | 14.308 | 0.025999 | 0 | 1 | 1 | 0.15 | 0 | -0.6001 | 0 | 1.0154 | 75.6189 | 0.13302 | 1.7391
2014-07-29 09:19 | -1 | 0 | 0 | 0 | 0 | 0 | 73.3347 | 14.325 | -0.33 | 70.7631 | 0.22 | 14.545 | 71.9757 | -0.464 | 14.3085 | 0.027 | 0 | 1 | 1 | 0.15 | 0 | -0.6001 | 0 | 1.0154 | 75.6189 | 0.13044 | 1.7054
2014-07-29 09:19 | -1 | 0 | 0 | 0 | 0 | 0 | 73.3347 | 14.325 | -0.33 | 70.7631 | 0.22 | 14.545 | 71.9757 | -0.458 | 14.3084 | 0.025999 | 0 | 1 | 1 | 0.15 | 0 | -0.3999 | 0 | 1.0154 | 75.6189 | 0.1357 | 1.7742
2014-07-29 09:19 | -1 | 0 | 0 | 0 | 0 | 0 | 73.3347 | 14.325 | -0.33 | 70.6284 | 0.22 | 14.545 | 71.9757 | -0.463 | 14.3085 | 0.025999 | 0 | 1 | 1 | 0.15 | 0 | -0.6001 | 0 | 1.0154 | 75.6189 | 0.1357 | 1.7742
2014-07-29 09:19 | -1 | 0 | 0 | 0 | 0 | 0 | 73.3604 | 14.3254 | -0.33 | 70.7631 | 0.22 | 14.5454 | 71.9757 | -0.457 | 14.3085 | 0.025999 | 0 | 1 | 1 | 0.15 | 0 | -0.3999 | 0 | 1.0154 | 75.6446 | 0.13302 | 1.7391
2014-07-29 09:19 | -1 | 0 | 0 | 0 | 0 | 0 | 73.3604 | 14.3254 | -0.33 | 70.7631 | 0.22 | 14.5454 | 71.9757 | -0.456 | 14.3086 | 0.027 | 0 | 1 | 1 | 0.15 | 0 | -0.6001 | 0 | 1.0154 | 75.6446 | 0.1357 | 1.7742
2014-07-29 09:19 | -1 | 0 | 0 | 0 | 0 | 0 | 73.3604 | 14.3254 | -0.33 | 70.7631 | 0.22 | 14.5404 | 71.9757 | -0.463 | 14.3085 | 0.025999 | 0 | 1 | 1 | 0.15 | 0 | -0.6001 | 0 | 1.015 | 75.5929 | 0.13302 | 1.7391
2014-07-29 09:20 | -1 | 0 | 0 | 0 | 0 | 0 | 73.3604 | 14.3254 | -0.33 | 70.6284 | 0.22 | 14.5454 | 71.9757 | -0.464 | 14.3084 | 0.025999 | 0 | 1 | 1 | 0.15 | 0 | -0.6001 | 0 | 1.0154 | 75.6446 | 0.13302 | 1.7391
2014-07-29 09:20 | -1 | 0 | 0 | 0 | 0 | 0 | 73.3604 | 14.3254 | -0.33 | 70.6284 | 0.22 | 14.5454 | 71.9757 | -0.452 | 14.3085 | 0.027 | 0 | 1 | 1 | 0.15 | 0 | -0.6001 | 0 | 1.0154 | 75.6446 | 0.1357 | 1.7742
2014-07-29 09:20 | -1 | 0 | 0 | 0 | 0 | 0 | 73.3604 | 14.3246 | -0.33 | 70.7631 | 0.22 | 14.5446 | 71.9757 | -0.459 | 14.3079 | 0.025999 | 0 | 1 | 1 | 0.15 | 0 | -0.6001 | 0 | 1.0154 | 75.6447 | 0.1357 | 1.7741
2014-07-29 09:20 | -1 | 0 | 0 | 0 | 0 | 0 | 73.3604 | 14.3246 | -0.33 | 70.6284 | 0.22 | 14.5446 | 71.9757 | -0.457 | 14.3079 | 0.027 | 0 | 1 | 1 | 0.15 | 0 | -0.6001 | 0 | 1.0154 | 75.6447 | 0.13302 | 1.7391
2014-07-29 09:20 | -1 | 0 | 0 | 0 | 0 | 0 | 73.3604 | 14.3246 | -0.33 | 70.7631 | 0.22 | 14.5446 | 72.1104 | -0.459 | 14.3081 | 0.024 | 0 | 1 | 1 | 0.15 | 0 | -0.6001 | 0 | 1.0154 | 75.6447 | 0.12786 | 1.6716
2014-07-29 09:20 | -1 | 0 | 0 | 0 | 0 | 0 | 73.3604 | 14.3246 | -0.33 | 70.5835 | 0.22 | 14.5446 | 71.9307 | -0.458 | 14.3079 | 0.024 | 0 | 1 | 1 | 0.15 | 0 | -0.6001 | 0 | 1.0154 | 75.6447 | 0.12788 | 1.6719
2014-07-29 09:20 | -1 | 0 | 0 | 0 | 0 | 0 | 73.3604 | 14.3246 | -0.33 | 70.7182 | 0.22 | 14.5446 | 71.9307 | -0.469 | 14.3079 | 0.025999 | 0 | 1 | 1 | 0.15 | 0 | -0.6001 | 0 | 1.0154 | 75.6447 | 0.13045 | 1.7055
2014-07-29 09:20 | -1 | 0 | 0 | 0 | 0 | 0 | 73.369 | 14.3246 | -0.33 | 70.7182 | 0.22 | 14.5446 | 71.9307 | -0.467 | 14.3077 | 0.025 | 0 | 1 | 1 | 0.15 | 0 | -0.3999 | 0 | 1.0154 | 75.6533 | 0.13045 | 1.7054
2014-07-29 09:20 | -1 | 0 | 0 | 0 | 0 | 0 | 73.369 | 14.3246 | -0.33 | 70.7182 | 0.22 | 14.5446 | 71.9307 | -0.458 | 14.3076 | 0.024 | 0 | 1 | 1 | 0.15 | 0 | -0.7998 | 0 | 1.0154 | 75.6533 | 0.12519 | 1.6368
2014-07-29 09:20 | -1 | 0 | 0 | 0 | 0 | 0 | 73.369 | 14.3246 | -0.33 | 70.7182 | 0.22 | 14.5446 | 72.0655 | -0.456 | 14.3081 | 0.025 | 0 | 1 | 1 | 0.15 | 0 | -0.6001 | 0 | 1.0154 | 75.6533 | 0.13301 | 1.739
2014-07-29 09:20 | -1 | 0 | 0 | 0 | 0 | 0 | 73.369 | 14.3246 | -0.33 | 70.7182 | 0.22 | 14.5446 | 71.9307 | -0.455 | 14.308 | 0.023001 | 0 | 1 | 1 | 0.15 | 0 | -0.3999 | 0 | 1.0154 | 75.6533 | 0.1252 | 1.6368
2014-07-29 09:20 | -1 | 0 | 0 | 0 | 0 | 0 | 73.369 | 14.3246 | -0.33 | 70.7182 | 0.22 | 14.5446 | 72.0655 | -0.464 | 14.3078 | 0.024 | 0 | 1 | 1 | 0.15 | 0 | -0.6001 | 0 | 1.0154 | 75.6533 | 0.13043 | 1.7052
2014-07-29 09:20 | -1 | 0 | 0 | 0 | 0 | 0 | 73.386 | 14.325 | -0.33 | 70.5835 | 0.22 | 14.545 | 72.0655 | -0.465 | 14.3084 | 0.030001 | 0 | 1 | 1 | 0.15 | 0 | -0.6001 | 0 | 1.0154 | 75.6704 | 0.14301 | 1.8697
2014-07-29 09:20 | -1 | 0 | 0 | 0 | 0 | 0 | 73.386 | 14.325 | -0.33 | 70.853 | 0.22 | 14.545 | 71.9307 | -0.462 | 14.308 | 0.031 | 0 | 1 | 1 | 0.15 | 0 | -0.6001 | 0 | 1.0154 | 75.6704 | 0.14532 | 1.8999
2014-07-29 09:20 | -1 | 0 | 0 | 0 | 0 | 0 | 73.386 | 14.325 | -0.33 | 70.853 | 0.22 | 14.545 | 72.2002 | -0.465 | 14.3081 | 0.030001 | 0 | 1 | 1 | 0.15 | 0 | -0.6001 | 0 | 1.0154 | 75.6704 | 0.14299 | 1.8694
2014-07-29 09:20 | -1 | 0 | 0 | 0 | 0 | 0 | 73.386 | 14.325 | -0.33 | 70.9877 | 0.22 | 14.545 | 72.2002 | -0.464 | 14.3084 | 0.030001 | 0 | 1 | 1 | 0.15 | 0 | -0.6001 | 0 | 1.0154 | 75.6704 | 0.14299 | 1.8694
2014-07-29 09:20 | -1 | 0 | 0 | 0 | 0 | 0 | 73.386 | 14.325 | -0.33 | 70.808 | 0.22 | 14.545 | 72.1553 | -0.47 | 14.3083 | 0.028999 | 0 | 1 | 1 | 0.15 | 0 | -0.3999 | 0 | 1.0154 | 75.6704 | 0.14054 | 1.8374
2014-07-29 09:20 | -1 | 0 | 0 | 0 | 0 | 0 | 73.4117 | 14.325 | -0.33 | 70.808 | 0.22 | 14.545 | 72.1553 | -0.451 | 14.3085 | 0.030001 | 0 | 1 | 1 | 0.15 | 0 | -0.3999 | 0 | 1.0154 | 75.6962 | 0.143 | 1.8695
2014-07-29 09:20 | -1 | 0 | 0 | 0 | 0 | 0 | 73.4117 | 14.325 | -0.33 | 70.8979 | 0.22 | 14.545 | 72.1104 | -0.46 | 14.3086 | 0.028 | 0 | 1 | 1 | 0.15 | 0 | -0.6001 | 0 | 1.0154 | 75.6962 | 0.13569 | 1.774
2014-07-29 09:20 | -1 | 0 | 0 | 0 | 0 | 0 | 73.4117 | 14.325 | -0.33 | 70.7631 | 0.22 | 14.545 | 72.1104 | -0.464 | 14.3082 | 0.028 | 0 | 1 | 1 | 0.15 | 0 | -0.6001 | 0 | 1.0154 | 75.6962 | 0.13817 | 1.8064
2014-07-29 09:21 | -1 | 0 | 0 | 0 | 0 | 0 | 73.4117 | 14.325 | -0.33 | 70.7631 | 0.22 | 14.545 | 72.1104 | -0.469 | 14.3081 | 0.028 | 0 | 1 | 1 | 0.15 | 0 | -0.6001 | 0 | 1.0154 | 75.6962 | 0.14054 | 1.8375
2014-07-29 09:21 | -1 | 0 | 0 | 0 | 0 | 0 | 73.4117 | 14.325 | -0.33 | 70.7182 | 0.22 | 14.545 | 72.0655 | -0.466 | 14.3081 | 0.028 | 0 | 1 | 1 | 0.15 | 0 | -0.6001 | 0 | 1.0154 | 75.6962 | 0.13817 | 1.8064
2014-07-29 09:21 | -1 | 0 | 0 | 0 | 0 | 0 | 73.4117 | 14.3246 | -0.33 | 70.7182 | 0.22 | 14.5446 | 72.0655 | -0.469 | 14.3079 | 0.028999 | 0 | 1 | 1 | 0.15 | 0 | -0.3999 | 0 | 1.0154 | 75.6963 | 0.13569 | 1.774
2014-07-29 09:21 | -1 | 0 | 0 | 0 | 0 | 0 | 73.4117 | 14.3246 | -0.33 | 70.7182 | 0.22 | 14.5446 | 72.0655 | -0.465 | 14.308 | 0.028999 | 0 | 1 | 1 | 0.15 | 0 | -0.3999 | 0 | 1.0154 | 75.6963 | 0.13301 | 1.7389
2014-07-29 09:21 | -1 | 0 | 0 | 0 | 0 | 0 | 73.4117 | 14.3246 | -0.33 | 70.7182 | 0.22 | 14.5446 | 72.0655 | -0.471 | 14.3081 | 0.028 | 0 | 1 | 1 | 0.15 | 0 | -0.3999 | 0 | 1.0154 | 75.6963 | 0.13817 | 1.8064
2014-07-29 09:21 | -1 | 0 | 0 | 0 | 0 | 0 | 73.4117 | 14.3246 | -0.33 | 70.7182 | 0.22 | 14.5446 | 72.0655 | -0.46 | 14.3077 | 0.030001 | 0 | 1 | 1 | 0.15 | 0 | -0.6001 | 0 | 1.0154 | 75.6963 | 0.143 | 1.8696
2014-07-29 09:21 | -1 | 0 | 0 | 0 | 0 | 0 | 73.4117 | 14.3246 | -0.33 | 70.7182 | 0.215 | 14.5446 | 72.0655 | -0.463 | 14.3082 | 0.028999 | 0 | 1 | 1 | 0.15 | 0 | -0.6001 | 0 | 1.0154 | 75.6963 | 0.14055 | 1.8375
2014-07-29 09:21 | -1 | 0 | 0 | 0 | 0 | 0 | 73.4202 | 14.3254 | -0.33 | 70.853 | 0.22501 | 14.5454 | 72.0655 | -0.458 | 14.309 | 0.025999 | 0 | 1 | 1 | 0.15 | 0 | -0.6001 | 0 | 1.0154 | 75.7047 | 0.13817 | 1.8065
2014-07-29 09:21 | -1 | 0 | 0 | 0 | 0 | 0 | 73.4202 | 14.3254 | -0.33 | 70.7182 | 0.22 | 14.5454 | 72.2002 | -0.453 | 14.3088 | 0.030001 | 0 | 1 | 1 | 0.15 | 0 | -0.6001 | 0 | 1.0154 | 75.7047 | 0.14299 | 1.8695
2014-07-29 09:21 | -1 | 0 | 0 | 0 | 0 | 0 | 73.4202 | 14.3254 | -0.33 | 70.7182 | 0.22 | 14.5454 | 71.9307 | -0.46 | 14.3088 | 0.028999 | 0 | 1 | 1 | 0.15 | 0 | -0.6001 | 0 | 1.0154 | 75.7047 | 0.14057 | 1.8378
2014-07-29 09:21 | -1 | 0 | 0 | 0 | 0 | 0 | 73.4202 | 14.3254 | -0.33 | 70.853 | 0.22 | 14.5454 | 72.0655 | -0.462 | 14.3083 | 0.028 | 0 | 1 | 1 | 0.15 | 0 | -0.3999 | 0 | 1.0154 | 75.7047 | 0.13817 | 1.8064
2014-07-29 09:21 | -1 | 0 | 0 | 0 | 0 | 0 | 73.4202 | 14.3254 | -0.33 | 70.853 | 0.22 | 14.5454 | 72.0655 | -0.463 | 14.3088 | 0.028 | 0 | 1 | 1 | 0.15 | 0 | -0.3999 | 0 | 1.0154 | 75.7047 | 0.13569 | 1.7741
2014-07-29 09:21 | -1 | 0 | 0 | 0 | 0 | 0 | 73.4288 | 14.3246 | -0.33 | 70.7182 | 0.22 | 14.5496 | 72.0655 | -0.457 | 14.3081 | 0.027 | 0 | 1 | 1 | 0.15 | 0 | -0.3999 | 0 | 1.0157 | 75.7651 | 0.13569 | 1.774
2014-07-29 09:21 | -1 | 0 | 0 | 0 | 0 | 0 | 73.4288 | 14.3246 | -0.33 | 70.7182 | 0.22 | 14.5446 | 72.0655 | -0.453 | 14.308 | 0.025999 | 0 | 1 | 1 | 0.15 | 0 | -0.3999 | 0 | 1.0154 | 75.7134 | 0.13301 | 1.7389
2014-07-29 09:21 | -1 | 0 | 0 | 0 | 0 | 0 | 73.4288 | 14.3246 | -0.33 | 70.853 | 0.22 | 14.5446 | 72.0655 | -0.463 | 14.3081 | 0.028 | 0 | 1 | 1 | 0.15 | 0 | -0.6001 | 0 | 1.0154 | 75.7134 | 0.13817 | 1.8064
2014-07-29 09:21 | -1 | 0 | 0 | 0 | 0 | 0 | 73.4288 | 14.3246 | -0.33 | 70.7182 | 0.22 | 14.5446 | 71.9307 | -0.463 | 14.3077 | 0.031 | 0 | 1 | 1 | 0.15 | 0 | -0.6001 | 0 | 1.0154 | 75.7134 | 0.14532 | 1.8999
2014-07-29 09:21 | -1 | 0 | 0 | 0 | 0 | 0 | 73.4288 | 14.3246 | -0.33 | 70.7182 | 0.22 | 14.5396 | 72.0655 | -0.465 | 14.308 | 0.032 | 0 | 1 | 1 | 0.15 | 0 | -0.6001 | 0 | 1.015 | 75.6617 | 0.14762 | 1.93
2014-07-29 09:21 | -1 | 0 | 0 | 0 | 0 | 0 | 73.4716 | 14.325 | -0.33 | 70.7182 | 0.22 | 14.545 | 72.0655 | -0.454 | 14.3084 | 0.031 | 0 | 1 | 1 | 0.15 | 0 | -0.2002 | 0 | 1.0154 | 75.7563 | 0.14531 | 1.8997
2014-07-29 09:21 | -1 | 0 | 0 | 0 | 0 | 0 | 73.4716 | 14.325 | -0.33 | 70.7182 | 0.22 | 14.545 | 72.0655 | -0.456 | 14.3087 | 0.032 | 0 | 1 | 1 | 0.15 | 0 | -0.6001 | 0 | 1.0154 | 75.7563 | 0.14531 | 1.8997
2014-07-29 09:22 | -1 | 0 | 0 | 0 | 0 | 0 | 73.4716 | 14.325 | -0.33 | 70.853 | 0.22501 | 14.545 | 72.0655 | -0.46 | 14.3086 | 0.031 | 0 | 1 | 1 | 0.15 | 0 | -0.6001 | 0 | 1.0154 | 75.7563 | 0.14531 | 1.8997
2014-07-29 09:22 | -1 | 0 | 0 | 0 | 0 | 0 | 73.4716 | 14.325 | -0.33 | 70.853 | 0.22501 | 14.545 | 72.0655 | -0.46 | 14.3082 | 0.030001 | 0 | 1 | 1 | 0.15 | 0 | -0.3999 | 0 | 1.0154 | 75.7563 | 0.14301 | 1.8697
2014-07-29 09:22 | -1 | 0 | 0 | 0 | 0 | 0 | 73.4716 | 14.325 | -0.33 | 70.9877 | 0.22 | 14.545 | 72.0655 | -0.467 | 14.3082 | 0.030001 | 0 | 1 | 1 | 0.15 | 0 | -0.6001 | 0 | 1.0154 | 75.7563 | 0.14301 | 1.8697
2014-07-29 09:22 | -1 | 0 | 0 | 0 | 0 | 0 | 73.4801 | 14.3246 | -0.33 | 71.0326 | 0.22 | 14.5446 | 72.3798 | -0.455 | 14.3079 | 0.028 | 0 | 1 | 1 | 0.15 | 0 | -0.6001 | 0 | 1.0154 | 75.765 | 0.13813 | 1.8059
2014-07-29 09:22 | -1 | 0 | 0 | 0 | 0 | 0 | 73.4801 | 14.3246 | -0.33 | 71.1673 | 0.22 | 14.5446 | 72.2451 | -0.452 | 14.3082 | 0.028999 | 0 | 1 | 1 | 0.15 | 0 | -0.2002 | 0 | 1.0154 | 75.765 | 0.14053 | 1.8372
2014-07-29 09:22 | -1 | 0 | 0 | 0 | 0 | 0 | 73.4801 | 14.3246 | -0.33 | 71.0326 | 0.22 | 14.5446 | 72.3798 | -0.463 | 14.3081 | 0.030001 | 0 | 1 | 1 | 0.15 | 0 | -0.3999 | 0 | 1.0154 | 75.765 | 0.14526 | 1.8992
2014-07-29 09:22 | -1 | 0 | 0 | 0 | 0 | 0 | 73.4801 | 14.3246 | -0.33 | 70.9877 | 0.22501 | 14.5496 | 72.2002 | -0.46 | 14.3082 | 0.028 | 0 | 1 | 1 | 0.15 | 0 | -0.6001 | 0 | 1.0157 | 75.8167 | 0.13815 | 1.8062
2014-07-29 09:22 | -1 | 0 | 0 | 0 | 0 | 0 | 73.4801 | 14.3246 | -0.33 | 71.1224 | 0.22 | 14.5446 | 72.2002 | -0.463 | 14.308 | 0.030001 | 0 | 1 | 1 | 0.15 | 0 | -0.3999 | 0 | 1.0154 | 75.765 | 0.14053 | 1.8373
2014-07-29 09:22 | -1 | 0 | 0 | 0 | 0 | 0 | 73.4886 | 14.3254 | -0.33 | 71.1224 | 0.22 | 14.5454 | 72.3349 | -0.455 | 14.3088 | 0.032 | 0 | 1 | 1 | 0.15 | 0 | -0.3999 | 0 | 1.0154 | 75.7735 | 0.14297 | 1.8692
2014-07-29 09:22 | -1 | 0 | 0 | 0 | 0 | 0 | 73.4886 | 14.3254 | -0.33 | 71.0326 | 0.22 | 14.5454 | 72.2451 | -0.458 | 14.309 | 0.028999 | 0 | 1 | 1 | 0.15 | 0 | -0.3999 | 0 | 1.0154 | 75.7735 | 0.14053 | 1.8373
2014-07-29 09:22 | -1 | 0 | 0 | 0 | 0 | 0 | 73.4886 | 14.3254 | -0.33 | 71.0326 | 0.22 | 14.5454 | 72.2451 | -0.457 | 14.3089 | 0.028999 | 0 | 1 | 1 | 0.15 | 0 | -0.3999 | 0 | 1.0154 | 75.7735 | 0.14053 | 1.8373
2014-07-29 09:22 | -1 | 0 | 0 | 0 | 0 | 0 | 73.4886 | 14.3254 | -0.33 | 70.9877 | 0.22 | 14.5454 | 72.2002 | -0.455 | 14.3087 | 0.027 | 0 | 1 | 1 | 0.15 | 0 | -0.6001 | 0 | 1.0154 | 75.7735 | 0.13568 | 1.7738
2014-07-29 09:22 | -1 | 0 | 0 | 0 | 0 | 0 | 73.4886 | 14.3254 | -0.33 | 71.1224 | 0.22 | 14.5504 | 72.2002 | -0.455 | 14.3088 | 0.027 | 0 | 1 | 1 | 0.15 | 0 | -0.6001 | 0 | 1.0157 | 75.8251 | 0.13568 | 1.7738
2014-07-29 09:22 | -1 | 0 | 0 | 0 | 0 | 0 | 73.4801 | 14.3246 | -0.33 | 71.1224 | 0.22 | 14.5446 | 72.2002 | -0.464 | 14.3081 | 0.027 | 0 | 1 | 1 | 0.15 | 0 | -0.6001 | 0 | 1.0154 | 75.765 | 0.13567 | 1.7738
2014-07-29 09:22 | -1 | 0 | 0 | 0 | 0 | 0 | 73.4801 | 14.3246 | -0.33 | 70.9877 | 0.22 | 14.5446 | 72.3349 | -0.457 | 14.3082 | 0.028 | 0 | 1 | 1 | 0.15 | 0 | -0.6001 | 0 | 1.0154 | 75.765 | 0.13814 | 1.806
2014-07-29 09:22 | -1 | 0 | 0 | 0 | 0 | 0 | 73.4801 | 14.3246 | -0.33 | 70.9877 | 0.22501 | 14.5446 | 72.2002 | -0.455 | 14.3078 | 0.027 | 0 | 1 | 1 | 0.15 | 0 | -0.6001 | 0 | 1.0154 | 75.765 | 0.13567 | 1.7738
2014-07-29 09:22 | -1 | 0 | 0 | 0 | 0 | 0 | 73.4801 | 14.3246 | -0.33 | 71.0775 | 0.22 | 14.5496 | 72.29 | -0.466 | 14.3079 | 0.028 | 0 | 1 | 1 | 0.15 | 0 | -0.6001 | 0 | 1.0157 | 75.8167 | 0.13814 | 1.8061
2014-07-29 09:22 | -1 | 0 | 0 | 0 | 0 | 0 | 73.4801 | 14.3246 | -0.33 | 71.0775 | 0.22501 | 14.5446 | 72.29 | -0.453 | 14.3082 | 0.027 | 0 | 1 | 1 | 0.15 | 0 | -0.3999 | 0 | 1.0154 | 75.765 | 0.13566 | 1.7737
2014-07-29 09:22 | -1 | 0 | 0 | 0 | 0 | 0 | 73.4801 | 14.325 | -0.33 | 71.0775 | 0.22501 | 14.545 | 72.29 | -0.456 | 14.3086 | 0.027 | 0 | 1 | 1 | 0.15 | 0 | -0.3999 | 0 | 1.0154 | 75.7649 | 0.13567 | 1.7737
2014-07-29 09:22 | -2 | 0 | 0 | 0 | 0 | 0 | 73.4801 | 14.325 | -0.33 | 71.1224 | 0.22501 | 14.545 | 72.3349 | -0.465 | 14.3085 | 0.027 | 0 | 1 | 1 | 0.15 | 0 | -0.6001 | 0 | 1.0154 | 75.7649 | 0.13566 | 1.7736
2014-07-29 09:22 | -1 | 0 | 0 | 0 | 0 | 0 | 73.4801 | 14.325 | -0.33 | 71.1224 | 0.22501 | 14.55 | 72.3349 | -0.453 | 14.3084 | 0.027 | 0 | 1 | 1 | 0.15 | 0 | -0.6001 | 0 | 1.0157 | 75.8166 | 0.13814 | 1.806
2014-07-29 09:23 | -1 | 0 | 0 | 0 | 0 | 0 | 73.4801 | 14.325 | -0.33 | 71.1224 | 0.22501 | 14.55 | 72.4697 | -0.461 | 14.3086 | 0.027 | 0 | 1 | 1 | 0.15 | 0 | -0.6001 | 0 | 1.0157 | 75.8166 | 0.13564 | 1.7734
2014-07-29 09:23 | -1 | 0 | 0 | 0 | 0 | 0 | 73.4801 | 14.325 | -0.33 | 71.0775 | 0.22 | 14.55 | 72.29 | -0.462 | 14.3081 | 0.025 | 0 | 1 | 1 | 0.15 | 0 | -0.6001 | 0 | 1.0157 | 75.8166 | 0.1304 | 1.7049
2014-07-29 09:23 | -1 | 0 | 0 | 0 | 0 | 0 | 73.4886 | 14.325 | -0.33 | 71.0775 | 0.22501 | 14.55 | 72.29 | -0.471 | 14.3083 | 0.028 | 0 | 1 | 1 | 0.15 | 0 | -0.3999 | 0 | 1.0157 | 75.8252 | 0.13298 | 1.7386
2014-07-29 09:23 | -1 | 0 | 0 | 0 | 0 | 0 | 73.4886 | 14.325 | -0.33 | 71.0326 | 0.22501 | 14.55 | 72.29 | -0.468 | 14.3083 | 0.027 | 0 | 1 | 1 | 0.15 | 0 | -0.3999 | 0 | 1.0157 | 75.8252 | 0.12784 | 1.6714
2014-07-29 09:23 | -1 | 0 | 0 | 0 | 0 | 0 | 73.4886 | 14.325 | -0.33 | 71.0326 | 0.22 | 14.55 | 72.2451 | -0.457 | 14.3083 | 0.030001 | 0 | 1 | 1 | 0.15 | 0 | -0.6001 | 0 | 1.0157 | 75.8252 | 0.14298 | 1.8694
2014-07-29 09:23 | -1 | 0 | 0 | 0 | 0 | 0 | 73.4886 | 14.325 | -0.33 | 71.0326 | 0.22 | 14.545 | 72.2451 | -0.465 | 14.3086 | 0.032 | 0 | 1 | 1 | 0.15 | 0 | -0.6001 | 0 | 1.0154 | 75.7735 | 0.14528 | 1.8994
2014-07-29 09:23 | -1 | 0 | 0 | 0 | 0 | 0 | 73.4886 | 14.325 | -0.33 | 70.9877 | 0.22 | 14.55 | 72.2002 | -0.464 | 14.3083 | 0.028999 | 0 | 1 | 1 | 0.15 | 0 | -0.6001 | 0 | 1.0157 | 75.8252 | 0.14053 | 1.8373
2014-07-29 09:23 | -1 | 0 | 0 | 0 | 0 | 0 | 73.4972 | 14.3254 | -0.33 | 70.9877 | 0.22 | 14.5504 | 72.2002 | -0.461 | 14.3088 | 0.028999 | 0 | 1 | 1 | 0.15 | 0 | -0.6001 | 0 | 1.0157 | 75.8337 | 0.14054 | 1.8374
2014-07-29 09:23 | -1 | 0 | 0 | 0 | 0 | 0 | 73.4972 | 14.3254 | -0.33 | 70.9877 | 0.22 | 14.5504 | 72.2002 | -0.468 | 14.3087 | 0.030001 | 0 | 1 | 1 | 0.15 | 0 | -0.6001 | 0 | 1.0157 | 75.8337 | 0.14299 | 1.8695
2014-07-29 09:23 | -1 | 0 | 0 | 0 | 0 | 0 | 73.4972 | 14.3254 | -0.33 | 70.8979 | 0.22 | 14.5504 | 72.2451 | -0.458 | 14.3087 | 0.030001 | 0 | 1 | 1 | 0.15 | 0 | -0.3999 | 0 | 1.0157 | 75.8337 | 0.14299 | 1.8694
2014-07-29 09:23 | -1 | 0 | 0 | 0 | 0 | 0 | 73.4972 | 14.3254 | -0.33 | 71.0326 | 0.22 | 14.5454 | 72.2451 | -0.458 | 14.3085 | 0.030001 | 0 | 1 | 1 | 0.15 | 0 | -0.6001 | 0 | 1.0154 | 75.782 | 0.14298 | 1.8694
2014-07-29 09:23 | -1 | 0 | 0 | 0 | 0 | 0 | 73.4972 | 14.3254 | -0.33 | 71.0326 | 0.22 | 14.5454 | 72.1104 | -0.453 | 14.309 | 0.028999 | 0 | 1 | 1 | 0.15 | 0 | -0.3999 | 0 | 1.0154 | 75.782 | 0.14055 | 1.8375
2014-07-29 09:23 | -1 | 0 | 0 | 0 | 0 | 0 | 73.5228 | 14.3254 | -0.33 | 70.8979 | 0.22 | 14.5504 | 72.1104 | -0.456 | 14.3089 | 0.028999 | 0 | 1 | 1 | 0.15 | 0 | -0.3999 | 0 | 1.0157 | 75.8595 | 0.14055 | 1.8375
2014-07-29 09:23 | -1 | 0 | 0 | 0 | 0 | 0 | 73.5228 | 14.3254 | -0.33 | 71.0326 | 0.22 | 14.5454 | 72.2451 | -0.453 | 14.3088 | 0.028999 | 0 | 1 | 1 | 0.15 | 0 | -0.3999 | 0 | 1.0154 | 75.8078 | 0.14053 | 1.8373
2014-07-29 09:23 | -1 | 0 | 0 | 0 | 0 | 0 | 73.5228 | 14.3254 | -0.33 | 70.9428 | 0.22 | 14.5454 | 72.29 | -0.455 | 14.3089 | 0.028999 | 0 | 1 | 1 | 0.15 | 0 | -0.3999 | 0 | 1.0154 | 75.8078 | 0.14052 | 1.8372
2014-07-29 09:23 | -1 | 0 | 0 | 0 | 0 | 0 | 73.5228 | 14.3254 | -0.33 | 71.0775 | 0.22 | 14.5454 | 72.1553 | -0.454 | 14.3086 | 0.028999 | 0 | 1 | 1 | 0.15 | 0 | -0.3999 | 0 | 1.0154 | 75.8078 | 0.14054 | 1.8374
2014-07-29 09:23 | -1 | 0 | 0 | 0 | 0 | 0 | 73.5228 | 14.3254 | -0.33 | 71.0326 | 0.22501 | 14.5454 | 72.29 | -0.468 | 14.3088 | 0.030001 | 0 | 1 | 1 | 0.15 | 0 | -0.6001 | 0 | 1.0154 | 75.8078 | 0.13815 | 1.8061
2014-07-29 09:23 | -1 | 0 | 0 | 0 | 0 | 0 | 73.5143 | 14.325 | -0.33 | 70.8979 | 0.22 | 14.545 | 72.1104 | -0.462 | 14.3084 | 0.028 | 0 | 1 | 1 | 0.15 | 0 | -0.3999 | 0 | 1.0154 | 75.7992 | 0.14054 | 1.8375
2014-07-29 09:23 | -1 | 0 | 0 | 0 | 0 | 0 | 73.5143 | 14.325 | -0.33 | 71.0326 | 0.215 | 14.545 | 72.1104 | -0.459 | 14.308 | 0.028 | 0 | 1 | 1 | 0.15 | 0 | -0.3999 | 0 | 1.0154 | 75.7992 | 0.13816 | 1.8064
2014-07-29 09:24 | -1 | 0 | 0 | 0 | 0 | 0 | 73.5143 | 14.325 | -0.33 | 70.9428 | 0.22 | 14.545 | 72.1104 | -0.465 | 14.3085 | 0.028 | 0 | 1 | 1 | 0.15 | 0 | -0.6001 | 0 | 1.0154 | 75.7992 | 0.13817 | 1.8064
2014-07-29 09:24 | -1 | 0 | 0 | 0 | 0 | 0 | 73.5143 | 14.325 | -0.33 | 71.0775 | 0.22 | 14.545 | 72.1553 | -0.453 | 14.3084 | 0.028 | 0 | 1 | 1 | 0.15 | 0 | -0.6001 | 0 | 1.0154 | 75.7992 | 0.13816 | 1.8063
2014-07-29 09:24 | -1 | 0 | 0 | -1 | 0 | 0 | 73.5143 | 14.325 | -0.33 | 70.9428 | 0.22 | 14.545 | 72.29 | -0.455 | 14.3085 | 0.027 | 0 | 1 | 1 | 0.15 | 0 | -0.3999 | 0 | 1.0154 | 75.7992 | 0.13566 | 1.7737
2014-07-29 09:24 | -1 | 0 | 0 | 0 | 0 | 0 | 73.5314 | 14.3254 | -0.33 | 71.0775 | 0.22 | 14.5454 | 72.1553 | -0.457 | 14.3085 | 0.027 | 0 | 1 | 1 | 0.15 | 0 | -0.3999 | 0 | 1.0154 | 75.8164 | 0.13568 | 1.7739
2014-07-29 09:24 | -1 | 0 | 0 | 0 | 0 | 0 | 73.5314 | 14.3254 | -0.33 | 70.9428 | 0.22 | 14.5454 | 72.29 | -0.452 | 14.3089 | 0.028 | 0 | 1 | 1 | 0.15 | 0 | -0.6001 | 0 | 1.0154 | 75.8164 | 0.13815 | 1.8061
2014-07-29 09:24 | -1 | 0 | 0 | 0 | 0 | 0 | 73.5314 | 14.3254 | -0.33 | 70.9428 | 0.22 | 14.5454 | 72.1553 | -0.456 | 14.3085 | 0.028 | 0 | 1 | 1 | 0.15 | 0 | -0.6001 | 0 | 1.0154 | 75.8164 | 0.13816 | 1.8063
2014-07-29 09:24 | -1 | 0 | 0 | 0 | 0 | 0 | 73.5314 | 14.3254 | -0.33 | 70.9428 | 0.22 | 14.5454 | 72.29 | -0.459 | 14.3085 | 0.028 | 0 | 1 | 1 | 0.15 | 0 | -0.6001 | 0 | 1.0154 | 75.8164 | 0.13814 | 1.8061
2014-07-29 09:24 | -1 | 0 | 0 | 0 | 0 | 0 | 73.5314 | 14.3254 | -0.33 | 70.9428 | 0.22 | 14.5404 | 72.1553 | -0.459 | 14.3085 | 0.025999 | 0 | 1 | 1 | 0.15 | 0 | -0.3999 | 0 | 1.015 | 75.7647 | 0.133 | 1.7388
2014-07-29 09:24 | -2 | 0 | 0 | 0 | 0 | 0 | 73.5228 | 14.325 | -0.33 | 71.1224 | 0.22 | 14.545 | 72.2002 | -0.456 | 14.3087 | 0.028 | 0 | 1 | 1 | 0.15 | 0 | -0.3999 | 0 | 1.0154 | 75.8078 | 0.13816 | 1.8063
2014-07-29 09:24 | -1 | 0 | 0 | 0 | 0 | 0 | 73.5228 | 14.325 | -0.33 | 70.9877 | 0.22 | 14.545 | 72.2002 | -0.455 | 14.3083 | 0.028 | 0 | 1 | 1 | 0.15 | 0 | -0.3999 | 0 | 1.0154 | 75.8078 | 0.13815 | 1.8062
2014-07-29 09:24 | -1 | 0 | 0 | 0 | 0 | 0 | 73.5228 | 14.325 | -0.33 | 71.1224 | 0.22 | 14.545 | 72.2002 | -0.464 | 14.3084 | 0.028 | 0 | 1 | 1 | 0.15 | 0 | -0.6001 | 0 | 1.0154 | 75.8078 | 0.14053 | 1.8373
2014-07-29 09:24 | -1 | 0 | 0 | 0 | 0 | 0 | 73.5228 | 14.325 | -0.33 | 70.9877 | 0.22501 | 14.545 | 72.3349 | -0.462 | 14.308 | 0.028 | 0 | 1 | 1 | 0.15 | 0 | -0.3999 | 0 | 1.0154 | 75.8078 | 0.13814 | 1.806
2014-07-29 09:24 | -1 | 0 | 0 | 0 | 0 | 0 | 73.5228 | 14.325 | -0.33 | 70.9877 | 0.22 | 14.545 | 72.2002 | -0.461 | 14.3086 | 0.030001 | 0 | 1 | 1 | 0.15 | 0 | -0.6001 | 0 | 1.0154 | 75.8078 | 0.14299 | 1.8695
2014-07-29 09:24 | -1 | 0 | 0 | 0 | 0 | 0 | 73.5314 | 14.3254 | -0.33 | 71.0775 | 0.22 | 14.5454 | 72.3349 | -0.456 | 14.309 | 0.027 | 0 | 1 | 1 | 0.15 | 0 | -0.3999 | 0 | 1.0154 | 75.8164 | 0.14052 | 1.8371
2014-07-29 09:24 | -1 | 0 | 0 | 0 | 0 | 0 | 73.5314 | 14.3254 | -0.33 | 70.9428 | 0.22 | 14.5454 | 72.1553 | -0.468 | 14.3087 | 0.028 | 0 | 1 | 1 | 0.15 | 0 | -0.6001 | 0 | 1.0154 | 75.8164 | 0.13816 | 1.8063
2014-07-29 09:24 | -1 | 0 | 0 | 0 | 0 | 0 | 73.5314 | 14.3254 | -0.33 | 71.0775 | 0.22 | 14.5454 | 72.29 | -0.459 | 14.3085 | 0.028999 | 0 | 1 | 1 | 0.15 | 0 | -0.3999 | 0 | 1.0154 | 75.8164 | 0.14052 | 1.8372
2014-07-29 09:24 | -1 | 0 | 0 | 0 | 0 | 0 | 73.5314 | 14.3254 | -0.33 | 70.9428 | 0.22 | 14.5454 | 72.1553 | -0.458 | 14.3085 | 0.028 | 0 | 1 | 1 | 0.15 | 0 | -0.6001 | 0 | 1.0154 | 75.8164 | 0.14054 | 1.8374
2014-07-29 09:24 | -1 | 0 | 0 | 0 | 0 | 0 | 73.5314 | 14.3254 | -0.33 | 71.0775 | 0.22 | 14.5454 | 72.1553 | -0.467 | 14.3089 | 0.027 | 0 | 1 | 1 | 0.15 | 0 | -0.6001 | 0 | 1.0154 | 75.8164 | 0.13568 | 1.7739
2014-07-29 09:24 | -1 | 0 | 0 | 0 | 0 | 0 | 73.5399 | 14.3246 | -0.33 | 70.9428 | 0.22 | 14.5496 | 72.29 | -0.462 | 14.3082 | 0.027 | 0 | 1 | 1 | 0.15 | 0 | -0.3999 | 0 | 1.0157 | 75.8767 | 0.13566 | 1.7737
2014-07-29 09:24 | -1 | 0 | 0 | 0 | 0 | 0 | 73.5399 | 14.3246 | -0.33 | 71.0775 | 0.22 | 14.5446 | 72.1553 | -0.467 | 14.308 | 0.025999 | 0 | 1 | 1 | 0.15 | 0 | -0.6001 | 0 | 1.0154 | 75.825 | 0.13568 | 1.7739
2014-07-29 09:25 | -1 | 0 | 0 | 0 | 0 | 0 | 73.5399 | 14.3246 | -0.33 | 71.0775 | 0.22501 | 14.5496 | 72.29 | -0.46 | 14.3082 | 0.025999 | 0 | 1 | 1 | 0.15 | 0 | -0.6001 | 0 | 1.0157 | 75.8767 | 0.13566 | 1.7737
2014-07-29 09:25 | -1 | 0 | 0 | 0 | 0 | 0 | 73.5399 | 14.3246 | -0.33 | 71.0775 | 0.22501 | 14.5496 | 72.1553 | -0.458 | 14.308 | 0.025999 | 0 | 1 | 1 | 0.15 | 0 | -0.6001 | 0 | 1.0157 | 75.8767 | 0.133 | 1.7388
2014-07-29 09:25 | -1 | 0 | 0 | 0 | 0 | 0 | 73.5399 | 14.3246 | -0.33 | 71.0775 | 0.22 | 14.5446 | 72.29 | -0.458 | 14.3079 | 0.027 | 0 | 1 | 1 | 0.15 | 0 | -0.3999 | 0 | 1.0154 | 75.825 | 0.13566 | 1.7736
2014-07-29 09:25 | -1 | 0 | 0 | 0 | 0 | 0 | 73.557 | 14.3254 | -0.33 | 70.9428 | 0.22 | 14.5454 | 72.1553 | -0.456 | 14.3087 | 0.025999 | 0 | 1 | 1 | 0.15 | 0 | -0.6001 | 0 | 1.0154 | 75.8421 | 0.133 | 1.7389
2014-07-29 09:25 | -1 | 0 | 0 | 0 | 0 | 0 | 73.557 | 14.3254 | -0.33 | 70.9877 | 0.22 | 14.5454 | 72.2002 | -0.452 | 14.3089 | 0.025 | 0 | 1 | 1 | 0.15 | 0 | -0.3999 | 0 | 1.0154 | 75.8421 | 0.13042 | 1.7051
2014-07-29 09:25 | -1 | 0 | 0 | 0 | 0 | 0 | 73.557 | 14.3254 | -0.33 | 70.9877 | 0.22 | 14.5454 | 72.2002 | -0.456 | 14.3089 | 0.027 | 0 | 1 | 1 | 0.15 | 0 | -0.3999 | 0 | 1.0154 | 75.8421 | 0.13568 | 1.7738
2014-07-29 09:25 | -1 | 0 | 0 | 0 | 0 | 0 | 73.557 | 14.3254 | -0.33 | 70.9877 | 0.22 | 14.5454 | 72.0655 | -0.457 | 14.3086 | 0.025 | 0 | 1 | 1 | 0.15 | 0 | -0.2002 | 0 | 1.0154 | 75.8421 | 0.13301 | 1.739
2014-07-29 09:25 | -1 | 0 | 0 | 0 | 0 | 0 | 73.557 | 14.3254 | -0.33 | 70.9877 | 0.22 | 14.5454 | 72.2002 | -0.469 | 14.3088 | 0.027 | 0 | 1 | 1 | 0.15 | 0 | -0.6001 | 0 | 1.0154 | 75.8421 | 0.13568 | 1.7738
2014-07-29 09:25 | -2 | 0 | 0 | 0 | 0 | 0 | 73.5656 | 14.3258 | -0.33 | 70.9877 | 0.22 | 14.5458 | 72.0655 | -0.461 | 14.3094 | 0.027 | 0 | 1 | 1 | 0.15 | 0 | -0.6001 | 0 | 1.0154 | 75.8506 | 0.1357 | 1.7741
2014-07-29 09:25 | -1 | 0 | 0 | -1 | 0 | 0 | 73.5656 | 14.3258 | -0.33 | 71.0326 | 0.22 | 14.5407 | 72.2451 | -0.453 | 14.3091 | 0.028 | 0 | 1 | 1 | 0.15 | 0 | -0.3999 | 0 | 1.015 | 75.7989 | 0.13815 | 1.8062
2014-07-29 09:25 | -1 | 0 | 0 | 0 | 0 | 0 | 73.5656 | 14.3258 | -0.33 | 71.0326 | 0.215 | 14.5458 | 72.1104 | -0.452 | 14.3091 | 0.027 | 0 | 1 | 1 | 0.15 | 0 | -0.3999 | 0 | 1.0154 | 75.8506 | 0.13043 | 1.7052
2014-07-29 09:25 | -1 | 0 | 0 | 0 | 0 | 0 | 73.5656 | 14.3258 | -0.33 | 71.0326 | 0.22 | 14.5458 | 72.2451 | -0.458 | 14.3093 | 0.028 | 0 | 1 | 1 | 0.15 | 0 | -0.6001 | 0 | 1.0154 | 75.8506 | 0.13815 | 1.8062
2014-07-29 09:25 | -1 | 0 | 0 | 0 | 0 | 0 | 73.5656 | 14.3258 | -0.33 | 70.9428 | 0.22 | 14.5458 | 72.1553 | -0.457 | 14.3091 | 0.027 | 0 | 1 | 1 | 0.15 | 0 | -0.6001 | 0 | 1.0154 | 75.8506 | 0.13569 | 1.774
2014-07-29 09:25 | -1 | 0 | 0 | 0 | 0 | 0 | 73.5912 | 14.3258 | -0.33 | 71.0775 | 0.22 | 14.5407 | 72.1553 | -0.464 | 14.3092 | 0.025999 | 0 | 1 | 1 | 0.15 | 0 | -0.3999 | 0 | 1.015 | 75.8247 | 0.133 | 1.7389
2014-07-29 09:25 | -1 | 0 | 0 | 0 | 0 | 0 | 73.5912 | 14.3258 | -0.33 | 70.9428 | 0.22 | 14.5407 | 72.29 | -0.464 | 14.3088 | 0.025999 | 0 | 1 | 1 | 0.15 | 0 | -0.3999 | 0 | 1.015 | 75.8247 | 0.13299 | 1.7386
2014-07-29 09:25 | -1 | 0 | 0 | 0 | 0 | 0 | 73.5912 | 14.3258 | -0.33 | 70.9428 | 0.215 | 14.5407 | 72.1553 | -0.463 | 14.3088 | 0.028 | 0 | 1 | 1 | 0.15 | 0 | -0.3999 | 0 | 1.015 | 75.8247 | 0.133 | 1.7389
2014-07-29 09:25 | -1 | 0 | 0 | 0 | 0 | 0 | 73.5912 | 14.3258 | -0.33 | 71.0775 | 0.215 | 14.5407 | 72.1553 | -0.454 | 14.3091 | 0.025 | 0 | 1 | 1 | 0.15 | 0 | -0.6001 | 0 | 1.015 | 75.8247 | 0.133 | 1.7389
2014-07-29 09:25 | -1 | 0 | 0 | 0 | 0 | 0 | 73.5912 | 14.3258 | -0.33 | 70.9877 | 0.215 | 14.5458 | 72.1553 | -0.456 | 14.309 | 0.024 | 0 | 1 | 1 | 0.15 | 0 | -0.6001 | 0 | 1.0154 | 75.8764 | 0.12786 | 1.6716
2014-07-29 09:25 | -1 | 0 | 0 | 0 | 0 | 0 | 73.6169 | 14.3254 | -0.33 | 70.9877 | 0.22 | 14.5454 | 72.2002 | -0.455 | 14.3087 | 0.028 | 0 | 1 | 1 | 0.15 | 0 | -0.6001 | 0 | 1.0154 | 75.9023 | 0.14299 | 1.8695
2014-07-29 09:25 | -1 | 0 | 0 | 0 | 0 | 0 | 73.6169 | 14.3254 | -0.33 | 70.9877 | 0.215 | 14.5404 | 72.2002 | -0.46 | 14.309 | 0.025999 | 0 | 1 | 1 | 0.15 | 0 | -0.6001 | 0 | 1.015 | 75.8506 | 0.13042 | 1.7051
2014-07-29 09:26 | -1 | 0 | 0 | 0 | 0 | 0 | 73.6169 | 14.3254 | -0.33 | 70.9877 | 0.215 | 14.5454 | 72.2002 | -0.46 | 14.3089 | 0.028999 | 0 | 1 | 1 | 0.15 | 0 | -0.3999 | 0 | 1.0154 | 75.9023 | 0.13816 | 1.8063
2014-07-29 09:26 | -1 | 0 | 0 | 0 | 0 | 0 | 73.6169 | 14.3254 | -0.33 | 70.9877 | 0.22 | 14.5454 | 72.2002 | -0.459 | 14.3086 | 0.027 | 0 | 1 | 1 | 0.15 | 0 | -0.6001 | 0 | 1.0154 | 75.9023 | 0.13568 | 1.7738
2014-07-29 09:26 | -1 | 0 | 0 | 0 | 0 | 0 | 73.6169 | 14.3254 | -0.33 | 70.9877 | 0.22 | 14.5404 | 72.2002 | -0.468 | 14.3088 | 0.028999 | 0 | 1 | 1 | 0.15 | 0 | -0.6001 | 0 | 1.015 | 75.8506 | 0.13568 | 1.7738
2014-07-29 09:26 | -1 | 0 | 0 | 0 | 0 | 0 | 73.6425 | 14.3258 | -0.33 | 70.9877 | 0.215 | 14.5407 | 72.3349 | -0.454 | 14.309 | 0.028999 | 0 | 1 | 1 | 0.15 | 0 | -0.6001 | 0 | 1.015 | 75.8762 | 0.14052 | 1.8371
2014-07-29 09:26 | -1 | 0 | 0 | 0 | 0 | 0 | 73.6425 | 14.3258 | -0.33 | 70.9877 | 0.215 | 14.5407 | 72.2002 | -0.46 | 14.3089 | 0.028 | 0 | 1 | 1 | 0.15 | 0 | -0.6001 | 0 | 1.015 | 75.8762 | 0.14054 | 1.8374
2014-07-29 09:26 | -1 | 0 | 0 | 0 | 0 | 0 | 73.6425 | 14.3258 | -0.33 | 71.0326 | 0.215 | 14.5407 | 72.2451 | -0.461 | 14.3093 | 0.027 | 0 | 1 | 1 | 0.15 | 0 | -0.3999 | 0 | 1.015 | 75.8762 | 0.13567 | 1.7738
2014-07-29 09:26 | -1 | 0 | 0 | 0 | 0 | 0 | 73.6425 | 14.3258 | -0.33 | 71.0326 | 0.22 | 14.5407 | 72.2451 | -0.458 | 14.3092 | 0.028 | 0 | 1 | 1 | 0.15 | 0 | -0.3999 | 0 | 1.015 | 75.8762 | 0.13815 | 1.8062
2014-07-29 09:26 | -1 | 0 | 0 | 0 | 0 | 0 | 73.6425 | 14.3258 | -0.33 | 71.0326 | 0.215 | 14.5407 | 72.3798 | -0.456 | 14.3093 | 0.027 | 0 | 1 | 1 | 0.15 | 0 | -0.6001 | 0 | 1.015 | 75.8762 | 0.13814 | 1.806
2014-07-29 09:26 | -1 | 0 | 0 | 0 | 0 | 0 | 73.6596 | 14.3261 | -0.33 | 70.8979 | 0.22 | 14.5461 | 72.2451 | -0.464 | 14.3094 | 0.025 | 0 | 1 | 1 | 0.15 | 0 | -0.6001 | 0 | 1.0154 | 75.945 | 0.13042 | 1.7051
2014-07-29 09:26 | -1 | 0 | 0 | 0 | 0 | 0 | 73.6596 | 14.3261 | -0.33 | 71.1673 | 0.22 | 14.5461 | 72.1104 | -0.469 | 14.3094 | 0.025999 | 0 | 1 | 1 | 0.15 | 0 | -0.3999 | 0 | 1.0154 | 75.945 | 0.13301 | 1.739
2014-07-29 09:26 | -1 | 0 | 0 | 0 | 0 | 0 | 73.6596 | 14.3261 | -0.33 | 71.0775 | 0.215 | 14.5411 | 72.2451 | -0.455 | 14.3094 | 0.025999 | 0 | 1 | 1 | 0.15 | 0 | -0.3999 | 0 | 1.015 | 75.8933 | 0.13567 | 1.7738
2014-07-29 09:26 | -1 | 0 | 0 | 0 | 0 | 0 | 73.6596 | 14.3261 | -0.33 | 71.0775 | 0.215 | 14.5411 | 72.1553 | -0.458 | 14.3098 | 0.025 | 0 | 1 | 1 | 0.15 | 0 | -0.6001 | 0 | 1.015 | 75.8933 | 0.13569 | 1.774
2014-07-29 09:26 | -1 | 0 | 0 | 0 | 0 | 0 | 73.6596 | 14.3261 | -0.33 | 71.0775 | 0.22 | 14.5411 | 72.4247 | -0.457 | 14.3097 | 0.024 | 0 | 1 | 1 | 0.15 | 0 | -0.6001 | 0 | 1.015 | 75.8933 | 0.12783 | 1.6712
2014-07-29 09:26 | -1 | 0 | 0 | 0 | 0 | 0 | 73.6768 | 14.3261 | -0.33501 | 71.0775 | 0.215 | 14.5411 | 72.29 | -0.457 | 14.3098 | 0.025 | 0 | 1 | 1 | 0.15 | 0 | -0.3999 | 0 | 1.015 | 75.9106 | 0.13041 | 1.705
2014-07-29 09:26 | -1 | 0 | 0 | 0 | 0 | 0 | 73.6768 | 14.3261 | -0.33501 | 71.0775 | 0.215 | 14.5411 | 72.29 | -0.453 | 14.3099 | 0.025 | 0 | 1 | 1 | 0.15 | 0 | -0.6001 | 0 | 1.015 | 75.9106 | 0.13041 | 1.705
2014-07-29 09:26 | -1 | 0 | 0 | 0 | 0 | 0 | 73.6768 | 14.3261 | -0.33501 | 71.0775 | 0.215 | 14.5411 | 72.29 | -0.465 | 14.3096 | 0.025 | 0 | 1 | 1 | 0.15 | 0 | -0.2002 | 0 | 1.015 | 75.9106 | 0.13041 | 1.705
2014-07-29 09:26 | -1 | 0 | 0 | 0 | 0 | 0 | 73.6768 | 14.3261 | -0.33501 | 71.0775 | 0.215 | 14.5411 | 72.29 | -0.454 | 14.3095 | 0.028999 | 0 | 1 | 1 | 0.15 | 0 | -0.3999 | 0 | 1.015 | 75.9106 | 0.14053 | 1.8372
2014-07-29 09:26 | -1 | 0 | 0 | 0 | 0 | 0 | 73.6768 | 14.3261 | -0.33501 | 71.0775 | 0.22 | 14.5411 | 72.29 | -0.454 | 14.31 | 0.031 | 0 | 1 | 1 | 0.15 | 0 | -0.6001 | 0 | 1.015 | 75.9106 | 0.14299 | 1.8694
2014-07-29 09:26 | -1 | 0 | 0 | 0 | 0 | 0 | 73.6853 | 14.325 | -0.33 | 71.0775 | 0.215 | 14.54 | 72.1553 | -0.457 | 14.3083 | 0.031 | 0 | 1 | 1 | 0.15 | 0 | -0.6001 | 0 | 1.015 | 75.9192 | 0.14529 | 1.8996
2014-07-29 09:26 | -1 | 0 | 0 | 0 | 0 | 0 | 73.6853 | 14.325 | -0.33 | 71.1224 | 0.22 | 14.545 | 72.3349 | -0.468 | 14.3083 | 0.030001 | 0 | 1 | 1 | 0.15 | 0 | -0.6001 | 0 | 1.0154 | 75.971 | 0.14052 | 1.8371
2014-07-29 09:27 | -1 | 0 | 0 | 0 | 0 | 0 | 73.6853 | 14.325 | -0.33 | 70.9877 | 0.22 | 14.545 | 72.3349 | -0.464 | 14.3083 | 0.028999 | 0 | 1 | 1 | 0.15 | 0 | -0.3999 | 0 | 1.0154 | 75.971 | 0.14527 | 1.8993
2014-07-29 09:27 | -1 | 0 | 0 | 0 | 0 | 0 | 73.6853 | 14.325 | -0.33 | 71.1224 | 0.215 | 14.54 | 72.3349 | -0.458 | 14.3083 | 0.031 | 0 | 1 | 1 | 0.15 | 0 | -0.3999 | 0 | 1.015 | 75.9192 | 0.14297 | 1.8692
2014-07-29 09:27 | -1 | 0 | 0 | 0 | 0 | 0 | 73.7024 | 14.3254 | -0.33 | 70.9877 | 0.215 | 14.5404 | 72.2002 | -0.461 | 14.3089 | 0.032 | 0 | 1 | 1 | 0.15 | 0 | -0.2002 | 0 | 1.015 | 75.9364 | 0.14761 | 1.9298
2014-07-29 09:27 | -1 | 0 | 0 | 0 | 0 | 0 | 73.7024 | 14.3254 | -0.33 | 71.1224 | 0.215 | 14.5454 | 72.2002 | -0.454 | 14.3089 | 0.028999 | 0 | 1 | 1 | 0.15 | 0 | -0.6001 | 0 | 1.0154 | 75.9881 | 0.14054 | 1.8374
2014-07-29 09:27 | -1 | 0 | 0 | 0 | 0 | 0 | 73.7024 | 14.3254 | -0.33 | 70.9877 | 0.215 | 14.5404 | 72.3349 | -0.461 | 14.3089 | 0.030001 | 0 | 1 | 1 | 0.15 | 0 | -0.3999 | 0 | 1.015 | 75.9364 | 0.14297 | 1.8692
2014-07-29 09:27 | -1 | 0 | 0 | 0 | 0 | 0 | 73.7024 | 14.3254 | -0.33 | 71.1224 | 0.215 | 14.5404 | 72.2002 | -0.453 | 14.3088 | 0.028 | 0 | 1 | 1 | 0.15 | 0 | -0.6001 | 0 | 1.015 | 75.9364 | 0.14054 | 1.8374
2014-07-29 09:27 | -1 | 0 | 0 | 0 | 0 | 0 | 73.7024 | 14.3254 | -0.33 | 71.1224 | 0.21001 | 14.5454 | 72.2002 | -0.466 | 14.3088 | 0.028999 | 0 | 1 | 1 | 0.15 | 0 | -0.6001 | 0 | 1.0154 | 75.9881 | 0.14054 | 1.8374
2014-07-29 09:27 | -1 | 0 | 0 | 0 | 0 | 0 | 73.7366 | 14.325 | -0.33 | 71.1224 | 0.215 | 14.54 | 72.2002 | -0.454 | 14.3083 | 0.028 | 0 | 1 | 1 | 0.15 | 0 | -0.6001 | 0 | 1.015 | 75.9707 | 0.13815 | 1.8062
2014-07-29 09:27 | -1 | 0 | 0 | 0 | 0 | 0 | 73.7366 | 14.325 | -0.33 | 71.1224 | 0.22 | 14.54 | 72.2002 | -0.458 | 14.3087 | 0.027 | 0 | 1 | 1 | 0.15 | 0 | -0.6001 | 0 | 1.015 | 75.9707 | 0.13568 | 1.7738
2014-07-29 09:27 | -1 | 0 | 0 | 0 | 0 | 0 | 73.7366 | 14.325 | -0.33 | 70.9877 | 0.215 | 14.54 | 72.2002 | -0.459 | 14.3086 | 0.025999 | 0 | 1 | 1 | 0.15 | 0 | -0.6001 | 0 | 1.015 | 75.9707 | 0.133 | 1.7388
2014-07-29 09:27 | -1 | 0 | 0 | 0 | 0 | 0 | 73.7366 | 14.325 | -0.33 | 70.9877 | 0.215 | 14.54 | 72.2002 | -0.46 | 14.3086 | 0.031 | 0 | 1 | 1 | 0.15 | 0 | -0.3999 | 0 | 1.015 | 75.9707 | 0.14529 | 1.8995
2014-07-29 09:27 | -1 | 0 | 0 | 0 | 0 | 0 | 73.7366 | 14.325 | -0.33 | 71.1224 | 0.22 | 14.54 | 72.3349 | -0.463 | 14.3084 | 0.032 | 0 | 1 | 1 | 0.15 | 0 | -0.3999 | 0 | 1.015 | 75.9707 | 0.14759 | 1.9296
2014-07-29 09:27 | -1 | 0 | 0 | 0 | 0 | 0 | 73.7622 | 14.3254 | -0.33 | 70.9877 | 0.22 | 14.5454 | 72.2002 | -0.452 | 14.309 | 0.030001 | 0 | 1 | 1 | 0.15 | 0 | -0.6001 | 0 | 1.0154 | 76.0482 | 0.14299 | 1.8695
2014-07-29 09:27 | -1 | 0 | 0 | 0 | 0 | 0 | 73.7622 | 14.3254 | -0.33 | 70.9877 | 0.215 | 14.5404 | 72.3349 | -0.46 | 14.309 | 0.030001 | 0 | 1 | 1 | 0.15 | 0 | -0.3999 | 0 | 1.015 | 75.9965 | 0.14297 | 1.8693
2014-07-29 09:27 | -1 | 0 | 0 | 0 | 0 | 0 | 73.7622 | 14.3254 | -0.33 | 70.9877 | 0.215 | 14.5404 | 72.2002 | -0.457 | 14.3086 | 0.028999 | 0 | 1 | 1 | 0.15 | 0 | -0.6001 | 0 | 1.015 | 75.9965 | 0.14053 | 1.8373
2014-07-29 09:27 | -1 | 0 | 0 | 0 | 0 | 0 | 73.7622 | 14.3254 | -0.33 | 71.0326 | 0.22 | 14.5454 | 72.2451 | -0.453 | 14.3088 | 0.028999 | 0 | 1 | 1 | 0.15 | 0 | -0.3999 | 0 | 1.0154 | 76.0482 | 0.14053 | 1.8373
2014-07-29 09:27 | -1 | 0 | 0 | 0 | 0 | 0 | 73.7622 | 14.3254 | -0.33 | 71.0326 | 0.22 | 14.5404 | 72.2451 | -0.466 | 14.3087 | 0.030001 | 0 | 1 | 1 | 0.15 | 0 | -0.6001 | 0 | 1.015 | 75.9965 | 0.14298 | 1.8694
2014-07-29 09:27 | -1 | 0 | 0 | 0 | 0 | 0 | 73.7708 | 14.3261 | -0.33 | 71.1673 | 0.215 | 14.5461 | 72.2451 | -0.456 | 14.3094 | 0.028 | 0 | 1 | 1 | 0.15 | 0 | -0.3999 | 0 | 1.0154 | 76.0566 | 0.13815 | 1.8062
2014-07-29 09:27 | -1 | 0 | 0 | 0 | 0 | 0 | 73.7708 | 14.3261 | -0.33 | 71.0326 | 0.215 | 14.5461 | 72.1104 | -0.457 | 14.3099 | 0.030001 | 0 | 1 | 1 | 0.15 | 0 | -0.6001 | 0 | 1.0154 | 76.0566 | 0.14301 | 1.8697
2014-07-29 09:27 | -1 | 0 | 0 | 0 | 0 | 0 | 73.7708 | 14.3261 | -0.33 | 71.0326 | 0.22 | 14.5411 | 72.1104 | -0.456 | 14.3096 | 0.027 | 0 | 1 | 1 | 0.15 | 0 | -0.6001 | 0 | 1.015 | 76.0049 | 0.13569 | 1.774
2014-07-29 09:28 | -1 | 0 | 0 | 0 | 0 | 0 | 73.7708 | 14.3261 | -0.33 | 70.9428 | 0.22 | 14.5411 | 72.29 | -0.465 | 14.3096 | 0.028 | 0 | 1 | 1 | 0.15 | 0 | -0.6001 | 0 | 1.015 | 76.0049 | 0.13815 | 1.8062
2014-07-29 09:28 | -1 | 0 | 0 | 0 | 0 | 0 | 73.7708 | 14.3261 | -0.33 | 71.0775 | 0.215 | 14.5411 | 72.1553 | -0.455 | 14.3095 | 0.028 | 0 | 1 | 1 | 0.15 | 0 | -0.6001 | 0 | 1.015 | 76.0049 | 0.13569 | 1.774
2014-07-29 09:28 | -2 | 0 | 0 | 0 | 0 | 0 | 73.7964 | 14.3254 | -0.33 | 71.1224 | 0.215 | 14.5404 | 72.29 | -0.454 | 14.3092 | 0.025999 | 0 | 1 | 1 | 0.15 | 0 | -0.7998 | 0 | 1.015 | 76.0308 | 0.13299 | 1.7387
2014-07-29 09:28 | -1 | 0 | 0 | 0 | 0 | 0 | 73.7964 | 14.3254 | -0.33 | 71.1224 | 0.22 | 14.5404 | 72.3349 | -0.449 | 14.3089 | 0.028 | 0 | 1 | 1 | 0.15 | 0 | -0.3999 | 0 | 1.015 | 76.0308 | 0.13814 | 1.806
2014-07-29 09:28 | -1 | 0 | 0 | 0 | 0 | 0 | 73.7964 | 14.3254 | -0.33 | 71.1224 | 0.215 | 14.5454 | 72.2002 | -0.452 | 14.3088 | 0.028 | 0 | 1 | 1 | 0.15 | 0 | -0.6001 | 0 | 1.0154 | 76.0825 | 0.14054 | 1.8374
2014-07-29 09:28 | -1 | 0 | 0 | 0 | 0 | 0 | 73.7964 | 14.3254 | -0.33 | 71.1673 | 0.215 | 14.5454 | 72.3798 | -0.458 | 14.3087 | 0.025999 | 0 | 1 | 1 | 0.15 | 0 | -0.6001 | 0 | 1.0154 | 76.0825 | 0.13297 | 1.7385
2014-07-29 09:28 | -1 | 0 | 0 | 0 | 0 | 0 | 73.7964 | 14.3254 | -0.33 | 71.1673 | 0.215 | 14.5454 | 72.2451 | -0.452 | 14.3091 | 0.025999 | 0 | 1 | 1 | 0.15 | 0 | -0.6001 | 0 | 1.0154 | 76.0825 | 0.13299 | 1.7387
2014-07-29 09:28 | -1 | 0 | 0 | 0 | 0 | 0 | 73.805 | 14.3261 | -0.33 | 71.1673 | 0.215 | 14.5411 | 72.3798 | -0.461 | 14.3097 | 0.028 | 0 | 1 | 1 | 0.15 | 0 | -0.3999 | 0 | 1.015 | 76.0393 | 0.13814 | 1.806
2014-07-29 09:28 | -1 | 0 | 0 | 0 | 0 | 0 | 73.805 | 14.3261 | -0.33 | 71.1673 | 0.22 | 14.5461 | 72.2451 | -0.459 | 14.3094 | 0.025 | 0 | 1 | 1 | 0.15 | 0 | -0.6001 | 0 | 1.0154 | 76.091 | 0.13042 | 1.7051
2014-07-29 09:28 | -1 | 0 | 0 | 0 | 0 | 0 | 73.805 | 14.3261 | -0.33 | 71.1673 | 0.215 | 14.5461 | 72.3798 | -0.453 | 14.3095 | 0.028999 | 0 | 1 | 1 | 0.15 | 0 | -0.6001 | 0 | 1.0154 | 76.091 | 0.14052 | 1.8371
2014-07-29 09:28 | -1 | 0 | 0 | 0 | 0 | 0 | 73.805 | 14.3261 | -0.33 | 71.1673 | 0.215 | 14.5411 | 72.2451 | -0.461 | 14.3095 | 0.028 | 0 | 1 | 1 | 0.15 | 0 | -0.6001 | 0 | 1.015 | 76.0393 | 0.13042 | 1.7051
2014-07-29 09:28 | -1 | 0 | 0 | 0 | 0 | 0 | 73.805 | 14.3261 | -0.33 | 71.2122 | 0.22 | 14.5411 | 72.4247 | -0.461 | 14.3096 | 0.028999 | 0 | 1 | 1 | 0.15 | 0 | -0.6001 | 0 | 1.015 | 76.0393 | 0.14051 | 1.837
2014-07-29 09:28 | -1 | 0 | 0 | 0 | 0 | 0 | 73.8136 | 14.3254 | -0.33 | 71.0775 | 0.215 | 14.5404 | 72.29 | -0.456 | 14.3091 | 0.030001 | 0 | 1 | 1 | 0.15 | 0 | -0.6001 | 0 | 1.015 | 76.048 | 0.14053 | 1.8372
2014-07-29 09:28 | -1 | 0 | 0 | 0 | 0 | 0 | 73.8136 | 14.3254 | -0.33 | 71.2122 | 0.215 | 14.5404 | 72.29 | -0.457 | 14.3092 | 0.028999 | 0 | 1 | 1 | 0.15 | 0 | -0.3999 | 0 | 1.015 | 76.048 | 0.14053 | 1.8372
2014-07-29 09:28 | -1 | 0 | 0 | 0 | 0 | 0 | 73.8136 | 14.3254 | -0.33 | 71.2122 | 0.215 | 14.5404 | 72.29 | -0.446 | 14.309 | 0.028 | 0 | 1 | 1 | 0.15 | 0 | -0.3999 | 0 | 1.015 | 76.048 | 0.14052 | 1.8372
2014-07-29 09:28 | -1 | 0 | 0 | 0 | 0 | 0 | 73.8136 | 14.3254 | -0.33 | 71.2122 | 0.22 | 14.5404 | 72.29 | -0.458 | 14.309 | 0.027 | 0 | 1 | 1 | 0.15 | 0 | -0.6001 | 0 | 1.015 | 76.048 | 0.14052 | 1.8372
2014-07-29 09:28 | -1 | 0 | 0 | 0 | 0 | 0 | 73.8136 | 14.3254 | -0.33 | 71.1224 | 0.215 | 14.5454 | 72.3349 | -0.46 | 14.3087 | 0.028999 | 0 | 1 | 1 | 0.15 | 0 | -0.3999 | 0 | 1.0154 | 76.0997 | 0.13814 | 1.806
2014-07-29 09:28 | -1 | 0 | 0 | 0 | 0 | 0 | 73.8136 | 14.3254 | -0.33 | 71.1224 | 0.215 | 14.5404 | 72.3349 | -0.462 | 14.3087 | 0.028 | 0 | 1 | 1 | 0.15 | 0 | -0.3999 | 0 | 1.015 | 76.048 | 0.13814 | 1.806
2014-07-29 09:28 | -1 | 0 | 0 | 0 | 0 | 0 | 73.8136 | 14.3254 | -0.33 | 71.2571 | 0.22 | 14.5454 | 72.3349 | -0.458 | 14.3089 | 0.028999 | 0 | 1 | 1 | 0.15 | 0 | -0.6001 | 0 | 1.0154 | 76.0997 | 0.14297 | 1.8692
2014-07-29 09:28 | -1 | 0 | 0 | 0 | 0 | 0 | 73.8136 | 14.3254 | -0.33 | 71.1224 | 0.215 | 14.5454 | 72.3349 | -0.45 | 14.3088 | 0.028 | 0 | 1 | 1 | 0.15 | 0 | -0.3999 | 0 | 1.0154 | 76.0997 | 0.14297 | 1.8692
2014-07-29 09:29 | -1 | 0 | 0 | 0 | 0 | 0 | 73.8136 | 14.3254 | -0.33 | 71.2571 | 0.215 | 14.5454 | 72.3349 | -0.446 | 14.309 | 0.027 | 0 | 1 | 1 | 0.15 | 0 | -0.6001 | 0 | 1.0154 | 76.0997 | 0.13814 | 1.806
2014-07-29 09:29 | -1 | 0 | 0 | 0 | 0 | 0 | 73.8136 | 14.3254 | -0.33 | 71.1673 | 0.22501 | 14.5454 | 72.3798 | -0.456 | 14.3089 | 0.028 | 0 | 1 | 1 | 0.15 | 0 | -0.6001 | 0 | 1.0154 | 76.0997 | 0.13813 | 1.806
2014-07-29 09:29 | -1 | 0 | 0 | 0 | 0 | 0 | 73.8392 | 14.3254 | -0.33 | 71.302 | 0.22 | 14.5454 | 72.2451 | -0.449 | 14.3087 | 0.028 | 0 | 1 | 1 | 0.15 | 0 | -0.3999 | 0 | 1.0154 | 76.1255 | 0.14053 | 1.8373
2014-07-29 09:29 | -1 | 0 | 0 | 0 | 0 | 0 | 73.8392 | 14.3254 | -0.33 | 71.1673 | 0.22501 | 14.5454 | 72.3798 | -0.453 | 14.3089 | 0.028999 | 0 | 1 | 1 | 0.15 | 0 | -0.6001 | 0 | 1.0154 | 76.1255 | 0.14051 | 1.8371
2014-07-29 09:29 | -1 | 0 | 0 | 0 | 0 | 0 | 73.8392 | 14.3254 | -0.33 | 71.2122 | 0.22 | 14.5454 | 72.29 | -0.444 | 14.3091 | 0.031 | 0 | 1 | 1 | 0.15 | 0 | -0.6001 | 0 | 1.0154 | 76.1255 | 0.14528 | 1.8994
2014-07-29 09:29 | -1 | 0 | 0 | 0 | 0 | 0 | 73.8392 | 14.3254 | -0.33 | 71.2122 | 0.22 | 14.5504 | 72.4247 | -0.45 | 14.309 | 0.028999 | 0 | 1 | 1 | 0.15 | 0 | -0.3999 | 0 | 1.0157 | 76.1772 | 0.14051 | 1.837
2014-07-29 09:29 | -1 | 0 | 0 | 0 | 0 | 0 | 73.8392 | 14.3254 | -0.33 | 71.2122 | 0.22 | 14.5454 | 72.29 | -0.451 | 14.3092 | 0.028999 | 0 | 1 | 1 | 0.15 | 0 | -0.6001 | 0 | 1.0154 | 76.1255 | 0.14053 | 1.8372
2014-07-29 09:29 | -1 | 0 | 0 | 0 | 0 | 0 | 73.8563 | 14.3246 | -0.33 | 71.2122 | 0.22 | 14.5446 | 72.4247 | -0.464 | 14.3083 | 0.028999 | 0 | 1 | 1 | 0.15 | 0 | -0.3999 | 0 | 1.0154 | 76.1427 | 0.13813 | 1.8059
2014-07-29 09:29 | -1 | 0 | 0 | 0 | 0 | 0 | 73.8563 | 14.3246 | -0.33 | 71.2122 | 0.22 | 14.5446 | 72.29 | -0.45 | 14.3082 | 0.028 | 0 | 1 | 1 | 0.15 | 0 | -0.6001 | 0 | 1.0154 | 76.1427 | 0.13814 | 1.8061
2014-07-29 09:29 | -1 | 0 | 0 | 0 | 0 | 0 | 73.8563 | 14.3246 | -0.33 | 71.2571 | 0.22 | 14.5446 | 72.3349 | -0.452 | 14.3085 | 0.028 | 0 | 1 | 1 | 0.15 | 0 | -0.3999 | 0 | 1.0154 | 76.1427 | 0.13566 | 1.7736
2014-07-29 09:29 | -1 | 0 | 0 | 0 | 0 | 0 | 73.8563 | 14.3246 | -0.33 | 71.2571 | 0.22 | 14.5446 | 72.4697 | -0.457 | 14.3084 | 0.030001 | 0 | 1 | 1 | 0.15 | 0 | -0.6001 | 0 | 1.0154 | 76.1427 | 0.14295 | 1.869
2014-07-29 09:29 | -1 | 0 | 0 | 0 | 0 | 0 | 73.8563 | 14.3246 | -0.33 | 71.2571 | 0.22 | 14.5446 | 72.3349 | -0.45 | 14.3083 | 0.027 | 0 | 1 | 1 | 0.15 | 0 | -0.3999 | 0 | 1.0154 | 76.1427 | 0.13566 | 1.7736
2014-07-29 09:29 | -1 | 0 | 0 | 0 | 0 | 0 | 73.882 | 14.3246 | -0.33 | 71.1224 | 0.22 | 14.5446 | 72.3349 | -0.449 | 14.3081 | 0.025999 | 0 | 1 | 1 | 0.15 | 0 | -0.6001 | 0 | 1.0154 | 76.1685 | 0.13298 | 1.7385
2014-07-29 09:29 | -1 | 0 | 0 | 0 | 0 | 0 | 73.882 | 14.3246 | -0.33 | 71.1224 | 0.22 | 14.5446 | 72.4697 | -0.458 | 14.3081 | 0.028 | 0 | 1 | 1 | 0.15 | 0 | -0.6001 | 0 | 1.0154 | 76.1685 | 0.13812 | 1.8058
2014-07-29 09:29 | -1 | 0 | 0 | 0 | 0 | 0 | 73.882 | 14.3246 | -0.33 | 71.302 | 0.22 | 14.5446 | 72.3798 | -0.446 | 14.3083 | 0.025999 | 0 | 1 | 1 | 0.15 | 0 | -0.6001 | 0 | 1.0154 | 76.1685 | 0.13297 | 1.7385
2014-07-29 09:29 | -1 | 0 | 0 | 0 | 0 | 0 | 73.882 | 14.3246 | -0.33 | 71.302 | 0.215 | 14.5446 | 72.3798 | -0.445 | 14.3083 | 0.025 | 0 | 1 | 1 | 0.15 | 0 | -0.3999 | 0 | 1.0154 | 76.1685 | 0.1304 | 1.7048
2014-07-29 09:29 | -1 | 0 | 0 | 0 | 0 | 0 | 73.882 | 14.3246 | -0.33 | 71.302 | 0.22 | 14.5446 | 72.3798 | -0.447 | 14.3082 | 0.028999 | 0 | 1 | 1 | 0.15 | 0 | -0.6001 | 0 | 1.0154 | 76.1685 | 0.13297 | 1.7385
2014-07-29 09:29 | -1 | 0 | 0 | 0 | 0 | 0 | 73.8477 | 14.3254 | -0.33 | 71.1673 | 0.22 | 14.5454 | 72.3798 | -0.45 | 14.3094 | 0.025 | 0 | 1 | 1 | 0.15 | 0 | -0.6001 | 0 | 1.0154 | 76.1341 | 0.1304 | 1.7048
2014-07-29 09:29 | -1 | 0 | 0 | 0 | 0 | 0 | 73.8477 | 14.3254 | -0.33 | 71.302 | 0.22 | 14.5454 | 72.3798 | -0.445 | 14.3093 | 0.027 | 0 | 1 | 1 | 0.15 | 0 | -0.3999 | 0 | 1.0154 | 76.1341 | 0.13298 | 1.7385
2014-07-29 09:29 | -1 | 0 | 0 | 0 | 0 | 0 | 73.8477 | 14.3254 | -0.33 | 71.3469 | 0.22 | 14.5454 | 72.3798 | -0.445 | 14.3091 | 0.025999 | 0 | 1 | 1 | 0.15 | 0 | -0.6001 | 0 | 1.0154 | 76.1341 | 0.13298 | 1.7385
2014-07-29 09:30 | -1 | 0 | 0 | 0 | 0 | 0 | 73.8477 | 14.3254 | -0.33 | 71.2122 | 0.22501 | 14.5454 | 72.4247 | -0.45 | 14.3089 | 0.025 | 0 | 1 | 1 | 0.15 | 0 | -0.6001 | 0 | 1.0154 | 76.1341 | 0.13039 | 1.7048
2014-07-29 09:30 | -1 | 0 | 0 | 0 | 0 | 0 | 73.8477 | 14.3254 | -0.33 | 71.3469 | 0.22 | 14.5504 | 72.5595 | -0.454 | 14.3089 | 0.025 | 0 | 1 | 1 | 0.15 | 0 | -0.6001 | 0 | 1.0157 | 76.1858 | 0.13038 | 1.7045
2014-07-29 09:30 | -1 | 0 | 0 | 0 | 0 | 0 | 73.8648 | 14.325 | -0.33 | 71.3469 | 0.22 | 14.545 | 72.5595 | -0.459 | 14.3086 | 0.024 | 0 | 1 | 1 | 0.15 | 0 | -0.3999 | 0 | 1.0154 | 76.1513 | 0.13038 | 1.7045
2014-07-29 09:30 | -1 | 0 | 0 | 0 | 0 | 0 | 73.8648 | 14.325 | -0.33 | 71.3469 | 0.22 | 14.545 | 72.5595 | -0.458 | 14.3086 | 0.031 | 0 | 1 | 1 | 0.15 | 0 | -0.6001 | 0 | 1.0154 | 76.1513 | 0.14524 | 1.8989
2014-07-29 09:30 | -1 | 0 | 0 | 0 | 0 | 0 | 73.8648 | 14.325 | -0.33 | 71.3469 | 0.22501 | 14.545 | 72.6942 | -0.457 | 14.3088 | 0.030001 | 0 | 1 | 1 | 0.15 | 0 | -0.3999 | 0 | 1.0154 | 76.1513 | 0.14293 | 1.8686
2014-07-29 09:30 | -1 | 0 | 0 | 0 | 0 | 0 | 73.8648 | 14.325 | -0.33 | 71.4368 | 0.22501 | 14.545 | 72.5146 | -0.454 | 14.3086 | 0.028 | 0 | 1 | 1 | 0.15 | 0 | -0.3999 | 0 | 1.0154 | 76.1513 | 0.13812 | 1.8057
2014-07-29 09:30 | -1 | 0 | 0 | 0 | 0 | 0 | 73.8648 | 14.325 | -0.33 | 71.4368 | 0.22501 | 14.55 | 72.5146 | -0.446 | 14.3086 | 0.030001 | 0 | 1 | 1 | 0.15 | 0 | -0.6001 | 0 | 1.0157 | 76.203 | 0.14295 | 1.8689
2014-07-29 09:30 | -1 | 0 | 0 | 0 | 0 | 0 | 73.8648 | 14.3254 | -0.33 | 71.4368 | 0.22501 | 14.5504 | 72.5146 | -0.453 | 14.3091 | 0.031 | 0 | 1 | 1 | 0.15 | 0 | -0.3999 | 0 | 1.0157 | 76.2029 | 0.14295 | 1.869
2014-07-29 09:30 | -1 | 0 | 0 | 0 | 0 | 0 | 73.8648 | 14.3254 | -0.33 | 71.4368 | 0.22 | 14.5504 | 72.5146 | -0.447 | 14.3089 | 0.028999 | 0 | 1 | 1 | 0.15 | 0 | -0.6001 | 0 | 1.0157 | 76.2029 | 0.1405 | 1.8368
2014-07-29 09:30 | -1 | 0 | 0 | 0 | 0 | 0 | 73.8648 | 14.3254 | -0.33 | 71.302 | 0.22501 | 14.5504 | 72.5146 | -0.449 | 14.3094 | 0.028 | 0 | 1 | 1 | 0.15 | 0 | -0.3999 | 0 | 1.0157 | 76.2029 | 0.13812 | 1.8058
2014-07-29 09:30 | -1 | 0 | 0 | 0 | 0 | 0 | 73.8648 | 14.3254 | -0.33 | 71.302 | 0.22501 | 14.5504 | 72.5146 | -0.447 | 14.3094 | 0.028 | 0 | 1 | 1 | 0.15 | 0 | -0.3999 | 0 | 1.0157 | 76.2029 | 0.14295 | 1.869
2014-07-29 09:30 | -1 | 0 | 0 | 0 | 0 | 0 | 73.8648 | 14.3254 | -0.33 | 71.302 | 0.22501 | 14.5454 | 72.5146 | -0.445 | 14.309 | 0.028 | 0 | 1 | 1 | 0.15 | 0 | -0.3999 | 0 | 1.0154 | 76.1512 | 0.13812 | 1.8058
2014-07-29 09:30 | -1 | 0 | 0 | 0 | 0 | 0 | 73.8563 | 14.325 | -0.33 | 71.302 | 0.22501 | 14.55 | 72.5146 | -0.46 | 14.3087 | 0.027 | 0 | 1 | 1 | 0.15 | 0 | -0.3999 | 0 | 1.0157 | 76.1944 | 0.13812 | 1.8057
2014-07-29 09:30 | -1 | 0 | 0 | 0 | 0 | 0 | 73.8563 | 14.325 | -0.33 | 71.302 | 0.22501 | 14.545 | 72.5146 | -0.457 | 14.3087 | 0.028 | 0 | 1 | 1 | 0.15 | 0 | -0.3999 | 0 | 1.0154 | 76.1427 | 0.13564 | 1.7733
2014-07-29 09:30 | -1 | 0 | 0 | 0 | 0 | 0 | 73.8563 | 14.325 | -0.33 | 71.4368 | 0.22 | 14.55 | 72.3798 | -0.453 | 14.3086 | 0.028 | 0 | 1 | 1 | 0.15 | 0 | -0.6001 | 0 | 1.0157 | 76.1944 | 0.13565 | 1.7735
2014-07-29 09:30 | -1 | 0 | 0 | 0 | 0 | 0 | 73.8563 | 14.325 | -0.33 | 71.302 | 0.22 | 14.545 | 72.5146 | -0.447 | 14.309 | 0.028 | 0 | 1 | 1 | 0.15 | 0 | -0.3999 | 0 | 1.0154 | 76.1427 | 0.13812 | 1.8058
2014-07-29 09:30 | -1 | 0 | 0 | 0 | 0 | 0 | 73.8563 | 14.325 | -0.33 | 71.302 | 0.22501 | 14.55 | 72.3798 | -0.446 | 14.3087 | 0.025999 | 0 | 1 | 1 | 0.15 | 0 | -0.6001 | 0 | 1.0157 | 76.1944 | 0.13813 | 1.806
2014-07-29 09:30 | -1 | 0 | 0 | 0 | 0 | 0 | 73.8563 | 14.325 | -0.33 | 71.302 | 0.22501 | 14.545 | 72.5146 | -0.456 | 14.3088 | 0.028999 | 0 | 1 | 1 | 0.15 | 0 | -0.6001 | 0 | 1.0154 | 76.1427 | 0.1405 | 1.8368
2014-07-29 09:30 | -1 | 0 | 0 | 0 | 0 | 0 | 73.8563 | 14.325 | -0.33 | 71.3469 | 0.22501 | 14.55 | 72.3798 | -0.456 | 14.3088 | 0.028999 | 0 | 1 | 1 | 0.15 | 0 | -0.6001 | 0 | 1.0157 | 76.1944 | 0.14051 | 1.8371
2014-07-29 09:31 | -1 | 0 | 0 | 0 | 0 | 0 | 73.8563 | 14.325 | -0.33 | 71.3469 | 0.22 | 14.545 | 72.4247 | -0.448 | 14.3086 | 0.028999 | 0 | 1 | 1 | 0.15 | 0 | -0.3999 | 0 | 1.0154 | 76.1427 | 0.14051 | 1.837
2014-07-29 09:31 | -1 | 0 | 0 | 0 | 0 | 0 | 73.8563 | 14.325 | -0.33 | 71.2122 | 0.22501 | 14.545 | 72.4247 | -0.445 | 14.309 | 0.030001 | 0 | 1 | 1 | 0.15 | 0 | -0.3999 | 0 | 1.0154 | 76.1427 | 0.14296 | 1.8691
2014-07-29 09:31 | -1 | 0 | 0 | 0 | 0 | 0 | 73.8563 | 14.325 | -0.33 | 71.2571 | 0.22 | 14.55 | 72.4697 | -0.451 | 14.3091 | 0.028999 | 0 | 1 | 1 | 0.15 | 0 | -0.3999 | 0 | 1.0157 | 76.1944 | 0.1405 | 1.8369
2014-07-29 09:31 | -1 | 0 | 0 | 0 | 0 | 0 | 73.8648 | 14.3246 | -0.33 | 71.3919 | 0.22 | 14.5446 | 72.4697 | -0.454 | 14.3084 | 0.028999 | 0 | 1 | 1 | 0.15 | 0 | -0.2002 | 0 | 1.0154 | 76.1513 | 0.13296 | 1.7383
2014-07-29 09:31 | -1 | 0 | 0 | 0 | 0 | 0 | 73.8648 | 14.3246 | -0.33 | 71.3919 | 0.215 | 14.5446 | 72.4697 | -0.454 | 14.3083 | 0.028999 | 0 | 1 | 1 | 0.15 | 0 | -0.6001 | 0 | 1.0154 | 76.1513 | 0.1405 | 1.8369
2014-07-29 09:31 | -1 | 0 | 0 | 0 | 0 | 0 | 73.8648 | 14.3246 | -0.33 | 71.3919 | 0.22 | 14.5446 | 72.4697 | -0.455 | 14.3084 | 0.028 | 0 | 1 | 1 | 0.15 | 0 | -0.6001 | 0 | 1.0154 | 76.1513 | 0.13812 | 1.8058
2014-07-29 09:31 | -1 | 0 | 0 | 0 | 0 | 0 | 73.8648 | 14.3246 | -0.33 | 71.2571 | 0.215 | 14.5446 | 72.6044 | -0.445 | 14.3083 | 0.028999 | 0 | 1 | 1 | 0.15 | 0 | -0.3999 | 0 | 1.0154 | 76.1513 | 0.14294 | 1.8687
2014-07-29 09:31 | -1 | 0 | 0 | 0 | 0 | 0 | 73.8648 | 14.3246 | -0.33 | 71.4368 | 0.22 | 14.5446 | 72.5146 | -0.449 | 14.3086 | 0.028 | 0 | 1 | 1 | 0.15 | 0 | -0.6001 | 0 | 1.0154 | 76.1513 | 0.13812 | 1.8057
2014-07-29 09:31 | -1 | 0 | 0 | 0 | 0 | 0 | 73.8734 | 14.3258 | -0.33 | 71.4368 | 0.22 | 14.5458 | 72.5146 | -0.44 | 14.3097 | 0.030001 | 0 | 1 | 1 | 0.15 | 0 | -0.6001 | 0 | 1.0154 | 76.1598 | 0.14296 | 1.869
2014-07-29 09:31 | -1 | 0 | 0 | 0 | 0 | 0 | 73.8734 | 14.3258 | -0.33 | 71.4368 | 0.22 | 14.5458 | 72.5146 | -0.45 | 14.3097 | 0.028 | 0 | 1 | 1 | 0.15 | 0 | -0.6001 | 0 | 1.0154 | 76.1598 | 0.13812 | 1.8058
2014-07-29 09:31 | -1 | 0 | 0 | 0 | 0 | 0 | 73.8734 | 14.3258 | -0.33 | 71.302 | 0.22 | 14.5458 | 72.5146 | -0.45 | 14.3095 | 0.027 | 0 | 1 | 1 | 0.15 | 0 | -0.6001 | 0 | 1.0154 | 76.1598 | 0.13564 | 1.7734
2014-07-29 09:31 | -1 | 0 | 0 | 0 | 0 | 0 | 73.8734 | 14.3258 | -0.33 | 71.302 | 0.22 | 14.5458 | 72.5146 | -0.449 | 14.3093 | 0.028 | 0 | 1 | 1 | 0.15 | 0 | -0.6001 | 0 | 1.0154 | 76.1598 | 0.13296 | 1.7383
2014-07-29 09:31 | -1 | 0 | 0 | 0 | 0 | 0 | 73.8734 | 14.3258 | -0.33 | 71.4368 | 0.22 | 14.5458 | 72.5146 | -0.441 | 14.3097 | 0.028 | 0 | 1 | 1 | 0.15 | 0 | -0.3999 | 0 | 1.0154 | 76.1598 | 0.13564 | 1.7734
2014-07-29 09:31 | -1 | 0 | 0 | 0 | 0 | 0 | 73.9076 | 14.3254 | -0.33 | 71.4368 | 0.22 | 14.5404 | 72.6493 | -0.44 | 14.3092 | 0.025999 | 0 | 1 | 1 | 0.15 | 0 | -0.6001 | 0 | 1.015 | 76.1425 | 0.13294 | 1.7381
2014-07-29 09:31 | -1 | 0 | 0 | 0 | 0 | 0 | 73.9076 | 14.3254 | -0.33 | 71.4368 | 0.22501 | 14.5454 | 72.784 | -0.45 | 14.3093 | 0.027 | 0 | 1 | 1 | 0.15 | 0 | -0.6001 | 0 | 1.0154 | 76.1942 | 0.13561 | 1.7729
2014-07-29 09:31 | -1 | 0 | 0 | 0 | 0 | 0 | 73.9076 | 14.3254 | -0.33 | 71.5715 | 0.22 | 14.5454 | 72.784 | -0.447 | 14.309 | 0.028999 | 0 | 1 | 1 | 0.15 | 0 | -0.6001 | 0 | 1.0154 | 76.1942 | 0.14292 | 1.8685
2014-07-29 09:31 | -1 | 0 | 0 | 0 | 0 | 0 | 73.9076 | 14.3254 | -0.33 | 71.5715 | 0.22 | 14.5454 | 72.6493 | -0.442 | 14.3093 | 0.028999 | 0 | 1 | 1 | 0.15 | 0 | -0.3999 | 0 | 1.0154 | 76.1942 | 0.14048 | 1.8366
2014-07-29 09:31 | -1 | 0 | 0 | 0 | 0 | 0 | 73.9076 | 14.3254 | -0.33 | 71.4368 | 0.22501 | 14.5454 | 72.6493 | -0.44 | 14.3093 | 0.028999 | 0 | 1 | 1 | 0.15 | 0 | -0.3999 | 0 | 1.0154 | 76.1942 | 0.14048 | 1.8366
2014-07-29 09:31 | -1 | 0 | 0 | 0 | 0 | 0 | 73.9247 | 14.325 | -0.33 | 71.3919 | 0.22 | 14.545 | 72.6044 | -0.453 | 14.309 | 0.028999 | 0 | 1 | 1 | 0.15 | 0 | -0.3999 | 0 | 1.0154 | 76.2114 | 0.14048 | 1.8367
2014-07-29 09:31 | -1 | 0 | 0 | 0 | 0 | 0 | 73.9247 | 14.325 | -0.33 | 71.5266 | 0.22 | 14.545 | 72.6044 | -0.45 | 14.3085 | 0.028 | 0 | 1 | 1 | 0.15 | 0 | -0.6001 | 0 | 1.0154 | 76.2114 | 0.1381 | 1.8056
2014-07-29 09:32 | -1 | 0 | 0 | 0 | 0 | 0 | 73.9247 | 14.325 | -0.33 | 71.3919 | 0.22 | 14.55 | 72.6044 | -0.449 | 14.3084 | 0.028999 | 0 | 1 | 1 | 0.15 | 0 | -0.3999 | 0 | 1.0157 | 76.2632 | 0.14048 | 1.8367
2014-07-29 09:32 | -1 | 0 | 0 | 0 | 0 | 0 | 73.9247 | 14.325 | -0.33 | 71.5266 | 0.22 | 14.54 | 72.6044 | -0.448 | 14.3089 | 0.028999 | 0 | 1 | 1 | 0.15 | 0 | -0.6001 | 0 | 1.015 | 76.1596 | 0.14048 | 1.8367
2014-07-29 09:32 | -1 | 0 | 0 | 0 | 0 | 0 | 73.9247 | 14.325 | -0.33 | 71.3919 | 0.22501 | 14.545 | 72.7391 | -0.455 | 14.3089 | 0.028 | 0 | 1 | 1 | 0.15 | 0 | -0.3999 | 0 | 1.0154 | 76.2114 | 0.13809 | 1.8054
2014-07-29 09:32 | -1 | 0 | 0 | 0 | 0 | 0 | 73.899 | 14.325 | -0.33 | 71.5266 | 0.22501 | 14.55 | 72.6044 | -0.439 | 14.309 | 0.028 | 0 | 1 | 1 | 0.15 | 0 | -0.6001 | 0 | 1.0157 | 76.2374 | 0.13811 | 1.8056
2014-07-29 09:32 | -1 | 0 | 0 | 0 | 0 | 0 | 73.899 | 14.325 | -0.33 | 71.5266 | 0.22501 | 14.55 | 72.6044 | -0.451 | 14.3088 | 0.028 | 0 | 1 | 1 | 0.15 | 0 | -0.6001 | 0 | 1.0157 | 76.2374 | 0.13811 | 1.8056
2014-07-29 09:32 | -1 | 0 | 0 | 0 | 0 | 0 | 73.899 | 14.325 | -0.33 | 71.5266 | 0.22501 | 14.55 | 72.6044 | -0.443 | 14.309 | 0.030001 | 0 | 1 | 1 | 0.15 | 0 | -0.3999 | 0 | 1.0157 | 76.2374 | 0.14294 | 1.8688
2014-07-29 09:32 | -1 | 0 | 0 | 0 | 0 | 0 | 73.899 | 14.325 | -0.33 | 71.3919 | 0.22501 | 14.55 | 72.7391 | -0.441 | 14.3092 | 0.030001 | 0 | 1 | 1 | 0.15 | 0 | -0.6001 | 0 | 1.0157 | 76.2374 | 0.14292 | 1.8686
2014-07-29 09:32 | -1 | 0 | 0 | 0 | 0 | 0 | 73.899 | 14.325 | -0.33 | 71.5266 | 0.22501 | 14.55 | 72.6044 | -0.448 | 14.3088 | 0.028 | 0 | 1 | 1 | 0.15 | 0 | -0.3999 | 0 | 1.0157 | 76.2374 | 0.13811 | 1.8056
2014-07-29 09:32 | -1 | 0 | 0 | 0 | 0 | 0 | 73.9162 | 14.325 | -0.33 | 71.4817 | 0.22501 | 14.545 | 72.5595 | -0.449 | 14.3091 | 0.030001 | 0 | 1 | 1 | 0.15 | 0 | -0.6001 | 0 | 1.0154 | 76.2029 | 0.14295 | 1.8689
2014-07-29 09:32 | -1 | 0 | 0 | 0 | 0 | 0 | 73.9162 | 14.325 | -0.33 | 71.3469 | 0.22501 | 14.55 | 72.5595 | -0.439 | 14.3091 | 0.027 | 0 | 1 | 1 | 0.15 | 0 | -0.6001 | 0 | 1.0157 | 76.2545 | 0.13563 | 1.7733
2014-07-29 09:32 | -1 | 0 | 0 | 0 | 0 | 0 | 73.9162 | 14.325 | -0.33 | 71.4817 | 0.22501 | 14.55 | 72.6942 | -0.45 | 14.3089 | 0.028999 | 0 | 1 | 1 | 0.15 | 0 | -0.3999 | 0 | 1.0157 | 76.2545 | 0.14047 | 1.8365
2014-07-29 09:32 | -1 | 0 | 0 | 0 | 0 | 0 | 73.9162 | 14.325 | -0.33 | 71.4817 | 0.22501 | 14.55 | 72.6942 | -0.452 | 14.3088 | 0.027 | 0 | 1 | 1 | 0.15 | 0 | -0.6001 | 0 | 1.0157 | 76.2545 | 0.13562 | 1.773
2014-07-29 09:32 | -1 | 0 | 0 | 0 | 0 | 0 | 73.9162 | 14.325 | -0.33 | 71.4817 | 0.22501 | 14.545 | 72.6942 | -0.443 | 14.3088 | 0.028 | 0 | 1 | 1 | 0.15 | 0 | -0.6001 | 0 | 1.0154 | 76.2029 | 0.14047 | 1.8365
2014-07-29 09:32 | -1 | 0 | 0 | 0 | 0 | 0 | 73.9418 | 14.325 | -0.33 | 71.3469 | 0.22 | 14.545 | 72.6942 | -0.44 | 14.309 | 0.025999 | 0 | 1 | 1 | 0.15 | 0 | -0.3999 | 0 | 1.0154 | 76.2285 | 0.13294 | 1.738
2014-07-29 09:32 | -1 | 0 | 0 | 0 | 0 | 0 | 73.9418 | 14.325 | -0.33 | 71.4817 | 0.22 | 14.55 | 72.6942 | -0.444 | 14.309 | 0.028999 | 0 | 1 | 1 | 0.15 | 0 | -0.3999 | 0 | 1.0157 | 76.2803 | 0.1381 | 1.8055
2014-07-29 09:32 | -1 | 0 | 0 | 0 | 0 | 0 | 73.9418 | 14.325 | -0.33 | 71.4817 | 0.22501 | 14.55 | 72.6942 | -0.45 | 14.309 | 0.028999 | 0 | 1 | 1 | 0.15 | 0 | -0.3999 | 0 | 1.0157 | 76.2803 | 0.1381 | 1.8055
2014-07-29 09:32 | -1 | 0 | 0 | 0 | 0 | 0 | 73.9418 | 14.325 | -0.33 | 71.4817 | 0.22501 | 14.55 | 72.6942 | -0.441 | 14.3089 | 0.027 | 0 | 1 | 1 | 0.15 | 0 | -0.6001 | 0 | 1.0157 | 76.2803 | 0.13562 | 1.7731
2014-07-29 09:32 | -1 | 0 | 0 | 0 | 0 | 0 | 73.9418 | 14.325 | -0.33 | 71.6164 | 0.22501 | 14.55 | 72.6942 | -0.438 | 14.309 | 0.025999 | 0 | 1 | 1 | 0.15 | 0 | -0.6001 | 0 | 1.0157 | 76.2803 | 0.13294 | 1.738
2014-07-29 09:32 | -1 | 0 | 0 | 0 | 0 | 0 | 73.9418 | 14.3254 | -0.33 | 71.4817 | 0.22 | 14.5504 | 72.8289 | -0.44 | 14.3092 | 0.025999 | 0 | 1 | 1 | 0.15 | 0 | -0.6001 | 0 | 1.0157 | 76.2802 | 0.13292 | 1.7378
2014-07-29 09:32 | -1 | 0 | 0 | 0 | 0 | 0 | 73.9418 | 14.3254 | -0.33 | 71.4817 | 0.22501 | 14.5454 | 72.6942 | -0.454 | 14.3093 | 0.025999 | 0 | 1 | 1 | 0.15 | 0 | -0.3999 | 0 | 1.0154 | 76.2285 | 0.13294 | 1.738
2014-07-29 09:32 | -1 | 0 | 0 | 0 | 0 | 0 | 73.9418 | 14.3254 | -0.33 | 71.6164 | 0.22501 | 14.5504 | 72.6942 | -0.439 | 14.3093 | 0.025 | 0 | 1 | 1 | 0.15 | 0 | -0.6001 | 0 | 1.0157 | 76.2802 | 0.13036 | 1.7044
2014-07-29 09:33 | -1 | 0 | 0 | 0 | 0 | 0 | 73.9418 | 14.3254 | -0.33 | 71.4817 | 0.22 | 14.5504 | 72.6942 | -0.436 | 14.3095 | 0.028 | 0 | 1 | 1 | 0.15 | 0 | -0.6001 | 0 | 1.0157 | 76.2802 | 0.1381 | 1.8055
2014-07-29 09:33 | -1 | 0 | 0 | 0 | 0 | 0 | 73.9418 | 14.3254 | -0.33 | 71.4817 | 0.22501 | 14.5454 | 72.6942 | -0.449 | 14.3094 | 0.025 | 0 | 1 | 1 | 0.15 | 0 | -0.6001 | 0 | 1.0154 | 76.2285 | 0.13036 | 1.7044
2014-07-29 09:33 | -1 | 0 | 0 | 0 | 0 | 0 | 73.9589 | 14.3258 | -0.33 | 71.4817 | 0.22501 | 14.5508 | 72.6942 | -0.446 | 14.3095 | 0.025 | 0 | 1 | 1 | 0.15 | 0 | -0.3999 | 0 | 1.0157 | 76.2973 | 0.1278 | 1.6708
2014-07-29 09:33 | -1 | 0 | 0 | 0 | 0 | 0 | 73.9589 | 14.3258 | -0.33 | 71.4817 | 0.22 | 14.5458 | 72.6942 | -0.448 | 14.3096 | 0.025 | 0 | 1 | 1 | 0.15 | 0 | -0.3999 | 0 | 1.0154 | 76.2456 | 0.1278 | 1.6708
2014-07-29 09:33 | -1 | 0 | 0 | 0 | 0 | 0 | 73.9589 | 14.3258 | -0.33 | 71.4817 | 0.22 | 14.5458 | 72.6942 | -0.447 | 14.3095 | 0.024 | 0 | 1 | 1 | 0.15 | 0 | -0.6001 | 0 | 1.0154 | 76.2456 | 0.13036 | 1.7044
2014-07-29 09:33 | -1 | 0 | 0 | 0 | 0 | 0 | 73.9589 | 14.3258 | -0.33 | 71.4817 | 0.22 | 14.5458 | 72.6942 | -0.445 | 14.3099 | 0.025 | 0 | 1 | 1 | 0.15 | 0 | -0.3999 | 0 | 1.0154 | 76.2456 | 0.13037 | 1.7044
2014-07-29 09:33 | -1 | 0 | 0 | 0 | 0 | 0 | 73.9589 | 14.3258 | -0.33 | 71.5266 | 0.22501 | 14.5458 | 72.7391 | -0.446 | 14.3098 | 0.031 | 0 | 1 | 1 | 0.15 | 0 | -0.3999 | 0 | 1.0154 | 76.2456 | 0.14523 | 1.8987
2014-07-29 09:33 | -1 | 0 | 0 | 0 | 0 | 0 | 73.9589 | 14.3258 | -0.33 | 71.5266 | 0.22 | 14.5458 | 72.6044 | -0.442 | 14.3098 | 0.028999 | 0 | 1 | 1 | 0.15 | 0 | -0.3999 | 0 | 1.0154 | 76.2456 | 0.14049 | 1.8367
2014-07-29 09:33 | -1 | 0 | 0 | 0 | 0 | 0 | 73.9589 | 14.3258 | -0.33 | 71.5266 | 0.22501 | 14.5458 | 72.6044 | -0.453 | 14.3094 | 0.028 | 0 | 1 | 1 | 0.15 | 0 | -0.6001 | 0 | 1.0154 | 76.2456 | 0.13563 | 1.7732
2014-07-29 09:33 | -1 | 0 | 0 | 0 | 0 | 0 | 73.9589 | 14.3258 | -0.33 | 71.3919 | 0.22 | 14.5458 | 72.6044 | -0.451 | 14.3097 | 0.027 | 0 | 1 | 1 | 0.15 | 0 | -0.3999 | 0 | 1.0154 | 76.2456 | 0.13563 | 1.7732
2014-07-29 09:33 | -1 | 0 | 0 | 0 | 0 | 0 | 73.9589 | 14.3258 | -0.33 | 71.5266 | 0.22 | 14.5458 | 72.6044 | -0.441 | 14.3098 | 0.027 | 0 | 1 | 1 | 0.15 | 0 | -0.6001 | 0 | 1.0154 | 76.2456 | 0.13563 | 1.7733
2014-07-29 09:33 | -1 | 0 | 0 | 0 | 0 | 0 | 73.9589 | 14.3258 | -0.33 | 71.3919 | 0.22501 | 14.5508 | 72.6044 | -0.44 | 14.3097 | 0.027 | 0 | 1 | 1 | 0.15 | 0 | -0.6001 | 0 | 1.0157 | 76.2973 | 0.13563 | 1.7732
2014-07-29 09:33 | -1 | 0 | 0 | 0 | 0 | 0 | 73.9674 | 14.325 | -0.33 | 71.5266 | 0.22 | 14.545 | 72.6044 | -0.439 | 14.3092 | 0.027 | 0 | 1 | 1 | 0.15 | 0 | -0.3999 | 0 | 1.0154 | 76.2543 | 0.13563 | 1.7732
2014-07-29 09:33 | -1 | 0 | 0 | 0 | 0 | 0 | 73.9674 | 14.325 | -0.33 | 71.3919 | 0.22 | 14.545 | 72.7391 | -0.446 | 14.3085 | 0.028 | 0 | 1 | 1 | 0.15 | 0 | -0.6001 | 0 | 1.0154 | 76.2543 | 0.13809 | 1.8054
2014-07-29 09:33 | -1 | 0 | 0 | 0 | 0 | 0 | 73.9674 | 14.325 | -0.33 | 71.5266 | 0.22 | 14.545 | 72.6044 | -0.453 | 14.3086 | 0.027 | 0 | 1 | 1 | 0.15 | 0 | -0.3999 | 0 | 1.0154 | 76.2543 | 0.13563 | 1.7732
2014-07-29 09:33 | -1 | 0 | 0 | 0 | 0 | 0 | 73.9674 | 14.325 | -0.33 | 71.5266 | 0.22 | 14.55 | 72.7391 | -0.437 | 14.309 | 0.025999 | 0 | 1 | 1 | 0.15 | 0 | -0.6001 | 0 | 1.0157 | 76.3061 | 0.13293 | 1.738
2014-07-29 09:33 | -1 | 0 | 0 | 0 | 0 | 0 | 73.9674 | 14.325 | -0.33 | 71.5266 | 0.22501 | 14.545 | 72.6044 | -0.435 | 14.3091 | 0.027 | 0 | 1 | 1 | 0.15 | 0 | -0.6001 | 0 | 1.0154 | 76.2543 | 0.13563 | 1.7732
2014-07-29 09:33 | -1 | 0 | 0 | 0 | 0 | 0 | 73.976 | 14.325 | -0.33 | 71.5715 | 0.22501 | 14.55 | 72.784 | -0.435 | 14.309 | 0.025999 | 0 | 1 | 1 | 0.15 | 0 | -0.6001 | 0 | 1.0157 | 76.3146 | 0.13293 | 1.7379
2014-07-29 09:33 | -1 | 0 | 0 | 0 | 0 | 0 | 73.976 | 14.325 | -0.33 | 71.5715 | 0.22501 | 14.545 | 72.784 | -0.444 | 14.3092 | 0.025999 | 0 | 1 | 1 | 0.15 | 0 | -0.3999 | 0 | 1.0154 | 76.2629 | 0.13293 | 1.7379
2014-07-29 09:34 | -1 | 0 | 0 | 0 | 0 | 0 | 73.976 | 14.325 | -0.33 | 71.5266 | 0.22 | 14.545 | 72.7391 | -0.448 | 14.3087 | 0.027 | 0 | 1 | 1 | 0.15 | 0 | -0.6001 | 0 | 1.0154 | 76.2629 | 0.13561 | 1.773
2014-07-29 09:34 | -1 | 0 | 0 | 0 | 0 | 0 | 73.976 | 14.325 | -0.33 | 71.5266 | 0.22 | 14.545 | 72.7391 | -0.443 | 14.3086 | 0.025999 | 0 | 1 | 1 | 0.15 | 0 | -0.6001 | 0 | 1.0154 | 76.2629 | 0.13293 | 1.7379
2014-07-29 09:34 | -1 | 0 | 0 | 0 | 0 | 0 | 73.976 | 14.325 | -0.33 | 71.6613 | 0.22 | 14.545 | 72.7391 | -0.446 | 14.3087 | 0.028 | 0 | 1 | 1 | 0.15 | 0 | -0.3999 | 0 | 1.0154 | 76.2629 | 0.13561 | 1.773
2014-07-29 09:34 | -1 | 0 | 0 | 0 | 0 | 0 | 73.976 | 14.3254 | -0.33 | 71.5266 | 0.22 | 14.5454 | 72.8738 | -0.439 | 14.3095 | 0.025999 | 0 | 1 | 1 | 0.15 | 0 | -0.6001 | 0 | 1.0154 | 76.2628 | 0.13292 | 1.7378
2014-07-29 09:34 | -1 | 0 | 0 | 0 | 0 | 0 | 73.976 | 14.3254 | -0.33 | 71.5266 | 0.22 | 14.5454 | 72.7391 | -0.435 | 14.3094 | 0.025999 | 0 | 1 | 1 | 0.15 | 0 | -0.6001 | 0 | 1.0154 | 76.2628 | 0.13561 | 1.773
2014-07-29 09:34 | -1 | 0 | 0 | 0 | 0 | 0 | 73.976 | 14.3254 | -0.33 | 71.4817 | 0.22 | 14.5454 | 72.6942 | -0.437 | 14.3091 | 0.024 | 0 | 1 | 1 | 0.15 | 0 | -0.6001 | 0 | 1.0154 | 76.2628 | 0.1278 | 1.6708
2014-07-29 09:34 | -1 | 0 | 0 | 0 | 0 | 0 | 73.976 | 14.3254 | -0.33 | 71.4817 | 0.22 | 14.5454 | 72.6942 | -0.444 | 14.3095 | 0.025999 | 0 | 1 | 1 | 0.15 | 0 | -0.6001 | 0 | 1.0154 | 76.2628 | 0.13294 | 1.7381
2014-07-29 09:34 | -1 | 0 | 0 | 0 | 0 | 0 | 73.976 | 14.3254 | -0.33 | 71.4817 | 0.22 | 14.5454 | 72.6942 | -0.443 | 14.3094 | 0.024 | 0 | 1 | 1 | 0.15 | 0 | -0.6001 | 0 | 1.0154 | 76.2628 | 0.1278 | 1.6708
2014-07-29 09:34 | -1 | 0 | 0 | 0 | 0 | 0 | 73.9846 | 14.325 | -0.33 | 71.4817 | 0.22 | 14.545 | 72.6942 | -0.44 | 14.3091 | 0.025 | 0 | 1 | 1 | 0.15 | 0 | -0.6001 | 0 | 1.0154 | 76.2715 | 0.13036 | 1.7043
2014-07-29 09:34 | -1 | 0 | 0 | 0 | 0 | 0 | 73.9846 | 14.325 | -0.33 | 71.4817 | 0.22 | 14.545 | 72.6942 | -0.437 | 14.3089 | 0.028999 | 0 | 1 | 1 | 0.15 | 0 | -0.3999 | 0 | 1.0154 | 76.2715 | 0.14754 | 1.929
2014-07-29 09:34 | -1 | 0 | 0 | 0 | 0 | 0 | 73.9846 | 14.325 | -0.33 | 71.4817 | 0.22 | 14.545 | 72.6942 | -0.446 | 14.3089 | 0.031 | 0 | 1 | 1 | 0.15 | 0 | -0.3999 | 0 | 1.0154 | 76.2715 | 0.14523 | 1.8987
2014-07-29 09:34 | -1 | 0 | 0 | 0 | 0 | 0 | 73.9846 | 14.325 | -0.33 | 71.4817 | 0.22 | 14.545 | 72.6942 | -0.45 | 14.3087 | 0.032 | 0 | 1 | 1 | 0.15 | 0 | -0.3999 | 0 | 1.0154 | 76.2715 | 0.14754 | 1.929
2014-07-29 09:34 | -1 | 0 | 0 | 0 | 0 | 0 | 73.9846 | 14.325 | -0.33 | 71.4817 | 0.22 | 14.545 | 72.6942 | -0.447 | 14.3085 | 0.031 | 0 | 1 | 1 | 0.15 | 0 | -0.3999 | 0 | 1.0154 | 76.2715 | 0.14522 | 1.8987
2014-07-29 09:34 | -1 | 0 | 0 | 0 | 0 | 0 | 73.9931 | 14.325 | -0.33 | 71.6164 | 0.22 | 14.545 | 72.6942 | -0.439 | 14.3091 | 0.028 | 0 | 1 | 1 | 0.15 | 0 | -0.6001 | 0 | 1.0154 | 76.2801 | 0.14047 | 1.8366
2014-07-29 09:34 | -1 | 0 | 0 | 0 | 0 | 0 | 73.9931 | 14.325 | -0.33 | 71.5266 | 0.22 | 14.545 | 72.7391 | -0.435 | 14.3091 | 0.032 | 0 | 1 | 1 | 0.15 | 0 | -0.6001 | 0 | 1.0154 | 76.2801 | 0.14754 | 1.9289
2014-07-29 09:34 | -1 | 0 | 0 | 0 | 0 | 0 | 73.9931 | 14.325 | -0.33 | 71.5266 | 0.22 | 14.545 | 72.7391 | -0.438 | 14.3089 | 0.028999 | 0 | 1 | 1 | 0.15 | 0 | -0.6001 | 0 | 1.0154 | 76.2801 | 0.14047 | 1.8365
2014-07-29 09:34 | -1 | 0 | 0 | 0 | 0 | 0 | 73.9931 | 14.325 | -0.33 | 71.4817 | 0.22 | 14.54 | 72.6942 | -0.437 | 14.309 | 0.030001 | 0 | 1 | 1 | 0.15 | 0 | -0.3999 | 0 | 1.015 | 76.2283 | 0.14293 | 1.8686
2014-07-29 09:34 | -1 | 0 | 0 | 0 | 0 | 0 | 73.9931 | 14.325 | -0.33 | 71.6164 | 0.22 | 14.545 | 72.6942 | -0.447 | 14.3087 | 0.028999 | 0 | 1 | 1 | 0.15 | 0 | -0.3999 | 0 | 1.0154 | 76.2801 | 0.14047 | 1.8365
2014-07-29 09:34 | -1 | 0 | 0 | 0 | 0 | 0 | 74.0016 | 14.3254 | -0.33 | 71.6164 | 0.22 | 14.5454 | 72.6942 | -0.445 | 14.3092 | 0.028999 | 0 | 1 | 1 | 0.15 | 0 | -0.6001 | 0 | 1.0154 | 76.2886 | 0.14047 | 1.8366
2014-07-29 09:34 | -1 | 0 | 0 | 0 | 0 | 0 | 74.0016 | 14.3254 | -0.33 | 71.4817 | 0.22 | 14.5454 | 72.8289 | -0.438 | 14.3093 | 0.028 | 0 | 1 | 1 | 0.15 | 0 | -0.6001 | 0 | 1.0154 | 76.2886 | 0.13808 | 1.8053
2014-07-29 09:35 | -1 | 0 | 0 | 0 | 0 | 0 | 74.0016 | 14.3254 | -0.33 | 71.4817 | 0.22 | 14.5454 | 72.6942 | -0.442 | 14.3092 | 0.028 | 0 | 1 | 1 | 0.15 | 0 | -0.6001 | 0 | 1.0154 | 76.2886 | 0.1381 | 1.8055
2014-07-29 09:35 | -1 | 0 | 0 | 0 | 0 | 0 | 74.0016 | 14.3254 | -0.33 | 71.5266 | 0.22 | 14.5454 | 72.8738 | -0.446 | 14.3096 | 0.028 | 0 | 1 | 1 | 0.15 | 0 | -0.3999 | 0 | 1.0154 | 76.2886 | 0.13808 | 1.8052
2014-07-29 09:35 | -1 | 0 | 0 | 0 | 0 | 0 | 74.0016 | 14.3254 | -0.33 | 71.5266 | 0.22 | 14.5454 | 72.8738 | -0.439 | 14.3095 | 0.028 | 0 | 1 | 1 | 0.15 | 0 | -0.3999 | 0 | 1.0154 | 76.2886 | 0.14291 | 1.8684
2014-07-29 09:35 | -1 | 0 | 0 | 0 | 0 | 0 | 74.0102 | 14.325 | -0.33501 | 71.5266 | 0.22 | 14.545 | 72.8738 | -0.438 | 14.309 | 0.027 | 0 | 1 | 1 | 0.15 | 0 | -0.6001 | 0 | 1.0154 | 76.2972 | 0.1356 | 1.7728
2014-07-29 09:35 | -1 | 0 | 0 | 0 | 0 | 0 | 74.0102 | 14.325 | -0.33501 | 71.4817 | 0.22501 | 14.545 | 72.8289 | -0.438 | 14.309 | 0.028 | 0 | 1 | 1 | 0.15 | 0 | -0.6001 | 0 | 1.0154 | 76.2972 | 0.13808 | 1.8052
2014-07-29 09:35 | -1 | 0 | 0 | 0 | 0 | 0 | 74.0102 | 14.325 | -0.33501 | 71.4817 | 0.22501 | 14.545 | 72.6942 | -0.441 | 14.3092 | 0.034 | 0 | 1 | 1 | 0.15 | 0 | -0.6001 | 0 | 1.0154 | 76.2972 | 0.14754 | 1.929
2014-07-29 09:35 | -1 | 0 | 0 | -1 | 0 | 0 | 74.0102 | 14.325 | -0.33501 | 71.3469 | 0.22501 | 14.545 | 72.6942 | -0.446 | 14.3091 | 0.033001 | 0 | 1 | 1 | 0.15 | 0 | -0.3999 | 0 | 1.0154 | 76.2972 | 0.14754 | 1.929
2014-07-29 09:35 | -1 | 0 | 0 | 0 | 0 | 0 | 74.0102 | 14.325 | -0.33501 | 71.5266 | 0.22 | 14.545 | 72.7391 | -0.45 | 14.309 | 0.032 | 0 | 1 | 1 | 0.15 | 0 | -0.6001 | 0 | 1.0154 | 76.2972 | 0.14754 | 1.9289
2014-07-29 09:35 | -1 | 0 | 0 | 0 | 0 | 0 | 74.0358 | 14.325 | -0.33501 | 71.5266 | 0.22501 | 14.545 | 72.8738 | -0.451 | 14.3089 | 0.032 | 0 | 1 | 1 | 0.15 | 0 | -0.6001 | 0 | 1.0154 | 76.323 | 0.14752 | 1.9287
2014-07-29 09:35 | -1 | 0 | 0 | 0 | 0 | 0 | 74.0358 | 14.325 | -0.33501 | 71.3919 | 0.22501 | 14.55 | 72.7391 | -0.444 | 14.3087 | 0.032 | 0 | 1 | 1 | 0.15 | 0 | -0.6001 | 0 | 1.0157 | 76.3747 | 0.14522 | 1.8986
2014-07-29 09:35 | -1 | 0 | 0 | 0 | 0 | 0 | 74.0358 | 14.325 | -0.33501 | 71.5266 | 0.22501 | 14.55 | 72.7391 | -0.446 | 14.3087 | 0.030001 | 0 | 1 | 1 | 0.15 | 0 | -0.6001 | 0 | 1.0157 | 76.3747 | 0.14047 | 1.8365
2014-07-29 09:35 | -1 | 0 | 0 | 0 | 0 | 0 | 74.0358 | 14.325 | -0.33501 | 71.3919 | 0.22501 | 14.545 | 72.8738 | -0.447 | 14.3091 | 0.031 | 0 | 1 | 1 | 0.15 | 0 | -0.6001 | 0 | 1.0154 | 76.323 | 0.1452 | 1.8984
2014-07-29 09:35 | -1 | 0 | 0 | 0 | 0 | 0 | 74.0358 | 14.325 | -0.33501 | 71.5266 | 0.22501 | 14.55 | 72.7391 | -0.44 | 14.3091 | 0.031 | 0 | 1 | 1 | 0.15 | 0 | -0.6001 | 0 | 1.0157 | 76.3747 | 0.14292 | 1.8686
2014-07-29 09:35 | -1 | 0 | 0 | 0 | 0 | 0 | 74.0529 | 14.3246 | -0.33501 | 71.5266 | 0.22501 | 14.5496 | 72.8738 | -0.442 | 14.3088 | 0.030001 | 0 | 1 | 1 | 0.15 | 0 | -0.3999 | 0 | 1.0157 | 76.392 | 0.1429 | 1.8683
2014-07-29 09:35 | -1 | 0 | 0 | 0 | 0 | 0 | 74.0529 | 14.3246 | -0.33501 | 71.5266 | 0.22501 | 14.5496 | 72.7391 | -0.443 | 14.3084 | 0.032 | 0 | 1 | 1 | 0.15 | 0 | -0.6001 | 0 | 1.0157 | 76.392 | 0.14753 | 1.9289
2014-07-29 09:35 | -1 | 0 | 0 | 0 | 0 | 0 | 74.0529 | 14.3246 | -0.33501 | 71.5715 | 0.22501 | 14.5496 | 72.9187 | -0.449 | 14.3087 | 0.031 | 0 | 1 | 1 | 0.15 | 0 | -0.6001 | 0 | 1.0157 | 76.392 | 0.1452 | 1.8983
2014-07-29 09:35 | -1 | 0 | 0 | 0 | 0 | 0 | 74.0529 | 14.3246 | -0.33501 | 71.5715 | 0.22501 | 14.5496 | 72.784 | -0.436 | 14.3087 | 0.030001 | 0 | 1 | 1 | 0.15 | 0 | -0.6001 | 0 | 1.0157 | 76.392 | 0.14521 | 1.8985
2014-07-29 09:35 | -1 | 0 | 0 | 0 | 0 | 0 | 74.0529 | 14.3246 | -0.33501 | 71.4368 | 0.22501 | 14.5496 | 72.784 | -0.445 | 14.3088 | 0.030001 | 0 | 1 | 1 | 0.15 | 0 | -0.6001 | 0 | 1.0157 | 76.392 | 0.14292 | 1.8685
2014-07-29 09:35 | -1 | 0 | 0 | 0 | 0 | 0 | 74.0529 | 14.325 | -0.33 | 71.4368 | 0.22501 | 14.55 | 72.784 | -0.445 | 14.3091 | 0.030001 | 0 | 1 | 1 | 0.15 | 0 | -0.6001 | 0 | 1.0157 | 76.3919 | 0.14292 | 1.8685
2014-07-29 09:35 | -1 | 0 | 0 | 0 | 0 | 0 | 74.0529 | 14.325 | -0.33 | 71.5715 | 0.22501 | 14.55 | 72.9187 | -0.438 | 14.3092 | 0.030001 | 0 | 1 | 1 | 0.15 | 0 | -0.3999 | 0 | 1.0157 | 76.3919 | 0.14045 | 1.8362
2014-07-29 09:36 | -1 | 0 | 0 | 0 | 0 | 0 | 74.0529 | 14.325 | -0.33 | 71.4368 | 0.22501 | 14.55 | 72.9187 | -0.443 | 14.3092 | 0.028 | 0 | 1 | 1 | 0.15 | 0 | -0.3999 | 0 | 1.0157 | 76.3919 | 0.14045 | 1.8362
2014-07-29 09:36 | -1 | 0 | 0 | 0 | 0 | 0 | 74.0529 | 14.325 | -0.33 | 71.5715 | 0.22501 | 14.55 | 72.784 | -0.443 | 14.3086 | 0.028999 | 0 | 1 | 1 | 0.15 | 0 | -0.3999 | 0 | 1.0157 | 76.3919 | 0.14292 | 1.8685
2014-07-29 09:36 | -1 | 0 | 0 | 0 | 0 | 0 | 74.0529 | 14.325 | -0.33 | 71.5715 | 0.22501 | 14.55 | 72.9187 | -0.443 | 14.3092 | 0.028 | 0 | 1 | 1 | 0.15 | 0 | -0.3999 | 0 | 1.0157 | 76.3919 | 0.13807 | 1.8051
2014-07-29 09:36 | -1 | 0 | 0 | 0 | 0 | 0 | 74.0786 | 14.325 | -0.33 | 71.5715 | 0.23 | 14.55 | 72.784 | -0.438 | 14.3089 | 0.028 | 0 | 1 | 1 | 0.15 | 0 | -0.6001 | 0 | 1.0157 | 76.4178 | 0.14046 | 1.8364
2014-07-29 09:36 | -1 | 0 | 0 | 0 | 0 | 0 | 74.0786 | 14.325 | -0.33 | 71.7062 | 0.22 | 14.545 | 72.9187 | -0.44 | 14.3093 | 0.028999 | 0 | 1 | 1 | 0.15 | 0 | -0.6001 | 0 | 1.0154 | 76.366 | 0.14045 | 1.8362
2014-07-29 09:36 | -1 | 0 | 0 | 0 | 0 | 0 | 74.0786 | 14.325 | -0.33 | 71.7062 | 0.22501 | 14.55 | 72.9187 | -0.437 | 14.3091 | 0.027 | 0 | 1 | 1 | 0.15 | 0 | -0.6001 | 0 | 1.0157 | 76.4178 | 0.13559 | 1.7727
2014-07-29 09:36 | -1 | 0 | 0 | 0 | 0 | 0 | 74.0786 | 14.325 | -0.33 | 71.8409 | 0.22501 | 14.555 | 73.0535 | -0.439 | 14.3088 | 0.028 | 0 | 1 | 1 | 0.15 | 0 | -0.3999 | 0 | 1.0161 | 76.4693 | 0.14043 | 1.8359
2014-07-29 09:36 | -1 | 0 | 0 | 0 | 0 | 0 | 74.0786 | 14.325 | -0.33 | 71.8409 | 0.22501 | 14.55 | 73.0535 | -0.446 | 14.309 | 0.028 | 0 | 1 | 1 | 0.15 | 0 | -0.3999 | 0 | 1.0157 | 76.4178 | 0.13289 | 1.7375
2014-07-29 09:36 | -1 | 0 | 0 | 0 | 0 | 0 | 74.0872 | 14.325 | -0.33501 | 71.7511 | 0.22501 | 14.55 | 72.9636 | -0.433 | 14.309 | 0.027 | 0 | 1 | 1 | 0.15 | 0 | -0.2002 | 0 | 1.0157 | 76.4263 | 0.13558 | 1.7726
2014-07-29 09:36 | -1 | 0 | 0 | 0 | 0 | 0 | 74.0872 | 14.325 | -0.33501 | 71.7511 | 0.22501 | 14.55 | 72.9636 | -0.438 | 14.309 | 0.028 | 0 | 1 | 1 | 0.15 | 0 | -0.2002 | 0 | 1.0157 | 76.4263 | 0.13806 | 1.805
2014-07-29 09:36 | -1 | 0 | 0 | 0 | 0 | 0 | 74.0872 | 14.325 | -0.33501 | 71.7511 | 0.22501 | 14.55 | 72.9636 | -0.442 | 14.3093 | 0.028 | 0 | 1 | 1 | 0.15 | 0 | -0.6001 | 0 | 1.0157 | 76.4263 | 0.13806 | 1.805
2014-07-29 09:36 | -1 | 0 | 0 | 0 | 0 | 0 | 74.0872 | 14.325 | -0.33501 | 71.8409 | 0.22501 | 14.55 | 73.0535 | -0.439 | 14.3088 | 0.025 | 0 | 1 | 1 | 0.15 | 0 | -0.3999 | 0 | 1.0157 | 76.4263 | 0.13557 | 1.7725
2014-07-29 09:36 | -1 | 0 | 0 | 0 | 0 | 0 | 74.0872 | 14.325 | -0.33501 | 71.8409 | 0.22501 | 14.55 | 73.0535 | -0.438 | 14.309 | 0.025 | 0 | 1 | 1 | 0.15 | 0 | -0.3999 | 0 | 1.0157 | 76.4263 | 0.13557 | 1.7725
2014-07-29 09:36 | -1 | 0 | 0 | 0 | 0 | 0 | 74.1128 | 14.325 | -0.33501 | 71.8858 | 0.23 | 14.55 | 73.0984 | -0.446 | 14.309 | 0.024 | 0 | 1 | 1 | 0.15 | 0 | -0.6001 | 0 | 1.0157 | 76.4521 | 0.12775 | 1.6702
2014-07-29 09:36 | -1 | 0 | 0 | 0 | 0 | 0 | 74.1128 | 14.325 | -0.33501 | 71.7511 | 0.22501 | 14.55 | 73.0984 | -0.449 | 14.309 | 0.025999 | 0 | 1 | 1 | 0.15 | 0 | -0.3999 | 0 | 1.0157 | 76.4521 | 0.13289 | 1.7374
2014-07-29 09:36 | -1 | 0 | 0 | 0 | 0 | 0 | 74.1128 | 14.325 | -0.33501 | 71.8858 | 0.22501 | 14.55 | 73.0984 | -0.446 | 14.3089 | 0.025999 | 0 | 1 | 1 | 0.15 | 0 | -0.6001 | 0 | 1.0157 | 76.4521 | 0.13289 | 1.7374
2014-07-29 09:36 | -1 | 0 | 0 | 0 | 0 | 0 | 74.1128 | 14.325 | -0.33501 | 71.8409 | 0.22501 | 14.55 | 73.0535 | -0.447 | 14.3093 | 0.027 | 0 | 1 | 1 | 0.15 | 0 | -0.6001 | 0 | 1.0157 | 76.4521 | 0.13557 | 1.7725
2014-07-29 09:36 | -1 | 0 | 0 | 0 | 0 | 0 | 74.1128 | 14.325 | -0.33501 | 71.8409 | 0.22501 | 14.55 | 73.0535 | -0.446 | 14.309 | 0.025999 | 0 | 1 | 1 | 0.15 | 0 | -0.6001 | 0 | 1.0157 | 76.4521 | 0.13289 | 1.7375
2014-07-29 09:36 | -1 | 0 | 0 | 0 | 0 | 0 | 74.1128 | 14.325 | -0.33 | 71.796 | 0.22501 | 14.55 | 73.0086 | -0.438 | 14.309 | 0.025 | 0 | 1 | 1 | 0.15 | 0 | -0.6001 | 0 | 1.0157 | 76.4521 | 0.13032 | 1.7039
2014-07-29 09:36 | -1 | 0 | 0 | 0 | 0 | 0 | 74.1128 | 14.325 | -0.33 | 71.6613 | 0.22501 | 14.55 | 72.8738 | -0.447 | 14.3089 | 0.024 | 0 | 1 | 1 | 0.15 | 0 | -0.6001 | 0 | 1.0157 | 76.4521 | 0.12777 | 1.6705
2014-07-29 09:37 | -1 | 0 | 0 | 0 | 0 | 0 | 74.1128 | 14.325 | -0.33 | 71.796 | 0.22501 | 14.55 | 73.0086 | -0.443 | 14.3091 | 0.024 | 0 | 1 | 1 | 0.15 | 0 | -0.6001 | 0 | 1.0157 | 76.4521 | 0.12776 | 1.6703
2014-07-29 09:37 | -1 | 0 | 0 | 0 | 0 | 0 | 74.1128 | 14.325 | -0.33 | 71.6164 | 0.22501 | 14.55 | 72.8738 | -0.435 | 14.309 | 0.025999 | 0 | 1 | 1 | 0.15 | 0 | -0.6001 | 0 | 1.0157 | 76.4521 | 0.13292 | 1.7377
2014-07-29 09:37 | -1 | 0 | 0 | 0 | 0 | 0 | 74.1128 | 14.325 | -0.33 | 71.6164 | 0.22501 | 14.555 | 72.8289 | -0.443 | 14.3093 | 0.025999 | 0 | 1 | 1 | 0.15 | 0 | -0.3999 | 0 | 1.0161 | 76.5037 | 0.13292 | 1.7378
2014-07-29 09:37 | -1 | 0 | 0 | 0 | 0 | 0 | 74.1214 | 14.325 | -0.33 | 71.6164 | 0.22501 | 14.55 | 72.9636 | -0.444 | 14.3093 | 0.027 | 0 | 1 | 1 | 0.15 | 0 | -0.6001 | 0 | 1.0157 | 76.4607 | 0.13559 | 1.7726
2014-07-29 09:37 | -1 | 0 | 0 | 0 | 0 | 0 | 74.1214 | 14.325 | -0.33 | 71.6164 | 0.22 | 14.55 | 72.8289 | -0.436 | 14.309 | 0.025999 | 0 | 1 | 1 | 0.15 | 0 | -0.6001 | 0 | 1.0157 | 76.4607 | 0.13292 | 1.7378
2014-07-29 09:37 | -1 | 0 | 0 | 0 | 0 | 0 | 74.1214 | 14.325 | -0.33 | 71.6164 | 0.22501 | 14.55 | 72.8289 | -0.446 | 14.3091 | 0.023001 | 0 | 1 | 1 | 0.15 | 0 | -0.3999 | 0 | 1.0157 | 76.4607 | 0.1251 | 1.6355
2014-07-29 09:37 | -1 | 0 | 0 | 0 | 0 | 0 | 74.1214 | 14.325 | -0.33 | 71.6164 | 0.23 | 14.55 | 72.8289 | -0.448 | 14.3091 | 0.023001 | 0 | 1 | 1 | 0.15 | 0 | -0.6001 | 0 | 1.0157 | 76.4607 | 0.1251 | 1.6355
2014-07-29 09:37 | -1 | 0 | 0 | 0 | 0 | 0 | 74.1128 | 14.325 | -0.33 | 71.6613 | 0.22501 | 14.55 | 72.8738 | -0.438 | 14.3091 | 0.025 | 0 | 1 | 1 | 0.15 | 0 | -0.3999 | 0 | 1.0157 | 76.4521 | 0.13034 | 1.7041
2014-07-29 09:37 | -1 | 0 | 0 | 0 | 0 | 0 | 74.1128 | 14.325 | -0.33 | 71.5266 | 0.22501 | 14.545 | 72.8738 | -0.444 | 14.3092 | 0.025 | 0 | 1 | 1 | 0.15 | 0 | -0.6001 | 0 | 1.0154 | 76.4003 | 0.13034 | 1.7041
2014-07-29 09:37 | -1 | 0 | 0 | 0 | 0 | 0 | 74.1128 | 14.325 | -0.33 | 71.6613 | 0.22501 | 14.55 | 72.8738 | -0.447 | 14.3088 | 0.024 | 0 | 1 | 1 | 0.15 | 0 | -0.6001 | 0 | 1.0157 | 76.4521 | 0.12777 | 1.6705
2014-07-29 09:37 | -1 | 0 | 0 | 0 | 0 | 0 | 74.1128 | 14.325 | -0.33 | 71.5266 | 0.22501 | 14.55 | 72.8738 | -0.447 | 14.309 | 0.027 | 0 | 1 | 1 | 0.15 | 0 | -0.6001 | 0 | 1.0157 | 76.4521 | 0.1356 | 1.7728
2014-07-29 09:37 | -1 | 0 | 0 | 0 | 0 | 0 | 74.1128 | 14.325 | -0.33 | 71.6613 | 0.22 | 14.545 | 72.8738 | -0.44 | 14.3088 | 0.027 | 0 | 1 | 1 | 0.15 | 0 | -0.3999 | 0 | 1.0154 | 76.4003 | 0.13559 | 1.7728
2014-07-29 09:37 | -1 | 0 | 0 | 0 | 0 | 0 | 74.1042 | 14.3246 | -0.33 | 71.5715 | 0.22 | 14.5446 | 72.9187 | -0.438 | 14.3088 | 0.028 | 0 | 1 | 1 | 0.15 | 0 | -0.6001 | 0 | 1.0154 | 76.3918 | 0.13807 | 1.8051
2014-07-29 09:37 | -1 | 0 | 0 | 0 | 0 | 0 | 74.1042 | 14.3246 | -0.33 | 71.5715 | 0.22501 | 14.5496 | 72.784 | -0.44 | 14.3088 | 0.025999 | 0 | 1 | 1 | 0.15 | 0 | -0.6001 | 0 | 1.0157 | 76.4435 | 0.13561 | 1.7729
2014-07-29 09:37 | -1 | 0 | 0 | 0 | 0 | 0 | 74.1042 | 14.3246 | -0.33 | 71.7062 | 0.22501 | 14.5446 | 72.9187 | -0.434 | 14.3087 | 0.028999 | 0 | 1 | 1 | 0.15 | 0 | -0.3999 | 0 | 1.0154 | 76.3918 | 0.14044 | 1.8362
2014-07-29 09:37 | -1 | 0 | 0 | 0 | 0 | 0 | 74.1042 | 14.3246 | -0.33 | 71.5715 | 0.22 | 14.5446 | 72.784 | -0.44 | 14.3088 | 0.027 | 0 | 1 | 1 | 0.15 | 0 | -0.3999 | 0 | 1.0154 | 76.3918 | 0.13808 | 1.8053
2014-07-29 09:37 | -1 | 0 | 0 | 0 | 0 | 0 | 74.1042 | 14.3246 | -0.33 | 71.5715 | 0.22 | 14.5496 | 72.784 | -0.442 | 14.3089 | 0.027 | 0 | 1 | 1 | 0.15 | 0 | -0.6001 | 0 | 1.0157 | 76.4435 | 0.13561 | 1.7729
2014-07-29 09:37 | -1 | 0 | 0 | 0 | 0 | 0 | 74.1128 | 14.3258 | -0.33501 | 71.6164 | 0.22 | 14.5508 | 72.8289 | -0.449 | 14.3097 | 0.025 | 0 | 1 | 1 | 0.15 | 0 | -0.6001 | 0 | 1.0157 | 76.4519 | 0.13035 | 1.7042
2014-07-29 09:37 | -1 | 0 | 0 | 0 | 0 | 0 | 74.1128 | 14.3258 | -0.33501 | 71.6164 | 0.22501 | 14.5508 | 72.8289 | -0.445 | 14.3098 | 0.025999 | 0 | 1 | 1 | 0.15 | 0 | -0.6001 | 0 | 1.0157 | 76.4519 | 0.13561 | 1.7729
2014-07-29 09:37 | -1 | 0 | 0 | 0 | 0 | 0 | 74.1128 | 14.3258 | -0.33501 | 71.6164 | 0.22501 | 14.5508 | 72.8289 | -0.446 | 14.3098 | 0.028 | 0 | 1 | 1 | 0.15 | 0 | -0.3999 | 0 | 1.0157 | 76.4519 | 0.13808 | 1.8053
2014-07-29 09:38 | -1 | 0 | 0 | 0 | 0 | 0 | 74.1128 | 14.3258 | -0.33501 | 71.5266 | 0.22501 | 14.5458 | 72.8738 | -0.447 | 14.3096 | 0.028 | 0 | 1 | 1 | 0.15 | 0 | -0.3999 | 0 | 1.0154 | 76.4002 | 0.13808 | 1.8052
2014-07-29 09:38 | -1 | 0 | 0 | 0 | 0 | 0 | 74.1128 | 14.3258 | -0.33501 | 71.6613 | 0.22 | 14.5458 | 72.8738 | -0.437 | 14.3098 | 0.027 | 0 | 1 | 1 | 0.15 | 0 | -0.3999 | 0 | 1.0154 | 76.4002 | 0.1356 | 1.7728
2014-07-29 09:38 | -1 | 0 | 0 | 0 | 0 | 0 | 74.1128 | 14.3254 | -0.33501 | 71.6613 | 0.22 | 14.5458 | 72.8738 | -0.434 | 14.3097 | 0.028999 | 0 | 1 | 1 | 0.15 | 0 | -0.3999 | 0 | 1.0154 | 76.4002 | 0.1356 | 1.7728
2014-07-29 09:38 | -1 | 0 | 0 | 0 | 0 | 0 | 74.1128 | 14.3254 | -0.33501 | 71.6613 | 0.22 | 14.5504 | 72.8738 | -0.443 | 14.3092 | 0.025999 | 0 | 1 | 1 | 0.15 | 0 | -0.6001 | 0 | 1.0157 | 76.452 | 0.13292 | 1.7378
2014-07-29 09:38 | -1 | 0 | 0 | 0 | 0 | 0 | 74.1128 | 14.3254 | -0.33501 | 71.5266 | 0.22501 | 14.5504 | 72.8738 | -0.442 | 14.3096 | 0.025999 | 0 | 1 | 1 | 0.15 | 0 | -0.3999 | 0 | 1.0157 | 76.452 | 0.13292 | 1.7378
2014-07-29 09:38 | -1 | 0 | 0 | 0 | 0 | 0 | 74.1128 | 14.3254 | -0.33501 | 71.5715 | 0.22501 | 14.5504 | 72.784 | -0.447 | 14.3094 | 0.025999 | 0 | 1 | 1 | 0.15 | 0 | -0.3999 | 0 | 1.0157 | 76.452 | 0.13293 | 1.7379
2014-07-29 09:38 | -1 | 0 | 0 | 0 | 0 | 0 | 74.1128 | 14.3254 | -0.33501 | 71.5715 | 0.22 | 14.5454 | 72.784 | -0.447 | 14.3095 | 0.027 | 0 | 1 | 1 | 0.15 | 0 | -0.3999 | 0 | 1.0154 | 76.4002 | 0.13561 | 1.7729
2014-07-29 09:38 | -1 | 0 | 0 | 0 | 0 | 0 | 74.1042 | 14.3246 | -0.33 | 71.5715 | 0.22 | 14.5504 | 72.784 | -0.448 | 14.3092 | 0.027 | 0 | 1 | 1 | 0.15 | 0 | -0.6001 | 0 | 1.0157 | 76.452 | 0.13561 | 1.7729
2014-07-29 09:38 | -1 | 0 | 0 | 0 | 0 | 0 | 74.1042 | 14.3246 | -0.33 | 71.6164 | 0.22 | 14.5446 | 72.9636 | -0.447 | 14.3086 | 0.028 | 0 | 1 | 1 | 0.15 | 0 | -0.3999 | 0 | 1.0154 | 76.3918 | 0.13806 | 1.805
2014-07-29 09:38 | -1 | 0 | 0 | 0 | 0 | 0 | 74.1042 | 14.3246 | -0.33 | 71.4817 | 0.22 | 14.5446 | 72.8289 | -0.445 | 14.3085 | 0.025999 | 0 | 1 | 1 | 0.15 | 0 | -0.3999 | 0 | 1.0154 | 76.3918 | 0.13292 | 1.7378
2014-07-29 09:38 | -1 | 0 | 0 | 0 | 0 | 0 | 74.1042 | 14.3246 | -0.33 | 71.6164 | 0.22 | 14.5396 | 72.8289 | -0.437 | 14.3087 | 0.025999 | 0 | 1 | 1 | 0.15 | 0 | -0.6001 | 0 | 1.015 | 76.34 | 0.1356 | 1.7728
2014-07-29 09:38 | -1 | 0 | 0 | 0 | 0 | 0 | 74.1042 | 14.3246 | -0.33 | 71.4817 | 0.22 | 14.5446 | 72.8289 | -0.435 | 14.3087 | 0.027 | 0 | 1 | 1 | 0.15 | 0 | -0.6001 | 0 | 1.0154 | 76.3918 | 0.1356 | 1.7728
2014-07-29 09:38 | -1 | 0 | 0 | 0 | 0 | 0 | 74.1128 | 14.325 | -0.33 | 71.6164 | 0.22 | 14.545 | 72.9636 | -0.446 | 14.3087 | 0.028 | 0 | 1 | 1 | 0.15 | 0 | -0.3999 | 0 | 1.0154 | 76.4003 | 0.13806 | 1.805
2014-07-29 09:38 | -1 | 0 | 0 | 0 | 0 | 0 | 74.1128 | 14.325 | -0.33 | 71.5266 | 0.22 | 14.545 | 73.0086 | -0.45 | 14.3088 | 0.025 | 0 | 1 | 1 | 0.15 | 0 | -0.3999 | 0 | 1.0154 | 76.4003 | 0.13032 | 1.7038
2014-07-29 09:38 | -1 | 0 | 0 | 0 | 0 | 0 | 74.1128 | 14.325 | -0.33 | 71.6613 | 0.22 | 14.545 | 73.0086 | -0.449 | 14.309 | 0.025999 | 0 | 1 | 1 | 0.15 | 0 | -0.3999 | 0 | 1.0154 | 76.4003 | 0.1329 | 1.7375
2014-07-29 09:38 | -1 | 0 | 0 | 0 | 0 | 0 | 74.1128 | 14.325 | -0.33 | 71.5266 | 0.22 | 14.545 | 73.0086 | -0.446 | 14.309 | 0.025 | 0 | 1 | 1 | 0.15 | 0 | -0.6001 | 0 | 1.0154 | 76.4003 | 0.13032 | 1.7039
2014-07-29 09:38 | -1 | 0 | 0 | 0 | 0 | 0 | 74.1128 | 14.325 | -0.33 | 71.4817 | 0.22 | 14.545 | 72.9636 | -0.445 | 14.3087 | 0.028 | 0 | 1 | 1 | 0.15 | 0 | -0.6001 | 0 | 1.0154 | 76.4003 | 0.1329 | 1.7376
2014-07-29 09:38 | -1 | 0 | 0 | 0 | 0 | 0 | 74.1042 | 14.3254 | -0.33 | 71.6164 | 0.22 | 14.5454 | 72.9636 | -0.433 | 14.3095 | 0.027 | 0 | 1 | 1 | 0.15 | 0 | -0.3999 | 0 | 1.0154 | 76.3917 | 0.13559 | 1.7727
2014-07-29 09:38 | -1 | 0 | 0 | 0 | 0 | 0 | 74.1042 | 14.3254 | -0.33 | 71.6164 | 0.22 | 14.5454 | 72.9636 | -0.44 | 14.3095 | 0.025 | 0 | 1 | 1 | 0.15 | 0 | -0.6001 | 0 | 1.0154 | 76.3917 | 0.13291 | 1.7376
2014-07-29 09:38 | -1 | 0 | 0 | 0 | 0 | 0 | 74.1042 | 14.3254 | -0.33 | 71.6164 | 0.22 | 14.5454 | 73.0984 | -0.441 | 14.3092 | 0.027 | 0 | 1 | 1 | 0.15 | 0 | -0.3999 | 0 | 1.0154 | 76.3917 | 0.13557 | 1.7724
2014-07-29 09:39 | -1 | 0 | 0 | 0 | 0 | 0 | 74.1042 | 14.3254 | -0.33 | 71.4817 | 0.22 | 14.5504 | 72.9636 | -0.45 | 14.3093 | 0.027 | 0 | 1 | 1 | 0.15 | 0 | -0.6001 | 0 | 1.0157 | 76.4434 | 0.13559 | 1.7726
2014-07-29 09:39 | -1 | 0 | 0 | 0 | 0 | 0 | 74.1042 | 14.3254 | -0.33 | 71.4368 | 0.22 | 14.5454 | 72.9187 | -0.444 | 14.3091 | 0.025999 | 0 | 1 | 1 | 0.15 | 0 | -0.3999 | 0 | 1.0154 | 76.3917 | 0.13291 | 1.7377
2014-07-29 09:39 | -1 | 0 | 0 | 0 | 0 | 0 | 74.0957 | 14.325 | -0.33501 | 71.4368 | 0.22 | 14.55 | 73.0535 | -0.444 | 14.309 | 0.025 | 0 | 1 | 1 | 0.15 | 0 | -0.3999 | 0 | 1.0157 | 76.4349 | 0.13032 | 1.7038
2014-07-29 09:39 | -1 | 0 | 0 | 0 | 0 | 0 | 74.0957 | 14.325 | -0.33501 | 71.5715 | 0.22 | 14.55 | 72.9187 | -0.443 | 14.3088 | 0.027 | 0 | 1 | 1 | 0.15 | 0 | -0.3999 | 0 | 1.0157 | 76.4349 | 0.13559 | 1.7727
2014-07-29 09:39 | -1 | 0 | 0 | 0 | 0 | 0 | 74.0957 | 14.325 | -0.33501 | 71.5715 | 0.22 | 14.545 | 73.0535 | -0.431 | 14.309 | 0.025999 | 0 | 1 | 1 | 0.15 | 0 | -0.6001 | 0 | 1.0154 | 76.3831 | 0.13289 | 1.7375
2014-07-29 09:39 | -1 | 0 | 0 | 0 | 0 | 0 | 74.0957 | 14.325 | -0.33501 | 71.4368 | 0.22 | 14.55 | 72.9187 | -0.439 | 14.3092 | 0.027 | 0 | 1 | 1 | 0.15 | 0 | -0.3999 | 0 | 1.0157 | 76.4349 | 0.13559 | 1.7727
2014-07-29 09:39 | -1 | 0 | 0 | 0 | 0 | 0 | 74.0957 | 14.325 | -0.33501 | 71.5715 | 0.22 | 14.55 | 72.9187 | -0.449 | 14.3088 | 0.025999 | 0 | 1 | 1 | 0.15 | 0 | -0.6001 | 0 | 1.0157 | 76.4349 | 0.13291 | 1.7377
2014-07-29 09:39 | -1 | 0 | 0 | 0 | 0 | 0 | 74.0957 | 14.3254 | -0.33 | 71.4368 | 0.22501 | 14.5454 | 72.9187 | -0.449 | 14.3091 | 0.025999 | 0 | 1 | 1 | 0.15 | 0 | -0.6001 | 0 | 1.0154 | 76.3831 | 0.13034 | 1.704
2014-07-29 09:39 | -1 | 0 | 0 | 0 | 0 | 0 | 74.0957 | 14.3254 | -0.33 | 71.5715 | 0.22 | 14.5504 | 72.9187 | -0.449 | 14.3093 | 0.027 | 0 | 1 | 1 | 0.15 | 0 | -0.6001 | 0 | 1.0157 | 76.4348 | 0.13559 | 1.7727
2014-07-29 09:39 | -1 | 0 | 0 | 0 | 0 | 0 | 74.0957 | 14.3254 | -0.33 | 71.4817 | 0.22501 | 14.5504 | 72.9636 | -0.447 | 14.3094 | 0.025 | 0 | 1 | 1 | 0.15 | 0 | -0.6001 | 0 | 1.0157 | 76.4348 | 0.13033 | 1.704
2014-07-29 09:39 | -1 | 0 | 0 | 0 | 0 | 0 | 74.0957 | 14.3254 | -0.33 | 71.6164 | 0.22 | 14.5454 | 72.9636 | -0.439 | 14.3093 | 0.025999 | 0 | 1 | 1 | 0.15 | 0 | -0.6001 | 0 | 1.0154 | 76.3831 | 0.13291 | 1.7376
2014-07-29 09:39 | -1 | 0 | 0 | 0 | 0 | 0 | 74.0957 | 14.3254 | -0.33 | 71.6164 | 0.22501 | 14.5504 | 73.0984 | -0.444 | 14.3095 | 0.024 | 0 | 1 | 1 | 0.15 | 0 | -0.6001 | 0 | 1.0157 | 76.4348 | 0.12775 | 1.6702
2014-07-29 09:39 | -1 | 0 | 0 | 0 | 0 | 0 | 74.1128 | 14.325 | -0.33501 | 71.4817 | 0.22501 | 14.55 | 72.9636 | -0.44 | 14.3091 | 0.025 | 0 | 1 | 1 | 0.15 | 0 | -0.6001 | 0 | 1.0157 | 76.4521 | 0.13033 | 1.7039
2014-07-29 09:39 | -1 | 0 | 0 | 0 | 0 | 0 | 74.1128 | 14.325 | -0.33501 | 71.4817 | 0.22 | 14.55 | 73.0984 | -0.44 | 14.3088 | 0.025 | 0 | 1 | 1 | 0.15 | 0 | -0.6001 | 0 | 1.0157 | 76.4521 | 0.13031 | 1.7037
2014-07-29 09:39 | -1 | 0 | 0 | 0 | 0 | 0 | 74.1128 | 14.325 | -0.33501 | 71.4817 | 0.22501 | 14.55 | 72.9636 | -0.438 | 14.3089 | 0.028 | 0 | 1 | 1 | 0.15 | 0 | -0.6001 | 0 | 1.0157 | 76.4521 | 0.14044 | 1.8361
2014-07-29 09:39 | -1 | 0 | 0 | 0 | 0 | 0 | 74.1128 | 14.325 | -0.33501 | 71.6164 | 0.22 | 14.545 | 72.9636 | -0.441 | 14.3091 | 0.030001 | 0 | 1 | 1 | 0.15 | 0 | 386.7998 | 0 | 1.0154 | 76.4003 | 0.14044 | 1.8361
2014-07-29 09:39 | -1 | 0 | 0 | 0 | 0 | 0 | 74.1128 | 14.325 | -0.33501 | 71.4817 | 0.22 | 14.55 | 72.9636 | -0.44 | 14.309 | 0.028 | 0 | 1 | 1 | 0.15 | 0 | 3.6001 | 0 | 1.0157 | 76.4521 | 0.13806 | 1.805
2014-07-29 09:39 | -1 | 0 | 0 | 0 | 0 | 0 | 74.1128 | 14.325 | -0.33 | 71.6164 | 0.22501 | 14.545 | 72.9636 | -0.445 | 14.309 | 0.028999 | 0 | 1 | 1 | 0.15 | 0 | 0.7998 | 0 | 1.0154 | 76.4003 | 0.13806 | 1.805
2014-07-29 09:39 | -1 | 0 | 0 | 0 | 0 | 0 | 74.1128 | 14.325 | -0.33 | 71.4817 | 0.22501 | 14.55 | 73.0984 | -0.438 | 14.309 | 0.030001 | 0 | 1 | 1 | 0.15 | 0 | 0.6001 | 0 | 1.0157 | 76.4521 | 0.14288 | 1.868
2014-07-29 09:40 | -1 | 0 | 0 | 0 | 0 | 0 | 74.1128 | 14.325 | -0.33 | 71.4817 | 0.22501 | 14.55 | 72.9636 | -0.449 | 14.309 | 0.028999 | 0 | 1 | 1 | 0.15 | 0 | 0.7998 | 0 | 1.0157 | 76.4521 | 0.14044 | 1.8361
2014-07-29 09:40 | -1 | 0 | 0 | 0 | 0 | 0 | 74.1128 | 14.325 | -0.33 | 71.5266 | 0.22501 | 14.55 | 73.0086 | -0.443 | 14.3087 | 0.028999 | 0 | 1 | 1 | 0.15 | 0 | -17.6001 | 0 | 1.0157 | 76.4521 | 0.14043 | 1.836
2014-07-29 09:40 | -1 | 0 | 0 | 0 | 0 | 0 | 74.1128 | 14.325 | -0.33 | 71.3919 | 0.22 | 14.55 | 72.8738 | -0.445 | 14.3087 | 0.025 | 0 | 1 | 1 | 0.15 | 0 | -21.6001 | 0 | 1.0157 | 76.4521 | 0.13034 | 1.704
2014-07-29 09:40 | -1 | 0 | 0 | 0 | 0 | 0 | 74.0957 | 14.3246 | -0.33501 | 71.5266 | 0.22 | 14.5446 | 72.8738 | -0.449 | 14.3088 | 0.027 | 0 | 1 | 1 | 0.15 | 0 | -3.7998 | 0 | 1.0154 | 76.3832 | 0.13559 | 1.7728
2014-07-29 09:40 | -1 | 0 | 0 | 0 | 0 | 0 | 74.0957 | 14.3246 | -0.33501 | 71.5266 | 0.22501 | 14.5446 | 72.8738 | -0.439 | 14.3088 | 0.028999 | 0 | 1 | 1 | 0.15 | 0 | 0.6001 | 0 | 1.0154 | 76.3832 | 0.14045 | 1.8362
2014-07-29 09:40 | -1 | 0 | 0 | 0 | 0 | 0 | 74.0957 | 14.3246 | -0.33501 | 71.5266 | 0.22501 | 14.5446 | 72.8738 | -0.438 | 14.3088 | 0.027 | 0 | 1 | 1 | 0.15 | 0 | 0.7998 | 0 | 1.0154 | 76.3832 | 0.13559 | 1.7728
2014-07-29 09:40 | -1 | 0 | 0 | 0 | 0 | 0 | 74.0957 | 14.3246 | -0.33501 | 71.5715 | 0.22501 | 14.5446 | 73.0535 | -0.444 | 14.3088 | 0.028999 | 0 | 1 | 1 | 0.15 | 0 | 0.7998 | 0 | 1.0154 | 76.3832 | 0.13557 | 1.7725
2014-07-29 09:40 | -1 | 0 | 0 | 0 | 0 | 0 | 74.0957 | 14.3246 | -0.33501 | 71.5715 | 0.22501 | 14.5446 | 72.9187 | -0.442 | 14.3088 | 0.027 | 0 | 1 | 1 | 0.15 | 0 | 0.6001 | 0 | 1.0154 | 76.3832 | 0.13559 | 1.7727
2014-07-29 09:40 | -1 | 0 | 0 | 0 | 0 | 0 | 74.0957 | 14.325 | -0.33501 | 71.5715 | 0.22501 | 14.545 | 72.9187 | -0.444 | 14.3093 | 0.030001 | 0 | 1 | 1 | 0.15 | 0 | 0.6001 | 0 | 1.0154 | 76.3831 | 0.14045 | 1.8362
2014-07-29 09:40 | -1 | 0 | 0 | 0 | 0 | 0 | 74.0957 | 14.325 | -0.33501 | 71.4368 | 0.22 | 14.545 | 72.9187 | -0.445 | 14.3088 | 0.025 | 0 | 1 | 1 | 0.15 | 0 | 0.6001 | 0 | 1.0154 | 76.3831 | 0.13559 | 1.7727
2014-07-29 09:40 | -1 | 0 | 0 | 0 | 0 | 0 | 74.0957 | 14.325 | -0.33501 | 71.5715 | 0.22 | 14.55 | 72.9187 | -0.449 | 14.309 | 0.028 | 0 | 1 | 1 | 0.15 | 0 | 0.6001 | 0 | 1.0157 | 76.4349 | 0.13807 | 1.8051
2014-07-29 09:40 | -1 | 0 | 0 | 0 | 0 | 0 | 74.0957 | 14.325 | -0.33501 | 71.5715 | 0.22 | 14.545 | 72.9187 | -0.448 | 14.309 | 0.027 | 0 | 1 | 1 | 0.15 | 0 | 0.6001 | 0 | 1.0154 | 76.3831 | 0.13559 | 1.7727
2014-07-29 09:40 | -1 | 0 | 0 | 0 | 0 | 0 | 74.0957 | 14.325 | -0.33501 | 71.5715 | 0.22 | 14.545 | 73.0535 | -0.443 | 14.3088 | 0.027 | 0 | 1 | 1 | 0.15 | 0 | 0.7998 | 0 | 1.0154 | 76.3831 | 0.13557 | 1.7725
2014-07-29 09:40 | -1 | 0 | 0 | 0 | 0 | 0 | 74.0957 | 14.325 | -0.33 | 71.5715 | 0.22 | 14.545 | 73.0535 | -0.444 | 14.3088 | 0.027 | 0 | 1 | 1 | 0.15 | 0 | 0.6001 | 0 | 1.0154 | 76.3831 | 0.13557 | 1.7725
2014-07-29 09:40 | -1 | 0 | 0 | 0 | 0 | 0 | 74.0957 | 14.325 | -0.33 | 71.5715 | 0.22 | 14.545 | 73.0535 | -0.444 | 14.309 | 0.025999 | 0 | 1 | 1 | 0.15 | 0 | 0.6001 | 0 | 1.0154 | 76.3831 | 0.13557 | 1.7725
2014-07-29 09:40 | -1 | 0 | 0 | 0 | 0 | 0 | 74.0957 | 14.325 | -0.33 | 71.5715 | 0.22 | 14.545 | 73.0535 | -0.439 | 14.3091 | 0.027 | 0 | 1 | 1 | 0.15 | 0 | 0.6001 | 0 | 1.0154 | 76.3831 | 0.13289 | 1.7375
2014-07-29 09:40 | -1 | 0 | 0 | 0 | 0 | 0 | 74.0957 | 14.325 | -0.33 | 71.5715 | 0.22501 | 14.55 | 73.0535 | -0.441 | 14.309 | 0.028999 | 0 | 1 | 1 | 0.15 | 0 | 0.6001 | 0 | 1.0157 | 76.4349 | 0.14043 | 1.8359
2014-07-29 09:40 | -1 | 0 | 0 | 0 | 0 | 0 | 74.0957 | 14.325 | -0.33 | 71.5715 | 0.22 | 14.545 | 73.0535 | -0.449 | 14.309 | 0.027 | 0 | 1 | 1 | 0.15 | 0 | 0.6001 | 0 | 1.0154 | 76.3831 | 0.13557 | 1.7725
2014-07-29 09:40 | -1 | 0 | 0 | 0 | 0 | 0 | 74.0957 | 14.3246 | -0.33501 | 71.5715 | 0.22 | 14.5446 | 73.0535 | -0.446 | 14.3088 | 0.028999 | 0 | 1 | 1 | 0.15 | 0 | 0.6001 | 0 | 1.0154 | 76.3832 | 0.13805 | 1.8049
2014-07-29 09:40 | -1 | 0 | 0 | 0 | 0 | 0 | 74.0957 | 14.3246 | -0.33501 | 71.5715 | 0.22 | 14.5446 | 73.0535 | -0.444 | 14.3088 | 0.028999 | 0 | 1 | 1 | 0.15 | 0 | 0.6001 | 0 | 1.0154 | 76.3832 | 0.14043 | 1.8359
2014-07-29 09:40 | -1 | 0 | 0 | 0 | 0 | 0 | 74.0957 | 14.3246 | -0.33501 | 71.5715 | 0.22 | 14.5446 | 73.0535 | -0.437 | 14.3087 | 0.028 | 0 | 1 | 1 | 0.15 | 0 | 0.6001 | 0 | 1.0154 | 76.3832 | 0.13805 | 1.8049
2014-07-29 09:41 | -1 | 0 | 0 | 0 | 0 | 0 | 74.0957 | 14.3246 | -0.33501 | 71.4368 | 0.22 | 14.5496 | 72.9187 | -0.436 | 14.3087 | 0.028 | 0 | 1 | 1 | 0.15 | 0 | 0.7998 | 0 | 1.0157 | 76.435 | 0.13807 | 1.8051
2014-07-29 09:41 | -1 | 0 | 0 | 0 | 0 | 0 | 74.0957 | 14.3246 | -0.33501 | 71.4368 | 0.22501 | 14.5446 | 73.0535 | -0.446 | 14.3087 | 0.025999 | 0 | 1 | 1 | 0.15 | 0 | 0.6001 | 0 | 1.0154 | 76.3832 | 0.13289 | 1.7374
2014-07-29 09:41 | -1 | 0 | 0 | 0 | 0 | 0 | 74.0786 | 14.3246 | -0.33501 | 71.5715 | 0.22501 | 14.5496 | 73.0535 | -0.443 | 14.3088 | 0.025 | 0 | 1 | 1 | 0.15 | 0 | 0.6001 | 0 | 1.0157 | 76.4178 | 0.12775 | 1.6702
2014-07-29 09:41 | -1 | 0 | 0 | 0 | 0 | 0 | 74.0786 | 14.3246 | -0.33501 | 71.6164 | 0.22501 | 14.5496 | 73.0984 | -0.446 | 14.3084 | 0.027 | 0 | 1 | 1 | 0.15 | 0 | 0.6001 | 0 | 1.0157 | 76.4178 | 0.13557 | 1.7724
2014-07-29 09:41 | -1 | 0 | 0 | 0 | 0 | 0 | 74.0786 | 14.3246 | -0.33501 | 71.4817 | 0.22501 | 14.5496 | 73.0984 | -0.443 | 14.3089 | 0.028 | 0 | 1 | 1 | 0.15 | 0 | 0.7998 | 0 | 1.0157 | 76.4178 | 0.13805 | 1.8048
2014-07-29 09:41 | -1 | 0 | 0 | 0 | 0 | 0 | 74.0786 | 14.3246 | -0.33501 | 71.6164 | 0.22 | 14.5496 | 73.2331 | -0.441 | 14.3088 | 0.027 | 0 | 1 | 1 | 0.15 | 0 | 0.3999 | 0 | 1.0157 | 76.4178 | 0.13555 | 1.7722
2014-07-29 09:41 | -1 | 0 | 0 | 0 | 0 | 0 | 74.0786 | 14.3246 | -0.33501 | 71.6164 | 0.22501 | 14.5446 | 73.0984 | -0.449 | 14.3085 | 0.027 | 0 | 1 | 1 | 0.15 | 0 | 0.3999 | 0 | 1.0154 | 76.3661 | 0.13031 | 1.7037
2014-07-29 09:41 | -1 | 0 | 0 | 0 | 0 | 0 | 74.0615 | 14.3239 | -0.33 | 71.6164 | 0.22501 | 14.5489 | 73.0984 | -0.445 | 14.3077 | 0.027 | 0 | 1 | 1 | 0.15 | 0 | 0.6001 | 0 | 1.0157 | 76.4007 | 0.13556 | 1.7723
2014-07-29 09:41 | -1 | 0 | 0 | 0 | 0 | 0 | 74.0615 | 14.3239 | -0.33 | 71.6164 | 0.22501 | 14.5439 | 73.2331 | -0.44 | 14.3077 | 0.025 | 0 | 1 | 1 | 0.15 | 0 | 0.6001 | 0 | 1.0154 | 76.349 | 0.13029 | 1.7034
2014-07-29 09:41 | -1 | 0 | 0 | 0 | 0 | 0 | 74.0615 | 14.3239 | -0.33 | 71.4368 | 0.22501 | 14.5489 | 73.0535 | -0.44 | 14.3082 | 0.025999 | 0 | 1 | 1 | 0.15 | 0 | 0.6001 | 0 | 1.0157 | 76.4007 | 0.13289 | 1.7374
2014-07-29 09:41 | -1 | 0 | 0 | 0 | 0 | 0 | 74.0615 | 14.3239 | -0.33 | 71.5715 | 0.22 | 14.5489 | 73.1882 | -0.438 | 14.3079 | 0.025999 | 0 | 1 | 1 | 0.15 | 0 | 0.6001 | 0 | 1.0157 | 76.4007 | 0.13555 | 1.7722
2014-07-29 09:41 | -1 | 0 | 0 | 0 | 0 | 0 | 74.0615 | 14.3239 | -0.33 | 71.5715 | 0.22501 | 14.5489 | 73.0535 | -0.437 | 14.308 | 0.025 | 0 | 1 | 1 | 0.15 | 0 | 0.6001 | 0 | 1.0157 | 76.4007 | 0.13031 | 1.7037
2014-07-29 09:41 | -1 | 0 | 0 | 0 | 0 | 0 | 74.0444 | 14.325 | -0.33 | 71.4368 | 0.22 | 14.55 | 73.0535 | -0.452 | 14.3088 | 0.025999 | 0 | 1 | 1 | 0.15 | 0 | 0.6001 | 0 | 1.0157 | 76.3833 | 0.13289 | 1.7374
2014-07-29 09:41 | -1 | 0 | 0 | 0 | 0 | 0 | 74.0444 | 14.325 | -0.33 | 71.4368 | 0.22 | 14.545 | 73.0535 | -0.442 | 14.3088 | 0.025999 | 0 | 1 | 1 | 0.15 | 0 | 0.6001 | 0 | 1.0154 | 76.3316 | 0.13805 | 1.8049
2014-07-29 09:41 | -1 | 0 | 0 | 0 | 0 | 0 | 74.0444 | 14.325 | -0.33 | 71.5715 | 0.22 | 14.545 | 73.0535 | -0.446 | 14.3093 | 0.025999 | 0 | 1 | 1 | 0.15 | 0 | 0.6001 | 0 | 1.0154 | 76.3316 | 0.1329 | 1.7375
2014-07-29 09:41 | -1 | 0 | 0 | 0 | 0 | 0 | 74.0444 | 14.325 | -0.33 | 71.5715 | 0.22501 | 14.545 | 73.0535 | -0.437 | 14.3092 | 0.025999 | 0 | 1 | 1 | 0.15 | 0 | 0.6001 | 0 | 1.0154 | 76.3316 | 0.1329 | 1.7375
2014-07-29 09:41 | -1 | 0 | 0 | 0 | 0 | 0 | 74.0444 | 14.325 | -0.33 | 71.4368 | 0.22 | 14.545 | 73.0535 | -0.44 | 14.3093 | 0.024 | 0 | 1 | 1 | 0.15 | 0 | 0.6001 | 0 | 1.0154 | 76.3316 | 0.12776 | 1.6703
2014-07-29 09:41 | -1 | 0 | 0 | 0 | 0 | 0 | 74.0358 | 14.3246 | -0.33 | 71.4368 | 0.22 | 14.5496 | 73.0535 | -0.447 | 14.3087 | 0.024 | 0 | 1 | 1 | 0.15 | 0 | 0.6001 | 0 | 1.0157 | 76.3748 | 0.12775 | 1.6702
2014-07-29 09:41 | -1 | 0 | 0 | 0 | 0 | 0 | 74.0358 | 14.3246 | -0.33 | 71.5715 | 0.22501 | 14.5446 | 73.0535 | -0.449 | 14.3085 | 0.024 | 0 | 1 | 1 | 0.15 | 0 | 0.7998 | 0 | 1.0154 | 76.323 | 0.12775 | 1.6702
2014-07-29 09:42 | -1 | 0 | 0 | 0 | 0 | 0 | 74.0358 | 14.3246 | -0.33 | 71.5715 | 0.22501 | 14.5446 | 73.0535 | -0.436 | 14.3085 | 0.027 | 0 | 1 | 1 | 0.15 | 0 | 0.6001 | 0 | 1.0154 | 76.323 | 0.13557 | 1.7725
2014-07-29 09:42 | -1 | 0 | 0 | 0 | 0 | 0 | 74.0358 | 14.3246 | -0.33 | 71.5715 | 0.22 | 14.5446 | 73.0535 | -0.44 | 14.3086 | 0.024 | 0 | 1 | 1 | 0.15 | 0 | 0.6001 | 0 | 1.0154 | 76.323 | 0.12775 | 1.6702
2014-07-29 09:42 | -1 | 0 | 0 | 0 | 0 | 0 | 74.0358 | 14.3246 | -0.33 | 71.5715 | 0.22 | 14.5496 | 73.1882 | -0.449 | 14.3083 | 0.032 | 0 | 1 | 1 | 0.15 | 0 | 0.6001 | 0 | 1.0157 | 76.3748 | 0.14747 | 1.9281
2014-07-29 09:42 | -1 | 0 | 0 | 0 | 0 | 0 | 74.0273 | 14.3246 | -0.33 | 71.4817 | 0.22 | 14.5446 | 73.0984 | -0.446 | 14.3085 | 0.028999 | 0 | 1 | 1 | 0.15 | 0 | 0.6001 | 0 | 1.0154 | 76.3145 | 0.14042 | 1.8358
2014-07-29 09:42 | -1 | 0 | 0 | 0 | 0 | 0 | 74.0273 | 14.3246 | -0.33 | 71.6164 | 0.22 | 14.5446 | 73.0984 | -0.448 | 14.3083 | 0.030001 | 0 | 1 | 1 | 0.15 | 0 | 0.6001 | 0 | 1.0154 | 76.3145 | 0.14287 | 1.8679
2014-07-29 09:42 | -1 | 0 | 0 | 0 | 0 | 0 | 74.0273 | 14.3246 | -0.33 | 71.4817 | 0.22 | 14.5446 | 73.2331 | -0.446 | 14.3086 | 0.030001 | 0 | 1 | 1 | 0.15 | 0 | 0.6001 | 0 | 1.0154 | 76.3145 | 0.14286 | 1.8677
2014-07-29 09:42 | -1 | 0 | 0 | 0 | 0 | 0 | 74.0273 | 14.3246 | -0.33 | 71.4817 | 0.22 | 14.5496 | 73.0984 | -0.436 | 14.3086 | 0.027 | 0 | 1 | 1 | 0.15 | 0 | 0.6001 | 0 | 1.0157 | 76.3662 | 0.13557 | 1.7724
2014-07-29 09:42 | -1 | 0 | 0 | 0 | 0 | 0 | 74.0273 | 14.3246 | -0.33 | 71.6164 | 0.22501 | 14.5496 | 73.3678 | -0.448 | 14.3087 | 0.028999 | 0 | 1 | 1 | 0.15 | 0 | 0.3999 | 0 | 1.0157 | 76.3662 | 0.14284 | 1.8675
2014-07-29 09:42 | -1 | 0 | 0 | -1 | 0 | 0 | 74.0188 | 14.3246 | -0.33 | 71.6164 | 0.22501 | 14.5446 | 73.2331 | -0.448 | 14.3089 | 0.032 | 0 | 1 | 1 | 0.15 | 0 | 0.6001 | 0 | 1.0154 | 76.3059 | 0.1497 | 1.9572
2014-07-29 09:42 | -1 | 0 | 0 | 0 | 0 | 0 | 74.0188 | 14.3246 | -0.33 | 71.5715 | 0.22 | 14.5446 | 73.1882 | -0.442 | 14.3088 | 0.031 | 0 | 1 | 1 | 0.15 | 0 | 0.6001 | 0 | 1.0154 | 76.3059 | 0.14516 | 1.8978
2014-07-29 09:42 | -1 | 0 | 0 | 0 | 0 | 0 | 74.0188 | 14.3246 | -0.33 | 71.4368 | 0.22 | 14.5446 | 73.1882 | -0.448 | 14.3085 | 0.033001 | 0 | 1 | 1 | 0.15 | 0 | 0.6001 | 0 | 1.0154 | 76.3059 | 0.14748 | 1.9281
2014-07-29 09:42 | -1 | 0 | 0 | 0 | 0 | 0 | 74.0188 | 14.3246 | -0.33 | 71.4368 | 0.22 | 14.5446 | 73.1882 | -0.438 | 14.3088 | 0.032 | 0 | 1 | 1 | 0.15 | 0 | 0.6001 | 0 | 1.0154 | 76.3059 | 0.14748 | 1.9281
2014-07-29 09:42 | -1 | 0 | 0 | 0 | 0 | 0 | 74.0188 | 14.3246 | -0.33 | 71.5715 | 0.22501 | 14.5496 | 73.1882 | -0.436 | 14.3088 | 0.031 | 0 | 1 | 1 | 0.15 | 0 | 0.6001 | 0 | 1.0157 | 76.3576 | 0.14516 | 1.8978
2014-07-29 09:42 | -1 | 0 | 0 | 0 | 0 | 0 | 74.0016 | 14.325 | -0.33 | 71.5715 | 0.22501 | 14.55 | 73.0535 | -0.442 | 14.3088 | 0.031 | 0 | 1 | 1 | 0.15 | 0 | 0.6001 | 0 | 1.0157 | 76.3404 | 0.14518 | 1.8981
2014-07-29 09:42 | -1 | 0 | 0 | 0 | 0 | 0 | 74.0016 | 14.325 | -0.33 | 71.5715 | 0.22501 | 14.55 | 73.1882 | -0.439 | 14.3088 | 0.031 | 0 | 1 | 1 | 0.15 | 0 | 0.3999 | 0 | 1.0157 | 76.3404 | 0.14516 | 1.8978
2014-07-29 09:42 | -1 | 0 | 0 | 0 | 0 | 0 | 74.0016 | 14.325 | -0.33 | 71.4368 | 0.22 | 14.545 | 73.1882 | -0.453 | 14.3089 | 0.031 | 0 | 1 | 1 | 0.15 | 0 | 0.6001 | 0 | 1.0154 | 76.2887 | 0.14286 | 1.8678
2014-07-29 09:42 | -1 | 0 | 0 | 0 | 0 | 0 | 74.0016 | 14.325 | -0.33 | 71.4368 | 0.22 | 14.545 | 73.0535 | -0.447 | 14.3089 | 0.031 | 0 | 1 | 1 | 0.15 | 0 | 0.6001 | 0 | 1.0154 | 76.2887 | 0.14518 | 1.8981
2014-07-29 09:42 | -1 | 0 | 0 | 0 | 0 | 0 | 74.0016 | 14.325 | -0.33 | 71.4368 | 0.22 | 14.55 | 73.0535 | -0.443 | 14.3089 | 0.031 | 0 | 1 | 1 | 0.15 | 0 | 0.3999 | 0 | 1.0157 | 76.3404 | 0.1475 | 1.9284
2014-07-29 09:42 | -1 | 0 | 0 | 0 | 0 | 0 | 73.976 | 14.3242 | -0.33 | 71.5715 | 0.22501 | 14.5443 | 73.1882 | -0.445 | 14.3081 | 0.031 | 0 | 1 | 1 | 0.15 | 0 | 0.7998 | 0 | 1.0154 | 76.263 | 0.14516 | 1.8978
2014-07-29 09:42 | -1 | 0 | 0 | 0 | 0 | 0 | 73.976 | 14.3242 | -0.33 | 71.4368 | 0.22 | 14.5443 | 73.1882 | -0.436 | 14.3085 | 0.031 | 0 | 1 | 1 | 0.15 | 0 | 0.6001 | 0 | 1.0154 | 76.263 | 0.14516 | 1.8978
2014-07-29 09:42 | -1 | 0 | 0 | 0 | 0 | 0 | 73.976 | 14.3242 | -0.33 | 71.5715 | 0.22 | 14.5493 | 73.1882 | -0.435 | 14.3083 | 0.031 | 0 | 1 | 1 | 0.15 | 0 | 0.6001 | 0 | 1.0157 | 76.3147 | 0.14971 | 1.9572
2014-07-29 09:43 | -1 | 0 | 0 | 0 | 0 | 0 | 73.976 | 14.3242 | -0.33 | 71.7062 | 0.22501 | 14.5493 | 73.3229 | -0.435 | 14.3084 | 0.028999 | 0 | 1 | 1 | 0.15 | 0 | 0.6001 | 0 | 1.0157 | 76.3147 | 0.14039 | 1.8355
2014-07-29 09:43 | -1 | 0 | 0 | 0 | 0 | 0 | 73.976 | 14.3242 | -0.33 | 71.5715 | 0.22501 | 14.5443 | 73.1882 | -0.439 | 14.3086 | 0.035 | 0 | 1 | 1 | 0.15 | 0 | 0.7998 | 0 | 1.0154 | 76.263 | 0.1543 | 2.0173
2014-07-29 09:43 | -1 | 0 | 0 | 0 | 0 | 0 | 73.9589 | 14.3242 | -0.33 | 71.5715 | 0.22 | 14.5443 | 73.3229 | -0.444 | 14.308 | 0.030001 | 0 | 1 | 1 | 0.15 | 0 | 0.6001 | 0 | 1.0154 | 76.2459 | 0.14284 | 1.8675
2014-07-29 09:43 | -1 | 0 | 0 | 0 | 0 | 0 | 73.9589 | 14.3242 | -0.33 | 71.5266 | 0.22 | 14.5443 | 73.1882 | -0.447 | 14.3082 | 0.031 | 0 | 1 | 1 | 0.15 | 0 | 0.6001 | 0 | 1.0154 | 76.2459 | 0.14516 | 1.8978
2014-07-29 09:43 | -1 | 0 | 0 | 0 | 0 | 0 | 73.9589 | 14.3242 | -0.33 | 71.6613 | 0.22 | 14.5443 | 73.1433 | -0.436 | 14.3084 | 0.030001 | 0 | 1 | 1 | 0.15 | 0 | 0.6001 | 0 | 1.0154 | 76.2459 | 0.14516 | 1.8979
2014-07-29 09:43 | -1 | 0 | 0 | 0 | 0 | 0 | 73.9589 | 14.3242 | -0.33 | 71.5266 | 0.22 | 14.5493 | 73.1433 | -0.437 | 14.3083 | 0.028999 | 0 | 1 | 1 | 0.15 | 0 | 0.3999 | 0 | 1.0157 | 76.2976 | 0.14041 | 1.8358
2014-07-29 09:43 | -1 | 0 | 0 | 0 | 0 | 0 | 73.9589 | 14.3242 | -0.33 | 71.5266 | 0.22501 | 14.5443 | 73.278 | -0.445 | 14.3084 | 0.030001 | 0 | 1 | 1 | 0.15 | 0 | 0.6001 | 0 | 1.0154 | 76.2459 | 0.14285 | 1.8676
2014-07-29 09:43 | -1 | 0 | 0 | 0 | 0 | 0 | 73.9589 | 14.3239 | -0.33 | 71.6613 | 0.22501 | 14.5439 | 73.278 | -0.445 | 14.3081 | 0.028999 | 0 | 1 | 1 | 0.15 | 0 | 0.6001 | 0 | 1.0154 | 76.2459 | 0.1404 | 1.8355
2014-07-29 09:43 | -1 | 0 | 0 | 0 | 0 | 0 | 73.9589 | 14.3239 | -0.33 | 71.5266 | 0.22 | 14.5439 | 73.1433 | -0.441 | 14.308 | 0.030001 | 0 | 1 | 1 | 0.15 | 0 | 0.6001 | 0 | 1.0154 | 76.2459 | 0.14287 | 1.8678
2014-07-29 09:43 | -1 | 0 | 0 | 0 | 0 | 0 | 73.9589 | 14.3239 | -0.33 | 71.6613 | 0.22501 | 14.5439 | 73.278 | -0.437 | 14.308 | 0.028999 | 0 | 1 | 1 | 0.15 | 0 | 0.6001 | 0 | 1.0154 | 76.2459 | 0.14039 | 1.8355
2014-07-29 09:43 | -1 | 0 | 0 | 0 | 0 | 0 | 73.9589 | 14.3239 | -0.33 | 71.5266 | 0.22501 | 14.5439 | 73.278 | -0.437 | 14.308 | 0.030001 | 0 | 1 | 1 | 0.15 | 0 | 0.6001 | 0 | 1.0154 | 76.2459 | 0.14285 | 1.8676
2014-07-29 09:43 | -1 | 0 | 0 | 0 | 0 | 0 | 73.9589 | 14.3239 | -0.33 | 71.4817 | 0.22 | 14.5489 | 73.2331 | -0.437 | 14.308 | 0.031 | 0 | 1 | 1 | 0.15 | 0 | 0.6001 | 0 | 1.0157 | 76.2976 | 0.14747 | 1.928
2014-07-29 09:43 | -1 | 0 | 0 | 0 | 0 | 0 | 73.9247 | 14.3235 | -0.33 | 71.4817 | 0.22 | 14.5435 | 73.2331 | -0.445 | 14.3075 | 0.028999 | 0 | 1 | 1 | 0.15 | 0 | 0.6001 | 0 | 1.0154 | 76.2116 | 0.1404 | 1.8356
2014-07-29 09:43 | -1 | 0 | 0 | 0 | 0 | 0 | 73.9247 | 14.3235 | -0.33 | 71.6164 | 0.22 | 14.5435 | 73.2331 | -0.443 | 14.3078 | 0.030001 | 0 | 1 | 1 | 0.15 | 0 | 0.6001 | 0 | 1.0154 | 76.2116 | 0.14285 | 1.8677
2014-07-29 09:43 | -1 | 0 | 0 | 0 | 0 | 0 | 73.9247 | 14.3235 | -0.33 | 71.4817 | 0.22 | 14.5435 | 73.2331 | -0.449 | 14.3073 | 0.028999 | 0 | 1 | 1 | 0.15 | 0 | 0.6001 | 0 | 1.0154 | 76.2116 | 0.14285 | 1.8676
2014-07-29 09:43 | -1 | 0 | 0 | 0 | 0 | 0 | 73.9247 | 14.3235 | -0.33 | 71.4817 | 0.22 | 14.5435 | 73.2331 | -0.448 | 14.3074 | 0.030001 | 0 | 1 | 1 | 0.15 | 0 | 0.3999 | 0 | 1.0154 | 76.2116 | 0.14285 | 1.8676
2014-07-29 09:43 | -1 | 0 | 0 | 0 | 0 | 0 | 73.9247 | 14.3235 | -0.33 | 71.5715 | 0.22 | 14.5435 | 73.2331 | -0.436 | 14.3073 | 0.028 | 0 | 1 | 1 | 0.15 | 0 | 0.6001 | 0 | 1.0154 | 76.2116 | 0.1404 | 1.8355
2014-07-29 09:43 | -1 | 0 | 0 | 0 | 0 | 0 | 73.9247 | 14.3242 | -0.33501 | 71.4368 | 0.22 | 14.5443 | 73.1882 | -0.44 | 14.3081 | 0.028999 | 0 | 1 | 1 | 0.15 | 0 | 0.6001 | 0 | 1.0154 | 76.2115 | 0.14041 | 1.8357
2014-07-29 09:43 | -1 | 0 | 0 | 0 | 0 | 0 | 73.9247 | 14.3242 | -0.33501 | 71.4368 | 0.22 | 14.5443 | 73.1882 | -0.443 | 14.3085 | 0.028 | 0 | 1 | 1 | 0.15 | 0 | 0.6001 | 0 | 1.0154 | 76.2115 | 0.13803 | 1.8046
2014-07-29 09:44 | -1 | 0 | 0 | 0 | 0 | 0 | 73.9247 | 14.3242 | -0.33501 | 71.4368 | 0.22 | 14.5493 | 73.1882 | -0.451 | 14.3082 | 0.028999 | 0 | 1 | 1 | 0.15 | 0 | 0.6001 | 0 | 1.0157 | 76.2633 | 0.14041 | 1.8357
2014-07-29 09:44 | -1 | 0 | 0 | 0 | 0 | 0 | 73.9247 | 14.3242 | -0.33501 | 71.5715 | 0.22 | 14.5443 | 73.1882 | -0.447 | 14.3082 | 0.028999 | 0 | 1 | 1 | 0.15 | 0 | 0.3999 | 0 | 1.0154 | 76.2115 | 0.13803 | 1.8046
2014-07-29 09:44 | -1 | 0 | 0 | 0 | 0 | 0 | 73.9247 | 14.3242 | -0.33501 | 71.4368 | 0.22 | 14.5443 | 73.3229 | -0.449 | 14.3081 | 0.027 | 0 | 1 | 1 | 0.15 | 0 | 0.7998 | 0 | 1.0154 | 76.2115 | 0.14039 | 1.8354
2014-07-29 09:44 | -1 | 0 | 0 | 0 | 0 | 0 | 73.9162 | 14.3242 | -0.33 | 71.3919 | 0.22 | 14.5443 | 73.1433 | -0.447 | 14.3085 | 0.031 | 0 | 1 | 1 | 0.15 | 0 | 0.6001 | 0 | 1.0154 | 76.203 | 0.14517 | 1.8979
2014-07-29 09:44 | -1 | 0 | 0 | 0 | 0 | 0 | 73.9162 | 14.3242 | -0.33 | 71.3919 | 0.22 | 14.5493 | 73.1433 | -0.44 | 14.3084 | 0.028999 | 0 | 1 | 1 | 0.15 | 0 | 0.6001 | 0 | 1.0157 | 76.2547 | 0.14041 | 1.8358
2014-07-29 09:44 | -1 | 0 | 0 | 0 | 0 | 0 | 73.9162 | 14.3242 | -0.33 | 71.5266 | 0.22 | 14.5443 | 73.1433 | -0.447 | 14.3085 | 0.030001 | 0 | 1 | 1 | 0.15 | 0 | 0.3999 | 0 | 1.0154 | 76.203 | 0.14287 | 1.8679
2014-07-29 09:44 | -1 | 0 | 0 | 0 | 0 | 0 | 73.9162 | 14.3242 | -0.33 | 71.4368 | 0.22501 | 14.5443 | 73.1882 | -0.447 | 14.3084 | 0.027 | 0 | 1 | 1 | 0.15 | 0 | 0.3999 | 0 | 1.0154 | 76.203 | 0.13555 | 1.7722
2014-07-29 09:44 | -1 | 0 | 0 | 0 | 0 | 0 | 73.9162 | 14.3242 | -0.33 | 71.4368 | 0.22501 | 14.5493 | 73.1882 | -0.447 | 14.3079 | 0.028 | 0 | 1 | 1 | 0.15 | 0 | 0.3999 | 0 | 1.0157 | 76.2547 | 0.13555 | 1.7722
2014-07-29 09:44 | -1 | 0 | 0 | 0 | 0 | 0 | 73.9503 | 14.3235 | -0.33 | 71.5715 | 0.22501 | 14.5485 | 73.1882 | -0.443 | 14.3072 | 0.028999 | 0 | 1 | 1 | 0.15 | 0 | 0.3999 | 0 | 1.0157 | 76.2892 | 0.1404 | 1.8356
2014-07-29 09:44 | -1 | 0 | 0 | 0 | 0 | 0 | 73.9503 | 14.3235 | -0.33 | 71.7062 | 0.22 | 14.5435 | 73.1882 | -0.449 | 14.3073 | 0.028999 | 0 | 1 | 1 | 0.15 | 0 | 0.3999 | 0 | 1.0154 | 76.2373 | 0.13797 | 1.8038
2014-07-29 09:44 | -1 | 0 | 0 | 0 | 0 | 0 | 73.9503 | 14.3235 | -0.33 | 71.5715 | 0.22501 | 14.5435 | 73.1882 | -0.439 | 14.3075 | 0.027 | 0 | 1 | 1 | 0.15 | 0 | 0.3999 | 0 | 1.0154 | 76.2373 | 0.13797 | 1.8038
2014-07-29 09:44 | -1 | 0 | 0 | 0 | 0 | 0 | 73.9503 | 14.3235 | -0.33 | 71.5715 | 0.22 | 14.5435 | 73.1882 | -0.441 | 14.3077 | 0.028999 | 0 | 1 | 1 | 0.15 | 0 | 0.3999 | 0 | 1.0154 | 76.2373 | 0.1404 | 1.8356
2014-07-29 09:44 | -1 | 0 | 0 | 0 | 0 | 0 | 73.9503 | 14.3235 | -0.33 | 71.5715 | 0.22501 | 14.5485 | 73.1882 | -0.443 | 14.3074 | 0.028 | 0 | 1 | 1 | 0.15 | 0 | 0.6001 | 0 | 1.0157 | 76.2892 | 0.13797 | 1.8038
2014-07-29 09:44 | -1 | 0 | 0 | 0 | 0 | 0 | 73.9418 | 14.3239 | -0.33 | 71.5715 | 0.22501 | 14.5489 | 73.1882 | -0.445 | 14.3076 | 0.028999 | 0 | 1 | 1 | 0.15 | 0 | 0.3999 | 0 | 1.0157 | 76.2805 | 0.1404 | 1.8356
2014-07-29 09:44 | -1 | 0 | 0 | 0 | 0 | 0 | 73.9418 | 14.3239 | -0.33 | 71.5715 | 0.22 | 14.5489 | 73.1882 | -0.447 | 14.3078 | 0.027 | 0 | 1 | 1 | 0.15 | 0 | 0.3999 | 0 | 1.0157 | 76.2805 | 0.13555 | 1.7722
2014-07-29 09:44 | -1 | 0 | 0 | 0 | 0 | 0 | 73.9418 | 14.3239 | -0.33 | 71.5715 | 0.22 | 14.5439 | 73.3229 | -0.438 | 14.3079 | 0.027 | 0 | 1 | 1 | 0.15 | 0 | 0.3999 | 0 | 1.0154 | 76.2288 | 0.13554 | 1.772
2014-07-29 09:44 | -1 | 0 | 0 | 0 | 0 | 0 | 73.9418 | 14.3239 | -0.33 | 71.5715 | 0.22 | 14.5439 | 73.1882 | -0.44 | 14.3077 | 0.027 | 0 | 1 | 1 | 0.15 | 0 | 0.3999 | 0 | 1.0154 | 76.2288 | 0.13555 | 1.7722
2014-07-29 09:44 | -1 | 0 | 0 | 0 | 0 | 0 | 73.9418 | 14.3239 | -0.33 | 71.5715 | 0.22 | 14.5489 | 73.3229 | -0.446 | 14.3081 | 0.025 | 0 | 1 | 1 | 0.15 | 0 | 0.6001 | 0 | 1.0157 | 76.2805 | 0.13801 | 1.8044
2014-07-29 09:44 | -1 | 0 | 0 | 0 | 0 | 0 | 73.9589 | 14.3239 | -0.33 | 71.5715 | 0.22 | 14.5439 | 73.3229 | -0.448 | 14.3077 | 0.028 | 0 | 1 | 1 | 0.15 | 0 | 0.6001 | 0 | 1.0154 | 76.2459 | 0.13801 | 1.8044
2014-07-29 09:44 | -1 | 0 | 0 | 0 | 0 | 0 | 73.9589 | 14.3239 | -0.33 | 71.3919 | 0.22 | 14.5439 | 73.1433 | -0.437 | 14.3078 | 0.028 | 0 | 1 | 1 | 0.15 | 0 | 0.6001 | 0 | 1.0154 | 76.2459 | 0.13803 | 1.8047
2014-07-29 09:45 | -1 | 0 | 0 | 0 | 0 | 0 | 73.9589 | 14.3239 | -0.33 | 71.5266 | 0.22 | 14.5439 | 73.278 | -0.441 | 14.3082 | 0.028 | 0 | 1 | 1 | 0.15 | 0 | 0.6001 | 0 | 1.0154 | 76.2459 | 0.13802 | 1.8045
2014-07-29 09:45 | -1 | 0 | 0 | 0 | 0 | 0 | 73.9589 | 14.3239 | -0.33 | 71.5715 | 0.22 | 14.5439 | 73.1433 | -0.442 | 14.308 | 0.025999 | 0 | 1 | 1 | 0.15 | 0 | 0.3999 | 0 | 1.0154 | 76.2459 | 0.13556 | 1.7723
2014-07-29 09:45 | -1 | 0 | 0 | 0 | 0 | 0 | 73.9589 | 14.3239 | -0.33 | 71.4368 | 0.22 | 14.5489 | 73.1882 | -0.439 | 14.3078 | 0.028 | 0 | 1 | 1 | 0.15 | 0 | 0.6001 | 0 | 1.0157 | 76.2976 | 0.13803 | 1.8046
2014-07-29 09:45 | -1 | 0 | 0 | 0 | 0 | 0 | 73.9846 | 14.3242 | -0.33 | 71.4368 | 0.22501 | 14.5493 | 73.1882 | -0.442 | 14.308 | 0.025999 | 0 | 1 | 1 | 0.15 | 0 | 0.3999 | 0 | 1.0157 | 76.3233 | 0.13803 | 1.8046
2014-07-29 09:45 | -1 | 0 | 0 | 0 | 0 | 0 | 73.9846 | 14.3242 | -0.33 | 71.3919 | 0.22 | 14.5443 | 73.1433 | -0.446 | 14.3081 | 0.025999 | 0 | 1 | 1 | 0.15 | 0 | 0.3999 | 0 | 1.0154 | 76.2716 | 0.13288 | 1.7373
2014-07-29 09:45 | -1 | 0 | 0 | 0 | 0 | 0 | 73.9846 | 14.3242 | -0.33 | 71.3919 | 0.22 | 14.5443 | 73.278 | -0.449 | 14.3082 | 0.027 | 0 | 1 | 1 | 0.15 | 0 | 0.6001 | 0 | 1.0154 | 76.2716 | 0.13554 | 1.7721
2014-07-29 09:45 | -1 | 0 | 0 | 0 | 0 | 0 | 73.9846 | 14.3242 | -0.33 | 71.5266 | 0.22 | 14.5443 | 73.1433 | -0.439 | 14.3083 | 0.025999 | 0 | 1 | 1 | 0.15 | 0 | 0.3999 | 0 | 1.0154 | 76.2716 | 0.13804 | 1.8047
2014-07-29 09:45 | -1 | 0 | 0 | 0 | 0 | 0 | 73.9846 | 14.3242 | -0.33 | 71.4368 | 0.22 | 14.5443 | 73.1882 | -0.444 | 14.3084 | 0.028 | 0 | 1 | 1 | 0.15 | 0 | 0.3999 | 0 | 1.0154 | 76.2716 | 0.13803 | 1.8046
2014-07-29 09:45 | -1 | 0 | 0 | 0 | 0 | 0 | 74.0188 | 14.3242 | -0.33 | 71.4368 | 0.22 | 14.5493 | 73.1882 | -0.439 | 14.3084 | 0.028 | 0 | 1 | 1 | 0.15 | 0 | 0.3999 | 0 | 1.0157 | 76.3577 | 0.13803 | 1.8046
2014-07-29 09:45 | -1 | 0 | 0 | 0 | 0 | 0 | 74.0188 | 14.3242 | -0.33 | 71.4368 | 0.22501 | 14.5443 | 73.1882 | -0.447 | 14.3082 | 0.027 | 0 | 1 | 1 | 0.15 | 0 | 0.3999 | 0 | 1.0154 | 76.306 | 0.13555 | 1.7722
2014-07-29 09:45 | -1 | 0 | 0 | 0 | 0 | 0 | 74.0188 | 14.3242 | -0.33 | 71.4368 | 0.22501 | 14.5493 | 73.0535 | -0.447 | 14.308 | 0.028 | 0 | 1 | 1 | 0.15 | 0 | 0.3999 | 0 | 1.0157 | 76.3577 | 0.13805 | 1.8048
2014-07-29 09:45 | -1 | 0 | 0 | 0 | 0 | 0 | 74.0188 | 14.3242 | -0.33 | 71.5715 | 0.22501 | 14.5443 | 73.1882 | -0.444 | 14.308 | 0.028 | 0 | 1 | 1 | 0.15 | 0 | 0.3999 | 0 | 1.0154 | 76.306 | 0.13803 | 1.8046
2014-07-29 09:45 | -1 | 0 | 0 | 0 | 0 | 0 | 74.0188 | 14.3242 | -0.33 | 71.4817 | 0.22 | 14.5493 | 73.2331 | -0.435 | 14.3083 | 0.025999 | 0 | 1 | 1 | 0.15 | 0 | 0.6001 | 0 | 1.0157 | 76.3577 | 0.13287 | 1.7371
2014-07-29 09:45 | -1 | 0 | 0 | 0 | 0 | 0 | 74.0273 | 14.3235 | -0.33 | 71.6164 | 0.22 | 14.5485 | 73.0984 | -0.449 | 14.3073 | 0.025999 | 0 | 1 | 1 | 0.15 | 0 | 0.6001 | 0 | 1.0157 | 76.3664 | 0.13303 | 1.7393
2014-07-29 09:45 | -1 | 0 | 0 | 0 | 0 | 0 | 74.0273 | 14.3235 | -0.33 | 71.4817 | 0.22 | 14.5435 | 73.2331 | -0.445 | 14.3077 | 0.027 | 0 | 1 | 1 | 0.15 | 0 | 0.3999 | 0 | 1.0154 | 76.3147 | 0.13555 | 1.7721
2014-07-29 09:45 | -1 | 0 | 0 | 0 | 0 | 0 | 74.0273 | 14.3235 | -0.33 | 71.4817 | 0.22501 | 14.5485 | 73.0984 | -0.437 | 14.3076 | 0.025999 | 0 | 1 | 1 | 0.15 | 0 | 0.3999 | 0 | 1.0157 | 76.3664 | 0.13303 | 1.7393
2014-07-29 09:45 | -1 | 0 | 0 | 0 | 0 | 0 | 74.0273 | 14.3235 | -0.33 | 71.4817 | 0.22 | 14.5435 | 73.2331 | -0.437 | 14.3075 | 0.025 | 0 | 1 | 1 | 0.15 | 0 | 0.3999 | 0 | 1.0154 | 76.3147 | 0.13302 | 1.7391
2014-07-29 09:45 | -1 | 0 | 0 | 0 | 0 | 0 | 74.0273 | 14.3235 | -0.33 | 71.5266 | 0.22501 | 14.5485 | 73.0984 | -0.439 | 14.3078 | 0.025 | 0 | 1 | 1 | 0.15 | 0 | 0.3999 | 0 | 1.0157 | 76.3664 | 0.13031 | 1.7036
2014-07-29 09:45 | -1 | 0 | 0 | 0 | 0 | 0 | 74.0358 | 14.3242 | -0.33 | 71.5266 | 0.22501 | 14.5493 | 73.1433 | -0.441 | 14.3082 | 0.025 | 0 | 1 | 1 | 0.15 | 0 | 0.6001 | 0 | 1.0157 | 76.3748 | 0.1303 | 1.7036
2014-07-29 09:45 | -1 | 0 | 0 | 0 | 0 | 0 | 74.0358 | 14.3242 | -0.33 | 71.5266 | 0.22501 | 14.5493 | 73.278 | -0.452 | 14.3082 | 0.027 | 0 | 1 | 1 | 0.15 | 0 | 0.3999 | 0 | 1.0157 | 76.3748 | 0.13286 | 1.7371
2014-07-29 09:46 | -1 | 0 | 0 | 0 | 0 | 0 | 74.0358 | 14.3242 | -0.33 | 71.5266 | 0.22501 | 14.5493 | 73.1433 | -0.445 | 14.3083 | 0.028 | 0 | 1 | 1 | 0.15 | 0 | 0.3999 | 0 | 1.0157 | 76.3748 | 0.13804 | 1.8047
2014-07-29 09:46 | -1 | 0 | 0 | 0 | 0 | 0 | 74.0358 | 14.3242 | -0.33 | 71.5266 | 0.22501 | 14.5493 | 73.1433 | -0.445 | 14.3081 | 0.028 | 0 | 1 | 1 | 0.15 | 0 | 0.3999 | 0 | 1.0157 | 76.3748 | 0.13288 | 1.7373
2014-07-29 09:46 | -1 | 0 | 0 | 0 | 0 | 0 | 74.0358 | 14.3242 | -0.33 | 71.5266 | 0.22501 | 14.5493 | 73.0086 | -0.451 | 14.3081 | 0.028 | 0 | 1 | 1 | 0.15 | 0 | 0.3999 | 0 | 1.0157 | 76.3748 | 0.13805 | 1.8049
2014-07-29 09:46 | -1 | 0 | 0 | 0 | 0 | 0 | 74.0957 | 14.3242 | -0.33501 | 71.5715 | 0.22501 | 14.5493 | 73.1882 | -0.443 | 14.308 | 0.028999 | 0 | 1 | 1 | 0.15 | 0 | 0.3999 | 0 | 1.0157 | 76.435 | 0.14286 | 1.8677
2014-07-29 09:46 | -1 | 0 | 0 | 0 | 0 | 0 | 74.0957 | 14.3242 | -0.33501 | 71.5715 | 0.22501 | 14.5443 | 73.0535 | -0.447 | 14.308 | 0.030001 | 0 | 1 | 1 | 0.15 | 0 | 0.3999 | 0 | 1.0154 | 76.3833 | 0.14288 | 1.868
2014-07-29 09:46 | -1 | 0 | 0 | 0 | 0 | 0 | 74.0957 | 14.3242 | -0.33501 | 71.5715 | 0.22 | 14.5493 | 73.0535 | -0.436 | 14.3081 | 0.031 | 0 | 1 | 1 | 0.15 | 0 | 0.6001 | 0 | 1.0157 | 76.435 | 0.14518 | 1.898
2014-07-29 09:46 | -1 | 0 | 0 | 0 | 0 | 0 | 74.0957 | 14.3242 | -0.33501 | 71.5715 | 0.22501 | 14.5493 | 73.1882 | -0.441 | 14.3085 | 0.028999 | 0 | 1 | 1 | 0.15 | 0 | 0.3999 | 0 | 1.0157 | 76.435 | 0.14516 | 1.8978
2014-07-29 09:46 | -1 | 0 | 0 | 0 | 0 | 0 | 74.0957 | 14.3242 | -0.33501 | 71.4368 | 0.22501 | 14.5493 | 73.0535 | -0.439 | 14.3082 | 0.028 | 0 | 1 | 1 | 0.15 | 0 | 0.3999 | 0 | 1.0157 | 76.435 | 0.13805 | 1.8048
2014-07-29 09:46 | -1 | 0 | 0 | 0 | 0 | 0 | 74.1214 | 14.3242 | -0.33 | 71.4817 | 0.22501 | 14.5493 | 73.0984 | -0.452 | 14.3082 | 0.027 | 0 | 1 | 1 | 0.15 | 0 | 0.3999 | 0 | 1.0157 | 76.4608 | 0.13556 | 1.7724
2014-07-29 09:46 | -1 | 0 | 0 | 0 | 0 | 0 | 74.1214 | 14.3242 | -0.33 | 71.6164 | 0.22501 | 14.5443 | 73.0984 | -0.438 | 14.3083 | 0.028999 | 0 | 1 | 1 | 0.15 | 0 | 0.3999 | 0 | 1.0154 | 76.409 | 0.14042 | 1.8358
2014-07-29 09:46 | -1 | 0 | 0 | 0 | 0 | 0 | 74.1214 | 14.3242 | -0.33 | 71.5266 | 0.22501 | 14.5493 | 73.1433 | -0.443 | 14.3085 | 0.028 | 0 | 1 | 1 | 0.15 | 0 | 0.3999 | 0 | 1.0157 | 76.4608 | 0.13804 | 1.8047
2014-07-29 09:46 | -1 | 0 | 0 | 0 | 0 | 0 | 74.1214 | 14.3242 | -0.33 | 71.5266 | 0.22 | 14.5493 | 73.1433 | -0.449 | 14.3083 | 0.028 | 0 | 1 | 1 | 0.15 | 0 | 0.3999 | 0 | 1.0157 | 76.4608 | 0.13804 | 1.8047
2014-07-29 09:46 | -1 | 0 | 0 | 0 | 0 | 0 | 74.1214 | 14.3242 | -0.33 | 71.6613 | 0.22501 | 14.5443 | 73.278 | -0.442 | 14.3085 | 0.027 | 0 | 1 | 1 | 0.15 | 0 | 0.6001 | 0 | 1.0154 | 76.409 | 0.13554 | 1.7721
2014-07-29 09:46 | -1 | 0 | 0 | 0 | 0 | 0 | 74.1214 | 14.3242 | -0.33 | 71.5266 | 0.22501 | 14.5493 | 73.1433 | -0.435 | 14.3085 | 0.028 | 0 | 1 | 1 | 0.15 | 0 | 0.6001 | 0 | 1.0157 | 76.4608 | 0.13804 | 1.8047
2014-07-29 09:46 | -1 | 0 | 0 | 0 | 0 | 0 | 74.1214 | 14.3242 | -0.33 | 71.6613 | 0.22501 | 14.5493 | 73.1433 | -0.433 | 14.3084 | 0.028 | 0 | 1 | 1 | 0.15 | 0 | 0.6001 | 0 | 1.0157 | 76.4608 | 0.13804 | 1.8047
2014-07-29 09:46 | -1 | 0 | 0 | 0 | 0 | 0 | 74.1214 | 14.3242 | -0.33 | 71.5266 | 0.22501 | 14.5493 | 73.1433 | -0.443 | 14.3085 | 0.028 | 0 | 1 | 1 | 0.15 | 0 | 0.6001 | 0 | 1.0157 | 76.4608 | 0.13804 | 1.8047
2014-07-29 09:46 | -1 | 0 | 0 | 0 | 0 | 0 | 74.1214 | 14.3242 | -0.33 | 71.5715 | 0.22501 | 14.5493 | 73.1882 | -0.447 | 14.3082 | 0.025 | 0 | 1 | 1 | 0.15 | 0 | 0.3999 | 0 | 1.0157 | 76.4608 | 0.1303 | 1.7035
2014-07-29 09:46 | -1 | 0 | 0 | 0 | 0 | 0 | 74.1214 | 14.3242 | -0.33 | 71.5715 | 0.22501 | 14.5443 | 73.1882 | -0.441 | 14.3081 | 0.028 | 0 | 1 | 1 | 0.15 | 0 | 0.3999 | 0 | 1.0154 | 76.409 | 0.14041 | 1.8357
2014-07-29 09:46 | -1 | 0 | 0 | 0 | 0 | 0 | 74.1555 | 14.325 | -0.33501 | 71.5715 | 0.22501 | 14.55 | 73.0535 | -0.435 | 14.309 | 0.025999 | 0 | 1 | 1 | 0.15 | 0 | 0.6001 | 0 | 1.0157 | 76.495 | 0.13289 | 1.7375
2014-07-29 09:46 | -1 | 0 | 0 | 0 | 0 | 0 | 74.1555 | 14.325 | -0.33501 | 71.5715 | 0.22501 | 14.55 | 73.1882 | -0.435 | 14.3093 | 0.027 | 0 | 1 | 1 | 0.15 | 0 | 0.3999 | 0 | 1.0157 | 76.495 | 0.13556 | 1.7723
2014-07-29 09:47 | -1 | 0 | 0 | 0 | 0 | 0 | 74.1555 | 14.325 | -0.33501 | 71.5715 | 0.22501 | 14.55 | 73.1882 | -0.443 | 14.3093 | 0.028 | 0 | 1 | 1 | 0.15 | 0 | 0.3999 | 0 | 1.0157 | 76.495 | 0.13804 | 1.8047
2014-07-29 09:47 | -1 | 0 | 0 | 0 | 0 | 0 | 74.1555 | 14.325 | -0.33501 | 71.6164 | 0.22 | 14.55 | 73.0984 | -0.448 | 14.309 | 0.028999 | 0 | 1 | 1 | 0.15 | 0 | 0.3999 | 0 | 1.0157 | 76.495 | 0.13805 | 1.8048
2014-07-29 09:47 | -1 | 0 | 0 | 0 | 0 | 0 | 74.1555 | 14.325 | -0.33501 | 71.6164 | 0.22501 | 14.55 | 73.0984 | -0.437 | 14.3088 | 0.028999 | 0 | 1 | 1 | 0.15 | 0 | 0.3999 | 0 | 1.0157 | 76.495 | 0.14042 | 1.8359
2014-07-29 09:47 | -1 | 0 | 0 | 0 | 0 | 0 | 74.1726 | 14.3246 | -0.33 | 71.6164 | 0.22501 | 14.5496 | 73.0984 | -0.435 | 14.3085 | 0.027 | 0 | 1 | 1 | 0.15 | 0 | 0.3999 | 0 | 1.0157 | 76.5122 | 0.13557 | 1.7724
2014-07-29 09:47 | -1 | 0 | 0 | 0 | 0 | 0 | 74.1726 | 14.3246 | -0.33 | 71.6613 | 0.22501 | 14.5496 | 73.278 | -0.431 | 14.3088 | 0.025999 | 0 | 1 | 1 | 0.15 | 0 | 0.3999 | 0 | 1.0157 | 76.5122 | 0.13555 | 1.7721
2014-07-29 09:47 | -1 | 0 | 0 | 0 | 0 | 0 | 74.1726 | 14.3246 | -0.33 | 71.5266 | 0.22501 | 14.5496 | 73.1433 | -0.436 | 14.3089 | 0.027 | 0 | 1 | 1 | 0.15 | 0 | 0.3999 | 0 | 1.0157 | 76.5122 | 0.13556 | 1.7723
2014-07-29 09:47 | -1 | 0 | 0 | 0 | 0 | 0 | 74.1726 | 14.3246 | -0.33 | 71.6613 | 0.22 | 14.5496 | 73.1433 | -0.444 | 14.3085 | 0.027 | 0 | 1 | 1 | 0.15 | 0 | 0.3999 | 0 | 1.0157 | 76.5122 | 0.13556 | 1.7723
2014-07-29 09:47 | -1 | 0 | 0 | 0 | 0 | 0 | 74.1812 | 14.3246 | -0.33501 | 71.5266 | 0.22501 | 14.5546 | 73.1433 | -0.44 | 14.3087 | 0.028 | 0 | 1 | 1 | 0.15 | 0 | 0.3999 | 0 | 1.0161 | 76.5724 | 0.13804 | 1.8047
2014-07-29 09:47 | -1 | 0 | 0 | 0 | 0 | 0 | 74.1812 | 14.3246 | -0.33501 | 71.6613 | 0.22501 | 14.5496 | 73.278 | -0.448 | 14.3085 | 0.028999 | 0 | 1 | 1 | 0.15 | 0 | 0.6001 | 0 | 1.0157 | 76.5208 | 0.13802 | 1.8045
2014-07-29 09:47 | -1 | 0 | 0 | 0 | 0 | 0 | 74.1812 | 14.3246 | -0.33501 | 71.5266 | 0.22501 | 14.5496 | 73.1433 | -0.44 | 14.3085 | 0.027 | 0 | 1 | 1 | 0.15 | 0 | 0.3999 | 0 | 1.0157 | 76.5208 | 0.13556 | 1.7723
2014-07-29 09:47 | -1 | 0 | 0 | 0 | 0 | 0 | 74.1812 | 14.3246 | -0.33501 | 71.5266 | 0.22501 | 14.5496 | 73.1433 | -0.445 | 14.3089 | 0.027 | 0 | 1 | 1 | 0.15 | 0 | 0.6001 | 0 | 1.0157 | 76.5208 | 0.13556 | 1.7723
2014-07-29 09:47 | -1 | 0 | 0 | 0 | 0 | 0 | 74.1812 | 14.3246 | -0.33501 | 71.5715 | 0.22501 | 14.5496 | 73.278 | -0.439 | 14.3086 | 0.028 | 0 | 1 | 1 | 0.15 | 0 | 0.3999 | 0 | 1.0157 | 76.5208 | 0.13802 | 1.8045
2014-07-29 09:47 | -1 | 0 | 0 | 0 | 0 | 0 | 74.2068 | 14.3246 | -0.33501 | 71.5715 | 0.22501 | 14.5496 | 73.1882 | -0.437 | 14.3087 | 0.028 | 0 | 1 | 1 | 0.15 | 0 | 0.3999 | 0 | 1.0157 | 76.5208 | 0.13803 | 1.8046
2014-07-29 09:47 | -1 | 0 | 0 | 0 | 0 | 0 | 74.2068 | 14.3246 | -0.33501 | 71.5715 | 0.22501 | 14.5496 | 73.1882 | -0.445 | 14.3087 | 0.030001 | 0 | 1 | 1 | 0.15 | 0 | 0.3999 | 0 | 1.0157 | 76.5465 | 0.14286 | 1.8678
2014-07-29 09:47 | -1 | 0 | 0 | 0 | 0 | 0 | 74.2068 | 14.3246 | -0.33501 | 71.7062 | 0.22501 | 14.5496 | 73.1882 | -0.445 | 14.3083 | 0.028 | 0 | 1 | 1 | 0.15 | 0 | 0.6001 | 0 | 1.0157 | 76.5465 | 0.13803 | 1.8046
2014-07-29 09:47 | -1 | 0 | 0 | 0 | 0 | 0 | 74.2068 | 14.3246 | -0.33501 | 71.7062 | 0.22 | 14.5446 | 73.1882 | -0.439 | 14.3086 | 0.027 | 0 | 1 | 1 | 0.15 | 0 | 0.3999 | 0 | 1.0154 | 76.4948 | 0.13556 | 1.7722
2014-07-29 09:47 | -1 | 0 | 0 | 0 | 0 | 0 | 74.2068 | 14.3246 | -0.33501 | 71.5715 | 0.22501 | 14.5446 | 73.1882 | -0.444 | 14.3086 | 0.027 | 0 | 1 | 1 | 0.15 | 0 | 0.6001 | 0 | 1.0154 | 76.4948 | 0.14041 | 1.8357
2014-07-29 09:47 | -1 | 0 | 0 | 0 | 0 | 0 | 74.2496 | 14.325 | -0.33501 | 71.5715 | 0.22501 | 14.5496 | 73.1882 | -0.445 | 14.3089 | 0.028 | 0 | 1 | 1 | 0.15 | 0 | 0.3999 | 0 | 1.0157 | 76.5465 | 0.14041 | 1.8357
2014-07-29 09:47 | -1 | 0 | 0 | 0 | 0 | 0 | 74.2496 | 14.325 | -0.33501 | 71.5715 | 0.22 | 14.545 | 73.0535 | -0.453 | 14.309 | 0.028999 | 0 | 1 | 1 | 0.15 | 0 | 0.6001 | 0 | 1.0154 | 76.5377 | 0.14043 | 1.8359
2014-07-29 09:47 | -1 | 0 | 0 | 0 | 0 | 0 | 74.2496 | 14.325 | -0.33501 | 71.5715 | 0.22501 | 14.55 | 73.1882 | -0.452 | 14.3088 | 0.027 | 0 | 1 | 1 | 0.15 | 0 | 0.3999 | 0 | 1.0157 | 76.5894 | 0.14041 | 1.8357
2014-07-29 09:48 | -1 | 0 | 0 | 0 | 0 | 0 | 74.2496 | 14.325 | -0.33501 | 71.6164 | 0.22501 | 14.55 | 73.2331 | -0.452 | 14.3091 | 0.028 | 0 | 1 | 1 | 0.15 | 0 | 0.6001 | 0 | 1.0157 | 76.5894 | 0.13803 | 1.8046
2014-07-29 09:48 | -1 | 0 | 0 | 0 | 0 | 0 | 74.2496 | 14.325 | -0.33501 | 71.6164 | 0.22 | 14.545 | 73.2331 | -0.447 | 14.3092 | 0.028999 | 0 | 1 | 1 | 0.15 | 0 | 0.3999 | 0 | 1.0154 | 76.5377 | 0.13803 | 1.8046
2014-07-29 09:48 | -1 | 0 | 0 | 0 | 0 | 0 | 74.2667 | 14.3254 | -0.33 | 71.6164 | 0.22 | 14.545 | 73.0984 | -0.44 | 14.3092 | 0.028 | 0 | 1 | 1 | 0.15 | 0 | 0.3999 | 0 | 1.0154 | 76.5377 | 0.13805 | 1.8048
2014-07-29 09:48 | -1 | 0 | 0 | 0 | 0 | 0 | 74.2667 | 14.3254 | -0.33 | 71.4817 | 0.22 | 14.5504 | 73.0984 | -0.45 | 14.3094 | 0.025 | 0 | 1 | 1 | 0.15 | 0 | 0.2002 | 0 | 1.0157 | 76.6065 | 0.13289 | 1.7374
2014-07-29 09:48 | -1 | 0 | 0 | 0 | 0 | 0 | 74.2667 | 14.3254 | -0.33 | 71.4817 | 0.22 | 14.5504 | 73.2331 | -0.446 | 14.3092 | 0.025999 | 0 | 1 | 1 | 0.15 | 0 | 0.3999 | 0 | 1.0157 | 76.6065 | 0.13287 | 1.7372
2014-07-29 09:48 | -1 | 0 | 0 | 0 | 0 | 0 | 74.2667 | 14.3254 | -0.33 | 71.5266 | 0.22 | 14.5504 | 73.278 | -0.442 | 14.3095 | 0.028999 | 0 | 1 | 1 | 0.15 | 0 | 0.3999 | 0 | 1.0157 | 76.6065 | 0.13803 | 1.8045
2014-07-29 09:48 | -1 | 0 | 0 | 0 | 0 | 0 | 74.2667 | 14.3254 | -0.33 | 71.6613 | 0.22 | 14.5504 | 73.278 | -0.451 | 14.3093 | 0.028 | 0 | 1 | 1 | 0.15 | 0 | 0.3999 | 0 | 1.0157 | 76.6065 | 0.13802 | 1.8045
2014-07-29 09:48 | -1 | 0 | 0 | 0 | 0 | 0 | 74.2667 | 14.3246 | -0.33 | 71.5266 | 0.22 | 14.5454 | 73.278 | -0.445 | 14.309 | 0.028999 | 0 | 1 | 1 | 0.15 | 0 | 0.3999 | 0 | 1.0154 | 76.5548 | 0.13029 | 1.7034
2014-07-29 09:48 | -1 | 0 | 0 | 0 | 0 | 0 | 74.2667 | 14.3246 | -0.33 | 71.5266 | 0.22 | 14.5446 | 73.1433 | -0.442 | 14.3084 | 0.030001 | 0 | 1 | 1 | 0.15 | 0 | 0.3999 | 0 | 1.0154 | 76.5549 | 0.13556 | 1.7723
2014-07-29 09:48 | -1 | 0 | 0 | 0 | 0 | 0 | 74.2667 | 14.3246 | -0.33 | 71.5266 | 0.22 | 14.5446 | 73.278 | -0.446 | 14.3087 | 0.028999 | 0 | 1 | 1 | 0.15 | 0 | 0.3999 | 0 | 1.0154 | 76.5549 | 0.1404 | 1.8356
2014-07-29 09:48 | -1 | 0 | 0 | 0 | 0 | 0 | 74.2667 | 14.3246 | -0.33 | 71.5715 | 0.22 | 14.5496 | 73.1433 | -0.439 | 14.3087 | 0.027 | 0 | 1 | 1 | 0.15 | 0 | 0.3999 | 0 | 1.0157 | 76.6067 | 0.13556 | 1.7723
2014-07-29 09:48 | -1 | 0 | 0 | 0 | 0 | 0 | 74.2667 | 14.3246 | -0.33 | 71.5715 | 0.22 | 14.5496 | 73.3229 | -0.436 | 14.3088 | 0.028 | 0 | 1 | 1 | 0.15 | 0 | 0.3999 | 0 | 1.0157 | 76.6067 | 0.13802 | 1.8044
2014-07-29 09:48 | -1 | 0 | 0 | 0 | 0 | 0 | 74.2667 | 14.3246 | -0.33 | 71.5715 | 0.22 | 14.5446 | 73.1882 | -0.437 | 14.3089 | 0.025999 | 0 | 1 | 1 | 0.15 | 0 | 0.3999 | 0 | 1.0154 | 76.5549 | 0.13288 | 1.7372
2014-07-29 09:48 | -1 | 0 | 0 | 0 | 0 | 0 | 74.3009 | 14.3258 | -0.33 | 71.6164 | 0.22 | 14.5458 | 73.2331 | -0.437 | 14.3097 | 0.028 | 0 | 1 | 1 | 0.15 | 0 | 0.3999 | 0 | 1.0154 | 76.5891 | 0.13555 | 1.7722
2014-07-29 09:48 | -1 | 0 | 0 | 0 | 0 | 0 | 74.3009 | 14.3258 | -0.33 | 71.6164 | 0.22 | 14.5458 | 73.2331 | -0.439 | 14.3096 | 0.027 | 0 | 1 | 1 | 0.15 | 0 | 0.3999 | 0 | 1.0154 | 76.5891 | 0.13555 | 1.7722
2014-07-29 09:48 | -1 | 0 | 0 | 0 | 0 | 0 | 74.3009 | 14.3258 | -0.33 | 71.6164 | 0.22 | 14.5458 | 73.2331 | -0.453 | 14.3098 | 0.028 | 0 | 1 | 1 | 0.15 | 0 | 0.3999 | 0 | 1.0154 | 76.5891 | 0.13288 | 1.7372
2014-07-29 09:48 | -1 | 0 | 0 | 0 | 0 | 0 | 74.3009 | 14.3258 | -0.33 | 71.6164 | 0.22 | 14.5458 | 73.2331 | -0.45 | 14.3096 | 0.027 | 0 | 1 | 1 | 0.15 | 0 | 0.2002 | 0 | 1.0154 | 76.5891 | 0.13555 | 1.7722
2014-07-29 09:48 | -1 | 0 | 0 | 0 | 0 | 0 | 74.3094 | 14.325 | -0.33 | 71.4817 | 0.215 | 14.545 | 73.2331 | -0.449 | 14.3088 | 0.027 | 0 | 1 | 1 | 0.15 | 0 | 0.3999 | 0 | 1.0154 | 76.5978 | 0.13555 | 1.7722
2014-07-29 09:48 | -1 | 0 | 0 | 0 | 0 | 0 | 74.3094 | 14.325 | -0.33 | 71.5266 | 0.22 | 14.545 | 73.1433 | -0.448 | 14.3087 | 0.027 | 0 | 1 | 1 | 0.15 | 0 | 0.3999 | 0 | 1.0154 | 76.5978 | 0.13556 | 1.7723
2014-07-29 09:48 | -1 | 0 | 0 | 0 | 0 | 0 | 74.3094 | 14.325 | -0.33 | 71.5266 | 0.22 | 14.545 | 73.1433 | -0.443 | 14.3091 | 0.027 | 0 | 1 | 1 | 0.15 | 0 | 0.3999 | 0 | 1.0154 | 76.5978 | 0.13556 | 1.7723
2014-07-29 09:49 | -1 | 0 | 0 | 0 | 0 | 0 | 74.3094 | 14.325 | -0.33 | 71.6613 | 0.22 | 14.545 | 73.278 | -0.437 | 14.309 | 0.027 | 0 | 1 | 1 | 0.15 | 0 | 0.3999 | 0 | 1.0154 | 76.5978 | 0.13555 | 1.7721
2014-07-29 09:49 | -1 | 0 | 0 | 0 | 0 | 0 | 74.3094 | 14.325 | -0.33 | 71.5266 | 0.22 | 14.545 | 73.278 | -0.45 | 14.309 | 0.025999 | 0 | 1 | 1 | 0.15 | 0 | 0.3999 | 0 | 1.0154 | 76.5978 | 0.13287 | 1.7371
2014-07-29 09:49 | -1 | 0 | 0 | 0 | 0 | 0 | 74.3266 | 14.325 | -0.33501 | 71.5266 | 0.22 | 14.545 | 73.1433 | -0.445 | 14.3087 | 0.025 | 0 | 1 | 1 | 0.15 | 0 | 0.3999 | 0 | 1.0154 | 76.615 | 0.13031 | 1.7036
2014-07-29 09:49 | -1 | 0 | 0 | 0 | 0 | 0 | 74.3266 | 14.325 | -0.33501 | 71.6613 | 0.215 | 14.545 | 73.278 | -0.437 | 14.3091 | 0.027 | 0 | 1 | 1 | 0.15 | 0 | 0.3999 | 0 | 1.0154 | 76.615 | 0.13555 | 1.7721
2014-07-29 09:49 | -1 | 0 | 0 | 0 | 0 | 0 | 74.3266 | 14.325 | -0.33501 | 71.5266 | 0.22501 | 14.545 | 73.1433 | -0.447 | 14.3091 | 0.028 | 0 | 1 | 1 | 0.15 | 0 | 0.3999 | 0 | 1.0154 | 76.615 | 0.13804 | 1.8047
2014-07-29 09:49 | -1 | 0 | 0 | 0 | 0 | 0 | 74.3266 | 14.325 | -0.33501 | 71.5266 | 0.22 | 14.545 | 73.1433 | -0.439 | 14.3089 | 0.024 | 0 | 1 | 1 | 0.15 | 0 | 0.3999 | 0 | 1.0154 | 76.615 | 0.12774 | 1.6701
2014-07-29 09:49 | -1 | 0 | 0 | 0 | 0 | 0 | 74.3266 | 14.325 | -0.33501 | 71.3919 | 0.22 | 14.545 | 73.278 | -0.447 | 14.3088 | 0.030001 | 0 | 1 | 1 | 0.15 | 0 | 0.2002 | 0 | 1.0154 | 76.615 | 0.13804 | 1.8047
2014-07-29 09:49 | -1 | 0 | 0 | 0 | 0 | 0 | 74.3607 | 14.325 | -0.33 | 71.5266 | 0.22 | 14.55 | 73.1433 | -0.445 | 14.3088 | 0.028 | 0 | 1 | 1 | 0.15 | 0 | 0.3999 | 0 | 1.0157 | 76.7011 | 0.13556 | 1.7723
2014-07-29 09:49 | -1 | 0 | 0 | 0 | 0 | 0 | 74.3607 | 14.325 | -0.33 | 71.5266 | 0.22 | 14.545 | 73.278 | -0.444 | 14.3091 | 0.030001 | 0 | 1 | 1 | 0.15 | 0 | 0.6001 | 0 | 1.0154 | 76.6493 | 0.14285 | 1.8677
2014-07-29 09:49 | -1 | 0 | 0 | 0 | 0 | 0 | 74.3607 | 14.325 | -0.33 | 71.5715 | 0.22501 | 14.545 | 73.1882 | -0.452 | 14.3089 | 0.027 | 0 | 1 | 1 | 0.15 | 0 | 0.3999 | 0 | 1.0154 | 76.6493 | 0.13803 | 1.8047
2014-07-29 09:49 | -1 | 0 | 0 | 0 | 0 | 0 | 74.3607 | 14.325 | -0.33 | 71.4368 | 0.22 | 14.545 | 73.1882 | -0.447 | 14.309 | 0.030001 | 0 | 1 | 1 | 0.15 | 0 | 0.6001 | 0 | 1.0154 | 76.6493 | 0.13803 | 1.8047
2014-07-29 09:49 | -1 | 0 | 0 | 0 | 0 | 0 | 74.3607 | 14.325 | -0.33 | 71.5715 | 0.22501 | 14.545 | 73.1882 | -0.45 | 14.3089 | 0.027 | 0 | 1 | 1 | 0.15 | 0 | 0.3999 | 0 | 1.0154 | 76.6493 | 0.13803 | 1.8047
2014-07-29 09:49 | -1 | 0 | 0 | 0 | 0 | 0 | 74.3778 | 14.325 | -0.33501 | 71.5715 | 0.22501 | 14.545 | 73.3229 | -0.448 | 14.3091 | 0.028999 | 0 | 1 | 1 | 0.15 | 0 | 0.3999 | 0 | 1.0154 | 76.6665 | 0.13802 | 1.8044
2014-07-29 09:49 | -1 | 0 | 0 | 0 | 0 | 0 | 74.3778 | 14.325 | -0.33501 | 71.5715 | 0.22 | 14.545 | 73.1882 | -0.45 | 14.309 | 0.028 | 0 | 1 | 1 | 0.15 | 0 | 0.3999 | 0 | 1.0154 | 76.6665 | 0.13803 | 1.8047
2014-07-29 09:49 | -1 | 0 | 0 | 0 | 0 | 0 | 74.3778 | 14.325 | -0.33501 | 71.7511 | 0.22 | 14.545 | 73.3678 | -0.449 | 14.309 | 0.028 | 0 | 1 | 1 | 0.15 | 0 | 0.2002 | 0 | 1.0154 | 76.6665 | 0.13801 | 1.8044
2014-07-29 09:49 | -1 | 0 | 0 | 0 | 0 | 0 | 74.3778 | 14.325 | -0.33501 | 71.6164 | 0.22 | 14.545 | 73.3678 | -0.441 | 14.3088 | 0.028 | 0 | 1 | 1 | 0.15 | 0 | 0.6001 | 0 | 1.0154 | 76.6665 | 0.14039 | 1.8354
2014-07-29 09:49 | -1 | 0 | 0 | 0 | 0 | 0 | 74.3778 | 14.325 | -0.33501 | 71.6164 | 0.22 | 14.545 | 73.3678 | -0.44 | 14.3092 | 0.027 | 0 | 1 | 1 | 0.15 | 0 | 0.2002 | 0 | 1.0154 | 76.6665 | 0.13554 | 1.772
2014-07-29 09:49 | -1 | 0 | 0 | 0 | 0 | 0 | 74.395 | 14.3254 | -0.33501 | 71.6164 | 0.22501 | 14.5454 | 73.3678 | -0.444 | 14.3096 | 0.028 | 0 | 1 | 1 | 0.15 | 0 | 0.3999 | 0 | 1.0154 | 76.6836 | 0.13801 | 1.8044
2014-07-29 09:49 | -1 | 0 | 0 | 0 | 0 | 0 | 74.395 | 14.3254 | -0.33501 | 71.6164 | 0.22 | 14.5454 | 73.3678 | -0.44 | 14.3092 | 0.027 | 0 | 1 | 1 | 0.15 | 0 | 0.3999 | 0 | 1.0154 | 76.6836 | 0.13554 | 1.772
2014-07-29 09:50 | -1 | 0 | 0 | 0 | 0 | 0 | 74.395 | 14.3254 | -0.33501 | 71.5715 | 0.22 | 14.5454 | 73.3229 | -0.449 | 14.3092 | 0.027 | 0 | 1 | 1 | 0.15 | 0 | 0.2002 | 0 | 1.0154 | 76.6836 | 0.13554 | 1.7721
2014-07-29 09:50 | -1 | 0 | 0 | 0 | 0 | 0 | 74.395 | 14.3254 | -0.33501 | 71.5715 | 0.22501 | 14.5454 | 73.3229 | -0.453 | 14.3094 | 0.028999 | 0 | 1 | 1 | 0.15 | 0 | 0.2002 | 0 | 1.0154 | 76.6836 | 0.13554 | 1.7721
2014-07-29 09:50 | -1 | 0 | 0 | 0 | 0 | 0 | 74.395 | 14.3254 | -0.33501 | 71.5715 | 0.22 | 14.5454 | 73.3229 | -0.448 | 14.3093 | 0.027 | 0 | 1 | 1 | 0.15 | 0 | 0.2002 | 0 | 1.0154 | 76.6836 | 0.13802 | 1.8045
2014-07-29 09:50 | -1 | 0 | 0 | 0 | 0 | 0 | 74.4035 | 14.325 | -0.33 | 71.5715 | 0.22501 | 14.55 | 73.3229 | -0.449 | 14.309 | 0.025999 | 0 | 1 | 1 | 0.15 | 0 | 0.6001 | 0 | 1.0157 | 76.744 | 0.13286 | 1.737
2014-07-29 09:50 | -1 | 0 | 0 | 0 | 0 | 0 | 74.4035 | 14.325 | -0.33 | 71.5715 | 0.22 | 14.545 | 73.1882 | -0.449 | 14.3089 | 0.027 | 0 | 1 | 1 | 0.15 | 0 | 0.6001 | 0 | 1.0154 | 76.6922 | 0.13803 | 1.8047
2014-07-29 09:50 | -1 | 0 | 0 | 0 | 0 | 0 | 74.4035 | 14.325 | -0.33 | 71.5715 | 0.22 | 14.545 | 73.3229 | -0.452 | 14.3088 | 0.028999 | 0 | 1 | 1 | 0.15 | 0 | 0.6001 | 0 | 1.0154 | 76.6922 | 0.14039 | 1.8355
2014-07-29 09:50 | -1 | 0 | 0 | 0 | 0 | 0 | 74.4035 | 14.325 | -0.33 | 71.5715 | 0.22 | 14.545 | 73.1882 | -0.443 | 14.3086 | 0.028 | 0 | 1 | 1 | 0.15 | 0 | 0.3999 | 0 | 1.0154 | 76.6922 | 0.13556 | 1.7722
2014-07-29 09:50 | -1 | 0 | 0 | 0 | 0 | 0 | 74.4035 | 14.325 | -0.33 | 71.5715 | 0.215 | 14.545 | 73.1882 | -0.444 | 14.3091 | 0.028 | 0 | 1 | 1 | 0.15 | 0 | 0.3999 | 0 | 1.0154 | 76.6922 | 0.13556 | 1.7723
2014-07-29 09:50 | -1 | 0 | 0 | 0 | 0 | 0 | 74.4035 | 14.3261 | -0.33501 | 71.5715 | 0.215 | 14.5461 | 73.1882 | -0.446 | 14.3102 | 0.027 | 0 | 1 | 1 | 0.15 | 0 | 0.3999 | 0 | 1.0154 | 76.692 | 0.13556 | 1.7723
2014-07-29 09:50 | -1 | 0 | 0 | 0 | 0 | 0 | 74.4035 | 14.3261 | -0.33501 | 71.6164 | 0.22 | 14.5411 | 73.2331 | -0.449 | 14.3103 | 0.027 | 0 | 1 | 1 | 0.15 | 0 | 0.3999 | 0 | 1.015 | 76.6403 | 0.13556 | 1.7723
2014-07-29 09:50 | -1 | 0 | 0 | 0 | 0 | 0 | 74.4035 | 14.3261 | -0.33501 | 71.6164 | 0.22 | 14.5461 | 73.3678 | -0.438 | 14.3101 | 0.025999 | 0 | 1 | 1 | 0.15 | 0 | 0.3999 | 0 | 1.0154 | 76.692 | 0.13286 | 1.737
2014-07-29 09:50 | -1 | 0 | 0 | 0 | 0 | 0 | 74.4035 | 14.3261 | -0.33501 | 71.6164 | 0.22 | 14.5461 | 73.2331 | -0.437 | 14.3101 | 0.027 | 0 | 1 | 1 | 0.15 | 0 | 0.3999 | 0 | 1.0154 | 76.692 | 0.13556 | 1.7723
2014-07-29 09:50 | -1 | 0 | 0 | 0 | 0 | 0 | 74.4035 | 14.3261 | -0.33501 | 71.6164 | 0.22 | 14.5461 | 73.2331 | -0.441 | 14.3101 | 0.025999 | 0 | 1 | 1 | 0.15 | 0 | 0.3999 | 0 | 1.0154 | 76.692 | 0.13288 | 1.7372
2014-07-29 09:50 | -1 | 0 | 0 | 0 | 0 | 0 | 74.395 | 14.3254 | -0.33 | 71.4817 | 0.22 | 14.5454 | 73.2331 | -0.442 | 14.3094 | 0.025999 | 0 | 1 | 1 | 0.15 | 0 | 0.3999 | 0 | 1.0154 | 76.6836 | 0.13287 | 1.7372
2014-07-29 09:50 | -1 | 0 | 0 | 0 | 0 | 0 | 74.395 | 14.3254 | -0.33 | 71.5266 | 0.22 | 14.5454 | 73.278 | -0.436 | 14.3095 | 0.025999 | 0 | 1 | 1 | 0.15 | 0 | 0.6001 | 0 | 1.0154 | 76.6836 | 0.13287 | 1.7371
2014-07-29 09:50 | -1 | 0 | 0 | 0 | 0 | 0 | 74.395 | 14.3254 | -0.33 | 71.5266 | 0.22 | 14.5454 | 73.278 | -0.44 | 14.3093 | 0.025999 | 0 | 1 | 1 | 0.15 | 0 | 0.3999 | 0 | 1.0154 | 76.6836 | 0.13287 | 1.7371
2014-07-29 09:50 | -1 | 0 | 0 | 0 | 0 | 0 | 74.395 | 14.3254 | -0.33 | 71.5715 | 0.22 | 14.5504 | 73.1882 | -0.447 | 14.309 | 0.025999 | 0 | 1 | 1 | 0.15 | 0 | 0.6001 | 0 | 1.0157 | 76.7353 | 0.13556 | 1.7723
2014-07-29 09:50 | -1 | 0 | 0 | 0 | 0 | 0 | 74.395 | 14.3254 | -0.33 | 71.5715 | 0.22 | 14.5454 | 73.3229 | -0.437 | 14.3094 | 0.027 | 0 | 1 | 1 | 0.15 | 0 | 0.2002 | 0 | 1.0154 | 76.6836 | 0.13554 | 1.7721
2014-07-29 09:50 | -1 | 0 | 0 | 0 | 0 | 0 | 74.4035 | 14.3261 | -0.33501 | 71.7062 | 0.22 | 14.5461 | 73.3229 | -0.451 | 14.3102 | 0.025999 | 0 | 1 | 1 | 0.15 | 0 | 0.6001 | 0 | 1.0154 | 76.692 | 0.13287 | 1.7371
2014-07-29 09:50 | -1 | 0 | 0 | 0 | 0 | 0 | 74.4035 | 14.3261 | -0.33501 | 71.5715 | 0.22 | 14.5461 | 73.3229 | -0.439 | 14.31 | 0.025999 | 0 | 1 | 1 | 0.15 | 0 | 0.3999 | 0 | 1.0154 | 76.692 | 0.13287 | 1.7371
2014-07-29 09:50 | -1 | 0 | 0 | 0 | 0 | 0 | 74.4035 | 14.3261 | -0.33501 | 71.5715 | 0.22 | 14.5461 | 73.1882 | -0.444 | 14.31 | 0.025 | 0 | 1 | 1 | 0.15 | 0 | 0.3999 | 0 | 1.0154 | 76.692 | 0.13031 | 1.7036
2014-07-29 09:51 | -1 | 0 | 0 | 0 | 0 | 0 | 74.4035 | 14.3261 | -0.33501 | 71.5715 | 0.22 | 14.5461 | 73.3229 | -0.443 | 14.3099 | 0.025999 | 0 | 1 | 1 | 0.15 | 0 | 0.2002 | 0 | 1.0154 | 76.692 | 0.13287 | 1.7371
2014-07-29 09:51 | -1 | 0 | 0 | 0 | 0 | 0 | 74.4035 | 14.3261 | -0.33501 | 71.5715 | 0.22 | 14.5461 | 73.1882 | -0.44 | 14.3099 | 0.027 | 0 | 1 | 1 | 0.15 | 0 | 0.3999 | 0 | 1.0154 | 76.692 | 0.13556 | 1.7723
2014-07-29 09:51 | -1 | 0 | 0 | 0 | 0 | 0 | 74.4035 | 14.3258 | -0.33501 | 71.5715 | 0.22 | 14.5458 | 73.3229 | -0.449 | 14.3098 | 0.027 | 0 | 1 | 1 | 0.15 | 0 | 0.2002 | 0 | 1.0154 | 76.6921 | 0.13554 | 1.7721
2014-07-29 09:51 | -1 | 0 | 0 | 0 | 0 | 0 | 74.4035 | 14.3258 | -0.33501 | 71.4817 | 0.22501 | 14.5458 | 73.3229 | -0.442 | 14.3098 | 0.024 | 0 | 1 | 1 | 0.15 | 0 | 0.3999 | 0 | 1.0154 | 76.6921 | 0.12773 | 1.6699
2014-07-29 09:51 | -1 | 0 | 0 | 0 | 0 | 0 | 74.4035 | 14.3258 | -0.33501 | 71.6164 | 0.22 | 14.5458 | 73.2331 | -0.451 | 14.3097 | 0.025 | 0 | 1 | 1 | 0.15 | 0 | 0.3999 | 0 | 1.0154 | 76.6921 | 0.13028 | 1.7033
2014-07-29 09:51 | -1 | 0 | 0 | 0 | 0 | 0 | 74.4035 | 14.3258 | -0.33501 | 71.6164 | 0.22 | 14.5458 | 73.3678 | -0.448 | 14.3097 | 0.023001 | 0 | 1 | 1 | 0.15 | 0 | 0.3999 | 0 | 1.0154 | 76.6921 | 0.12504 | 1.6348
2014-07-29 09:51 | -1 | 0 | 0 | 0 | 0 | 0 | 74.4035 | 14.3258 | -0.33501 | 71.7511 | 0.22 | 14.5458 | 73.3678 | -0.436 | 14.31 | 0.025999 | 0 | 1 | 1 | 0.15 | 0 | 0.3999 | 0 | 1.0154 | 76.6921 | 0.13029 | 1.7034
2014-07-29 09:51 | -1 | 0 | 0 | 0 | 0 | 0 | 74.395 | 14.3258 | -0.33 | 71.6164 | 0.22 | 14.5458 | 73.5025 | -0.436 | 14.3097 | 0.027 | 0 | 1 | 1 | 0.15 | 0 | 0.3999 | 0 | 1.0154 | 76.6835 | 0.13284 | 1.7368
2014-07-29 09:51 | -1 | 0 | 0 | 0 | 0 | 0 | 74.395 | 14.3258 | -0.33 | 71.6164 | 0.22 | 14.5458 | 73.3678 | -0.445 | 14.3098 | 0.025 | 0 | 1 | 1 | 0.15 | 0 | 0.3999 | 0 | 1.0154 | 76.6835 | 0.13286 | 1.737
2014-07-29 09:51 | -1 | 0 | 0 | 0 | 0 | 0 | 74.395 | 14.3258 | -0.33 | 71.6164 | 0.22 | 14.5458 | 73.3678 | -0.445 | 14.31 | 0.023001 | 0 | 1 | 1 | 0.15 | 0 | 0.3999 | 0 | 1.0154 | 76.6835 | 0.12504 | 1.6348
2014-07-29 09:51 | -1 | 0 | 0 | 0 | 0 | 0 | 74.395 | 14.3258 | -0.33 | 71.6164 | 0.22 | 14.5508 | 73.3678 | -0.446 | 14.3096 | 0.027 | 0 | 1 | 1 | 0.15 | 0 | 0.3999 | 0 | 1.0157 | 76.7353 | 0.12772 | 1.6698
2014-07-29 09:51 | -1 | 0 | 0 | 0 | 0 | 0 | 74.395 | 14.3258 | -0.33 | 71.6164 | 0.22 | 14.5508 | 73.3678 | -0.435 | 14.3097 | 0.024 | 0 | 1 | 1 | 0.15 | 0 | 0.3999 | 0 | 1.0157 | 76.7353 | 0.12772 | 1.6698
2014-07-29 09:51 | -1 | 0 | 0 | 0 | 0 | 0 | 74.4035 | 14.3261 | -0.33 | 71.6164 | 0.22 | 14.5511 | 73.3678 | -0.436 | 14.3102 | 0.024 | 0 | 1 | 1 | 0.15 | 0 | 0.6001 | 0 | 1.0157 | 76.7438 | 0.13029 | 1.7034
2014-07-29 09:51 | -1 | 0 | 0 | 0 | 0 | 0 | 74.4035 | 14.3261 | -0.33 | 71.6164 | 0.22 | 14.5461 | 73.5025 | -0.44 | 14.3101 | 0.024 | 0 | 1 | 1 | 0.15 | 0 | 0.6001 | 0 | 1.0154 | 76.692 | 0.12771 | 1.6696
2014-07-29 09:51 | -1 | 0 | 0 | 0 | 0 | 0 | 74.4035 | 14.3261 | -0.33 | 71.6164 | 0.22501 | 14.5461 | 73.3678 | -0.442 | 14.3104 | 0.025 | 0 | 1 | 1 | 0.15 | 0 | 0.6001 | 0 | 1.0154 | 76.692 | 0.13029 | 1.7034
2014-07-29 09:51 | -1 | 0 | 0 | 0 | 0 | 0 | 74.4035 | 14.3261 | -0.33 | 71.6164 | 0.22501 | 14.5511 | 73.3678 | -0.437 | 14.31 | 0.023001 | 0 | 1 | 1 | 0.15 | 0 | 0.3999 | 0 | 1.0157 | 76.7438 | 0.12504 | 1.6348
2014-07-29 09:51 | -1 | 0 | 0 | 0 | 0 | 0 | 74.4035 | 14.3261 | -0.33 | 71.7062 | 0.22501 | 14.5511 | 73.5025 | -0.448 | 14.31 | 0.025 | 0 | 1 | 1 | 0.15 | 0 | 0.3999 | 0 | 1.0157 | 76.7438 | 0.13285 | 1.7368
2014-07-29 09:51 | -1 | 0 | 0 | 0 | 0 | 0 | 74.4035 | 14.3258 | -0.33 | 71.7062 | 0.22 | 14.5458 | 73.4576 | -0.443 | 14.3095 | 0.025 | 0 | 1 | 1 | 0.15 | 0 | 0.3999 | 0 | 1.0154 | 76.6921 | 0.13027 | 1.7032
2014-07-29 09:51 | -1 | 0 | 0 | 0 | 0 | 0 | 74.4035 | 14.3258 | -0.33 | 71.7062 | 0.22 | 14.5508 | 73.4576 | -0.442 | 14.3095 | 0.025 | 0 | 1 | 1 | 0.15 | 0 | 0.3999 | 0 | 1.0157 | 76.7439 | 0.13027 | 1.7032
2014-07-29 09:52 | -1 | 0 | 0 | 0 | 0 | 0 | 74.4035 | 14.3258 | -0.33 | 71.7062 | 0.22 | 14.5458 | 73.4576 | -0.444 | 14.3099 | 0.028 | 0 | 1 | 1 | 0.15 | 0 | 0.3999 | 0 | 1.0154 | 76.6921 | 0.13801 | 1.8043
2014-07-29 09:52 | -1 | 0 | 0 | 0 | 0 | 0 | 74.4035 | 14.3258 | -0.33 | 71.6613 | 0.22501 | 14.5508 | 73.4127 | -0.432 | 14.31 | 0.028999 | 0 | 1 | 1 | 0.15 | 0 | 0.3999 | 0 | 1.0157 | 76.7439 | 0.14039 | 1.8354
2014-07-29 09:52 | -1 | 0 | 0 | 0 | 0 | 0 | 74.4035 | 14.3258 | -0.33 | 71.6613 | 0.22501 | 14.5458 | 73.5474 | -0.428 | 14.3101 | 0.027 | 0 | 1 | 1 | 0.15 | 0 | 0.3999 | 0 | 1.0154 | 76.6921 | 0.13552 | 1.7718
2014-07-29 09:52 | -1 | 0 | 0 | 0 | 0 | 0 | 74.4206 | 14.3265 | -0.33 | 71.8858 | 0.22 | 14.5465 | 73.5025 | -0.431 | 14.3106 | 0.028 | 0 | 1 | 1 | 0.15 | 0 | 0.3999 | 0 | 1.0154 | 76.7091 | 0.138 | 1.8042
2014-07-29 09:52 | -1 | 0 | 0 | 0 | 0 | 0 | 74.4206 | 14.3265 | -0.33 | 71.7511 | 0.22501 | 14.5515 | 73.5025 | -0.444 | 14.3107 | 0.025999 | 0 | 1 | 1 | 0.15 | 0 | 0.3999 | 0 | 1.0157 | 76.7609 | 0.13285 | 1.7369
2014-07-29 09:52 | -1 | 0 | 0 | 0 | 0 | 0 | 74.4206 | 14.3265 | -0.33 | 71.7511 | 0.23 | 14.5515 | 73.5025 | -0.442 | 14.3107 | 0.028 | 0 | 1 | 1 | 0.15 | 0 | 0.3999 | 0 | 1.0157 | 76.7609 | 0.138 | 1.8043
2014-07-29 09:52 | -1 | 0 | 0 | 0 | 0 | 0 | 74.4206 | 14.3265 | -0.33 | 71.8409 | 0.22501 | 14.5515 | 73.5924 | -0.44 | 14.3108 | 0.025999 | 0 | 1 | 1 | 0.15 | 0 | 0.3999 | 0 | 1.0157 | 76.7609 | 0.13284 | 1.7367
2014-07-29 09:52 | -1 | 0 | 0 | 0 | 0 | 0 | 74.4206 | 14.3265 | -0.33 | 71.7062 | 0.22501 | 14.5515 | 73.5924 | -0.438 | 14.3108 | 0.028 | 0 | 1 | 1 | 0.15 | 0 | 0.3999 | 0 | 1.0157 | 76.7609 | 0.13799 | 1.8041
2014-07-29 09:52 | -1 | 0 | 0 | 0 | 0 | 0 | 74.4292 | 14.3258 | -0.33 | 71.796 | 0.22501 | 14.5557 | 73.5474 | -0.441 | 14.3096 | 0.025999 | 0 | 1 | 1 | 0.15 | 0 | 0.3999 | 0 | 1.0161 | 76.8213 | 0.13284 | 1.7367
2014-07-29 09:52 | -1 | 0 | 0 | 0 | 0 | 0 | 74.4292 | 14.3258 | -0.33 | 71.796 | 0.22501 | 14.5458 | 73.5474 | -0.444 | 14.3097 | 0.027 | 0 | 1 | 1 | 0.15 | 0 | 0.3999 | 0 | 1.0154 | 76.7179 | 0.13552 | 1.7717
2014-07-29 09:52 | -1 | 0 | 0 | 0 | 0 | 0 | 74.4292 | 14.3258 | -0.33 | 71.796 | 0.22501 | 14.5458 | 73.5474 | -0.438 | 14.3101 | 0.025999 | 0 | 1 | 1 | 0.15 | 0 | 0.3999 | 0 | 1.0154 | 76.7179 | 0.13284 | 1.7367
2014-07-29 09:52 | -1 | 0 | 0 | 0 | 0 | 0 | 74.4292 | 14.3258 | -0.33 | 71.6164 | 0.22501 | 14.5458 | 73.5025 | -0.434 | 14.3102 | 0.025999 | 0 | 1 | 1 | 0.15 | 0 | 0.6001 | 0 | 1.0154 | 76.7179 | 0.13027 | 1.7032
2014-07-29 09:52 | -1 | 0 | 0 | 0 | 0 | 0 | 74.4292 | 14.3258 | -0.33 | 71.7511 | 0.22501 | 14.5508 | 73.5025 | -0.434 | 14.31 | 0.025 | 0 | 1 | 1 | 0.15 | 0 | 0.3999 | 0 | 1.0157 | 76.7697 | 0.13027 | 1.7032
2014-07-29 09:52 | -1 | 0 | 0 | 0 | 0 | 0 | 74.4548 | 14.3261 | -0.33 | 71.7062 | 0.22 | 14.5511 | 73.5025 | -0.441 | 14.3102 | 0.025999 | 0 | 1 | 1 | 0.15 | 0 | 0.3999 | 0 | 1.0157 | 76.7953 | 0.13285 | 1.7368
2014-07-29 09:52 | -1 | 0 | 0 | 0 | 0 | 0 | 74.4548 | 14.3261 | -0.33 | 71.7062 | 0.22 | 14.5511 | 73.4576 | -0.436 | 14.3101 | 0.025 | 0 | 1 | 1 | 0.15 | 0 | 0.6001 | 0 | 1.0157 | 76.7953 | 0.13028 | 1.7032
2014-07-29 09:52 | -1 | 0 | 0 | 0 | 0 | 0 | 74.4548 | 14.3261 | -0.33 | 71.7062 | 0.22501 | 14.5511 | 73.5924 | -0.442 | 14.3104 | 0.025999 | 0 | 1 | 1 | 0.15 | 0 | 0.3999 | 0 | 1.0157 | 76.7953 | 0.13284 | 1.7367
2014-07-29 09:52 | -1 | 0 | 0 | 0 | 0 | 0 | 74.4548 | 14.3261 | -0.33 | 71.6164 | 0.22 | 14.5511 | 73.4576 | -0.437 | 14.3102 | 0.025 | 0 | 1 | 1 | 0.15 | 0 | 0.3999 | 0 | 1.0157 | 76.7953 | 0.13801 | 1.8043
2014-07-29 09:52 | -1 | 0 | 0 | 0 | 0 | 0 | 74.4548 | 14.3261 | -0.33 | 71.7511 | 0.22501 | 14.5511 | 73.5025 | -0.438 | 14.31 | 0.025999 | 0 | 1 | 1 | 0.15 | 0 | 0.3999 | 0 | 1.0157 | 76.7953 | 0.138 | 1.8042
2014-07-29 09:52 | -1 | 0 | 0 | 0 | 0 | 0 | 74.4804 | 14.3261 | -0.33 | 71.7511 | 0.22 | 14.5511 | 73.6373 | -0.446 | 14.3102 | 0.024 | 0 | 1 | 1 | 0.15 | 0 | 0.3999 | 0 | 1.0157 | 76.8211 | 0.12769 | 1.6694
2014-07-29 09:52 | -1 | 0 | 0 | 0 | 0 | 0 | 74.4804 | 14.3261 | -0.33 | 71.6164 | 0.22501 | 14.5461 | 73.5025 | -0.448 | 14.31 | 0.025 | 0 | 1 | 1 | 0.15 | 0 | 0.3999 | 0 | 1.0154 | 76.7693 | 0.13027 | 1.7032
2014-07-29 09:53 | -1 | 0 | 0 | 0 | 0 | 0 | 74.4804 | 14.3261 | -0.33 | 71.7511 | 0.22 | 14.5511 | 73.5025 | -0.439 | 14.3102 | 0.025 | 0 | 1 | 1 | 0.15 | 0 | 0.3999 | 0 | 1.0157 | 76.8211 | 0.13027 | 1.7032
2014-07-29 09:53 | -1 | 0 | 0 | 0 | 0 | 0 | 74.4804 | 14.3261 | -0.33 | 71.7511 | 0.22501 | 14.5461 | 73.5025 | -0.439 | 14.3105 | 0.025 | 0 | 1 | 1 | 0.15 | 0 | 0.3999 | 0 | 1.0154 | 76.7693 | 0.138 | 1.8042
2014-07-29 09:53 | -1 | 0 | 0 | 0 | 0 | 0 | 74.4804 | 14.3261 | -0.33 | 71.7511 | 0.22 | 14.5461 | 73.5025 | -0.434 | 14.3102 | 0.024 | 0 | 1 | 1 | 0.15 | 0 | 0.3999 | 0 | 1.0154 | 76.7693 | 0.12503 | 1.6346
2014-07-29 09:53 | -1 | 0 | 0 | 0 | 0 | 0 | 74.489 | 14.3261 | -0.33 | 71.7511 | 0.22 | 14.5511 | 73.5025 | -0.435 | 14.3103 | 0.025 | 0 | 1 | 1 | 0.15 | 0 | 0.3999 | 0 | 1.0157 | 76.8297 | 0.13285 | 1.7368
2014-07-29 09:53 | -1 | 0 | 0 | 0 | 0 | 0 | 74.489 | 14.3261 | -0.33 | 71.7511 | 0.22501 | 14.5461 | 73.3678 | -0.442 | 14.3104 | 0.025999 | 0 | 1 | 1 | 0.15 | 0 | 0.6001 | 0 | 1.0154 | 76.778 | 0.13286 | 1.737
2014-07-29 09:53 | -1 | 0 | 0 | 0 | 0 | 0 | 74.489 | 14.3261 | -0.33 | 71.7511 | 0.22501 | 14.5511 | 73.3678 | -0.438 | 14.31 | 0.025 | 0 | 1 | 1 | 0.15 | 0 | 0.3999 | 0 | 1.0157 | 76.8297 | 0.13029 | 1.7034
2014-07-29 09:53 | -1 | 0 | 0 | 0 | 0 | 0 | 74.489 | 14.3261 | -0.33 | 71.6164 | 0.22 | 14.5511 | 73.3678 | -0.439 | 14.3102 | 0.024 | 0 | 1 | 1 | 0.15 | 0 | 0.3999 | 0 | 1.0157 | 76.8297 | 0.12772 | 1.6699
2014-07-29 09:53 | -1 | 0 | 0 | 0 | 0 | 0 | 74.489 | 14.3261 | -0.33 | 71.6164 | 0.22 | 14.5511 | 73.5025 | -0.449 | 14.3102 | 0.023001 | 0 | 1 | 1 | 0.15 | 0 | 0.3999 | 0 | 1.0157 | 76.8297 | 0.12503 | 1.6346
2014-07-29 09:53 | -1 | 0 | 0 | 0 | 0 | 0 | 74.5232 | 14.3265 | -0.33 | 71.6164 | 0.22 | 14.5465 | 73.3678 | -0.443 | 14.3103 | 0.021 | 0 | 1 | 1 | 0.15 | 0 | 0.6001 | 0 | 1.0154 | 76.8122 | 0.1195 | 1.5623
2014-07-29 09:53 | -1 | 0 | 0 | 0 | 0 | 0 | 74.5232 | 14.3265 | -0.33 | 71.6613 | 0.22 | 14.5415 | 73.3678 | -0.443 | 14.3106 | 0.024 | 0 | 1 | 1 | 0.15 | 0 | 0.3999 | 0 | 1.015 | 76.7605 | 0.12773 | 1.6699
2014-07-29 09:53 | -1 | 0 | 0 | 0 | 0 | 0 | 74.5232 | 14.3265 | -0.33 | 71.6613 | 0.22 | 14.5465 | 73.4127 | -0.44 | 14.3105 | 0.024 | 0 | 1 | 1 | 0.15 | 0 | 0.3999 | 0 | 1.0154 | 76.8122 | 0.12772 | 1.6698
2014-07-29 09:53 | -1 | 0 | 0 | 0 | 0 | 0 | 74.5232 | 14.3265 | -0.33 | 71.6613 | 0.22 | 14.5465 | 73.4127 | -0.44 | 14.3104 | 0.025 | 0 | 1 | 1 | 0.15 | 0 | 0.6001 | 0 | 1.0154 | 76.8122 | 0.13286 | 1.737
2014-07-29 09:53 | -1 | 0 | 0 | 0 | 0 | 0 | 74.5232 | 14.3265 | -0.33 | 71.6613 | 0.22501 | 14.5465 | 73.4127 | -0.438 | 14.3106 | 0.021999 | 0 | 1 | 1 | 0.15 | 0 | 0.3999 | 0 | 1.0154 | 76.8122 | 0.13028 | 1.7033
2014-07-29 09:53 | -1 | 0 | 0 | 0 | 0 | 0 | 74.5488 | 14.3258 | -0.33 | 71.6613 | 0.22 | 14.5458 | 73.278 | -0.435 | 14.3097 | 0.030001 | 0 | 1 | 1 | 0.15 | 0 | 0.3999 | 0 | 1.0154 | 76.8381 | 0.14286 | 1.8677
2014-07-29 09:53 | -1 | 0 | 0 | 0 | 0 | 0 | 74.5488 | 14.3258 | -0.33 | 71.6613 | 0.22 | 14.5458 | 73.4127 | -0.443 | 14.3099 | 0.030001 | 0 | 1 | 1 | 0.15 | 0 | 0.3999 | 0 | 1.0154 | 76.8381 | 0.14514 | 1.8975
2014-07-29 09:53 | -1 | 0 | 0 | 0 | 0 | 0 | 74.5488 | 14.3258 | -0.33 | 71.7062 | 0.22 | 14.5458 | 73.3229 | -0.438 | 14.3101 | 0.030001 | 0 | 1 | 1 | 0.15 | 0 | 0.3999 | 0 | 1.0154 | 76.8381 | 0.14285 | 1.8677
2014-07-29 09:53 | -1 | 0 | 0 | 0 | 0 | 0 | 74.5488 | 14.3258 | -0.33 | 71.7062 | 0.22 | 14.5508 | 73.4576 | -0.438 | 14.3097 | 0.031 | 0 | 1 | 1 | 0.15 | 0 | 0.3999 | 0 | 1.0157 | 76.8899 | 0.14513 | 1.8974
2014-07-29 09:53 | -1 | 0 | 0 | 0 | 0 | 0 | 74.5488 | 14.3258 | -0.33 | 71.8409 | 0.22 | 14.5508 | 73.3229 | -0.447 | 14.3098 | 0.031 | 0 | 1 | 1 | 0.15 | 0 | 0.3999 | 0 | 1.0157 | 76.8899 | 0.1404 | 1.8356
2014-07-29 09:53 | -1 | 0 | 0 | 0 | 0 | 0 | 74.5916 | 14.3258 | -0.33 | 71.7511 | 0.22501 | 14.5458 | 73.5025 | -0.444 | 14.3098 | 0.031 | 0 | 1 | 1 | 0.15 | 0 | 0.3999 | 0 | 1.0154 | 76.881 | 0.14513 | 1.8974
2014-07-29 09:53 | -1 | 0 | 0 | 0 | 0 | 0 | 74.5916 | 14.3258 | -0.33 | 71.7511 | 0.22 | 14.5458 | 73.3678 | -0.436 | 14.3098 | 0.027 | 0 | 1 | 1 | 0.15 | 0 | 0.3999 | 0 | 1.0154 | 76.881 | 0.13554 | 1.772
2014-07-29 09:54 | -1 | 0 | 0 | 0 | 0 | 0 | 74.5916 | 14.3258 | -0.33 | 71.7511 | 0.22 | 14.5458 | 73.3678 | -0.438 | 14.3101 | 0.028999 | 0 | 1 | 1 | 0.15 | 0 | 0.6001 | 0 | 1.0154 | 76.881 | 0.14039 | 1.8355
2014-07-29 09:54 | -1 | 0 | 0 | 0 | 0 | 0 | 74.5916 | 14.3258 | -0.33 | 71.7511 | 0.22 | 14.5458 | 73.3678 | -0.438 | 14.3098 | 0.027 | 0 | 1 | 1 | 0.15 | 0 | 0.6001 | 0 | 1.0154 | 76.881 | 0.14039 | 1.8355
2014-07-29 09:54 | -1 | 0 | 0 | 0 | 0 | 0 | 74.5916 | 14.3258 | -0.33 | 71.7511 | 0.22 | 14.5508 | 73.3678 | -0.431 | 14.3098 | 0.027 | 0 | 1 | 1 | 0.15 | 0 | 0.3999 | 0 | 1.0157 | 76.9328 | 0.13554 | 1.772
2014-07-29 09:54 | -1 | 0 | 0 | 0 | 0 | 0 | 74.6087 | 14.3265 | -0.33 | 71.796 | 0.22 | 14.5465 | 73.5474 | -0.431 | 14.3108 | 0.027 | 0 | 1 | 1 | 0.15 | 0 | 0.3999 | 0 | 1.0154 | 76.898 | 0.13552 | 1.7718
2014-07-29 09:54 | -1 | 0 | 0 | 0 | 0 | 0 | 74.6087 | 14.3265 | -0.33 | 71.6613 | 0.22 | 14.5465 | 73.4127 | -0.441 | 14.3105 | 0.028 | 0 | 1 | 1 | 0.15 | 0 | 0.3999 | 0 | 1.0154 | 76.898 | 0.13801 | 1.8044
2014-07-29 09:54 | -1 | 0 | 0 | 0 | 0 | 0 | 74.6087 | 14.3265 | -0.33 | 71.796 | 0.22 | 14.5465 | 73.4127 | -0.437 | 14.3106 | 0.028 | 0 | 1 | 1 | 0.15 | 0 | 0.3999 | 0 | 1.0154 | 76.898 | 0.13801 | 1.8044
2014-07-29 09:54 | -1 | 0 | 0 | 0 | 0 | 0 | 74.6087 | 14.3265 | -0.33 | 71.6613 | 0.22 | 14.5515 | 73.4127 | -0.428 | 14.3106 | 0.027 | 0 | 1 | 1 | 0.15 | 0 | 0.3999 | 0 | 1.0157 | 76.9498 | 0.13554 | 1.772
2014-07-29 09:54 | -1 | 0 | 0 | 0 | 0 | 0 | 74.6087 | 14.3265 | -0.33 | 71.796 | 0.22501 | 14.5465 | 73.4127 | -0.445 | 14.3107 | 0.028 | 0 | 1 | 1 | 0.15 | 0 | 0.3999 | 0 | 1.0154 | 76.898 | 0.13554 | 1.772
2014-07-29 09:54 | -1 | 0 | 0 | 0 | 0 | 0 | 74.6344 | 14.3265 | -0.33 | 71.7062 | 0.22501 | 14.5465 | 73.4576 | -0.444 | 14.3108 | 0.028 | 0 | 1 | 1 | 0.15 | 0 | 0.3999 | 0 | 1.0154 | 76.9239 | 0.13801 | 1.8043
2014-07-29 09:54 | -1 | 0 | 0 | 0 | 0 | 0 | 74.6344 | 14.3265 | -0.33 | 71.8409 | 0.22501 | 14.5465 | 73.4576 | -0.44 | 14.3105 | 0.028 | 0 | 1 | 1 | 0.15 | 0 | 0.3999 | 0 | 1.0154 | 76.9239 | 0.13801 | 1.8043
2014-07-29 09:54 | -1 | 0 | 0 | 0 | 0 | 0 | 74.6344 | 14.3265 | -0.33 | 71.7062 | 0.22 | 14.5515 | 73.4576 | -0.432 | 14.3106 | 0.027 | 0 | 1 | 1 | 0.15 | 0 | 0.3999 | 0 | 1.0157 | 76.9756 | 0.13028 | 1.7033
2014-07-29 09:54 | -1 | 0 | 0 | 0 | 0 | 0 | 74.6344 | 14.3265 | -0.33 | 71.7511 | 0.22 | 14.5515 | 73.3678 | -0.437 | 14.3106 | 0.027 | 0 | 1 | 1 | 0.15 | 0 | 0.3999 | 0 | 1.0157 | 76.9756 | 0.13554 | 1.7721
2014-07-29 09:54 | -1 | 0 | 0 | 0 | 0 | 0 | 74.6344 | 14.3265 | -0.33 | 71.8858 | 0.22 | 14.5515 | 73.5025 | -0.433 | 14.3106 | 0.027 | 0 | 1 | 1 | 0.15 | 0 | 0.3999 | 0 | 1.0157 | 76.9756 | 0.13553 | 1.7719
2014-07-29 09:54 | -1 | 0 | 0 | 0 | 0 | 0 | 74.6429 | 14.3265 | -0.33 | 71.7511 | 0.22501 | 14.5515 | 73.5025 | -0.43 | 14.3108 | 0.027 | 0 | 1 | 1 | 0.15 | 0 | 0.3999 | 0 | 1.0157 | 76.9842 | 0.13553 | 1.7719
2014-07-29 09:54 | -1 | 0 | 0 | 0 | 0 | 0 | 74.6429 | 14.3265 | -0.33 | 71.8858 | 0.22501 | 14.5515 | 73.5025 | -0.443 | 14.3108 | 0.027 | 0 | 1 | 1 | 0.15 | 0 | 0.3999 | 0 | 1.0157 | 76.9842 | 0.14038 | 1.8353
2014-07-29 09:54 | -1 | 0 | 0 | 0 | 0 | 0 | 74.6429 | 14.3265 | -0.33 | 71.7511 | 0.22501 | 14.5515 | 73.5025 | -0.44 | 14.3105 | 0.028999 | 0 | 1 | 1 | 0.15 | 0 | 0.3999 | 0 | 1.0157 | 76.9842 | 0.14038 | 1.8353
2014-07-29 09:54 | -1 | 0 | 0 | 0 | 0 | 0 | 74.6429 | 14.3265 | -0.33 | 71.8858 | 0.22 | 14.5465 | 73.5025 | -0.435 | 14.3106 | 0.025999 | 0 | 1 | 1 | 0.15 | 0 | 0.3999 | 0 | 1.0154 | 76.9324 | 0.13285 | 1.7369
2014-07-29 09:54 | -1 | 0 | 0 | 0 | 0 | 0 | 74.6429 | 14.3265 | -0.33 | 71.8858 | 0.22 | 14.5465 | 73.6373 | -0.429 | 14.3107 | 0.027 | 0 | 1 | 1 | 0.15 | 0 | 0.6001 | 0 | 1.0154 | 76.9324 | 0.13799 | 1.804
2014-07-29 09:54 | -1 | 0 | 0 | 0 | 0 | 0 | 74.6429 | 14.3269 | -0.33501 | 71.8858 | 0.22501 | 14.5519 | 73.5025 | -0.436 | 14.3113 | 0.027 | 0 | 1 | 1 | 0.15 | 0 | 0.3999 | 0 | 1.0157 | 76.9842 | 0.13553 | 1.7719
2014-07-29 09:54 | -1 | 0 | 0 | 0 | 0 | 0 | 74.6429 | 14.3269 | -0.33501 | 71.7511 | 0.22501 | 14.5519 | 73.5025 | -0.432 | 14.3109 | 0.025999 | 0 | 1 | 1 | 0.15 | 0 | 0.3999 | 0 | 1.0157 | 76.9842 | 0.13553 | 1.7719
2014-07-29 09:55 | -1 | 0 | 0 | 0 | 0 | 0 | 74.6429 | 14.3269 | -0.33501 | 71.8858 | 0.22501 | 14.5519 | 73.6373 | -0.443 | 14.311 | 0.024 | 0 | 1 | 1 | 0.15 | 0 | 0.6001 | 0 | 1.0157 | 76.9842 | 0.1277 | 1.6695
2014-07-29 09:55 | -1 | 0 | 0 | 0 | 0 | 0 | 74.6429 | 14.3269 | -0.33501 | 71.8409 | 0.22501 | 14.5519 | 73.5924 | -0.431 | 14.3113 | 0.025 | 0 | 1 | 1 | 0.15 | 0 | 0.3999 | 0 | 1.0157 | 76.9842 | 0.13027 | 1.7031
2014-07-29 09:55 | -1 | 0 | 0 | 0 | 0 | 0 | 74.6429 | 14.3269 | -0.33501 | 71.8409 | 0.22501 | 14.5519 | 73.5924 | -0.431 | 14.3112 | 0.030001 | 0 | 1 | 1 | 0.15 | 0 | 0.6001 | 0 | 1.0157 | 76.9842 | 0.14037 | 1.8352
2014-07-29 09:55 | -1 | 0 | 0 | 0 | 0 | 0 | 74.6685 | 14.3261 | -0.33501 | 71.8409 | 0.22501 | 14.5511 | 73.5924 | -0.429 | 14.3103 | 0.030001 | 0 | 1 | 1 | 0.15 | 0 | 0.3999 | 0 | 1.0157 | 77.01 | 0.14512 | 1.8972
2014-07-29 09:55 | -1 | 0 | 0 | 0 | 0 | 0 | 74.6685 | 14.3261 | -0.33501 | 71.8409 | 0.22 | 14.5461 | 73.5924 | -0.429 | 14.3102 | 0.030001 | 0 | 1 | 1 | 0.15 | 0 | 0.3999 | 0 | 1.0154 | 76.9582 | 0.14282 | 1.8672
2014-07-29 09:55 | -1 | 0 | 0 | 0 | 0 | 0 | 74.6685 | 14.3261 | -0.33501 | 71.9757 | 0.22 | 14.5511 | 73.5924 | -0.439 | 14.3101 | 0.031 | 0 | 1 | 1 | 0.15 | 0 | 0.3999 | 0 | 1.0157 | 77.01 | 0.14511 | 1.8972
2014-07-29 09:55 | -1 | 0 | 0 | 0 | 0 | 0 | 74.6685 | 14.3261 | -0.33501 | 71.9307 | 0.22 | 14.5461 | 73.7271 | -0.44 | 14.3104 | 0.030001 | 0 | 1 | 1 | 0.15 | 0 | 0.6001 | 0 | 1.0154 | 76.9582 | 0.1428 | 1.867
2014-07-29 09:55 | -1 | 0 | 0 | 0 | 0 | 0 | 74.6685 | 14.3261 | -0.33501 | 71.9307 | 0.22501 | 14.5511 | 73.6822 | -0.434 | 14.3103 | 0.028 | 0 | 1 | 1 | 0.15 | 0 | 0.3999 | 0 | 1.0157 | 77.01 | 0.13798 | 1.8039
2014-07-29 09:55 | -1 | 0 | 0 | 0 | 0 | 0 | 74.6429 | 14.3269 | -0.33 | 71.9307 | 0.22501 | 14.5519 | 73.6822 | -0.44 | 14.311 | 0.030001 | 0 | 1 | 1 | 0.15 | 0 | 0.3999 | 0 | 1.0157 | 76.9842 | 0.14281 | 1.8671
2014-07-29 09:55 | -1 | 0 | 0 | 0 | 0 | 0 | 74.6429 | 14.3269 | -0.33 | 71.8409 | 0.22501 | 14.5519 | 73.6822 | -0.437 | 14.3108 | 0.027 | 0 | 1 | 1 | 0.15 | 0 | 0.6001 | 0 | 1.0157 | 76.9842 | 0.13551 | 1.7716
2014-07-29 09:55 | -1 | 0 | 0 | 0 | 0 | 0 | 74.6429 | 14.3269 | -0.33 | 71.9757 | 0.22501 | 14.5519 | 73.5924 | -0.437 | 14.3108 | 0.030001 | 0 | 1 | 1 | 0.15 | 0 | 0.3999 | 0 | 1.0157 | 76.9842 | 0.14282 | 1.8672
2014-07-29 09:55 | -1 | 0 | 0 | 0 | 0 | 0 | 74.6429 | 14.3269 | -0.33 | 71.8409 | 0.22 | 14.5469 | 73.7271 | -0.448 | 14.3109 | 0.028999 | 0 | 1 | 1 | 0.15 | 0 | 0.3999 | 0 | 1.0154 | 76.9323 | 0.14035 | 1.835
2014-07-29 09:55 | -1 | 0 | 0 | 0 | 0 | 0 | 74.6429 | 14.3269 | -0.33 | 71.796 | 0.22501 | 14.5519 | 73.6822 | -0.43 | 14.3109 | 0.030001 | 0 | 1 | 1 | 0.15 | 0 | 0.3999 | 0 | 1.0157 | 76.9842 | 0.14281 | 1.8671
2014-07-29 09:55 | -1 | 0 | 0 | 0 | 0 | 0 | 74.6429 | 14.3269 | -0.33 | 71.9307 | 0.22501 | 14.5519 | 73.6822 | -0.443 | 14.3106 | 0.028999 | 0 | 1 | 1 | 0.15 | 0 | 0.3999 | 0 | 1.0157 | 76.9842 | 0.14036 | 1.835
2014-07-29 09:55 | -1 | 0 | 0 | 0 | 0 | 0 | 74.6429 | 14.3269 | -0.33 | 71.796 | 0.22 | 14.5469 | 73.6822 | -0.439 | 14.3112 | 0.028 | 0 | 1 | 1 | 0.15 | 0 | 0.6001 | 0 | 1.0154 | 76.9323 | 0.14281 | 1.8671
2014-07-29 09:55 | -1 | 0 | 0 | 0 | 0 | 0 | 74.6429 | 14.3269 | -0.33 | 71.9307 | 0.22 | 14.5519 | 73.6822 | -0.449 | 14.311 | 0.025 | 0 | 1 | 1 | 0.15 | 0 | 0.3999 | 0 | 1.0157 | 76.9842 | 0.13798 | 1.804
2014-07-29 09:55 | -1 | 0 | 0 | 0 | 0 | 0 | 74.6429 | 14.3269 | -0.33 | 71.796 | 0.22 | 14.5469 | 73.6822 | -0.441 | 14.3107 | 0.025 | 0 | 1 | 1 | 0.15 | 0 | 0.6001 | 0 | 1.0154 | 76.9323 | 0.13025 | 1.7029
2014-07-29 09:55 | -1 | 0 | 0 | 0 | 0 | 0 | 74.6429 | 14.3269 | -0.33 | 71.9307 | 0.22501 | 14.5519 | 73.6822 | -0.44 | 14.3113 | 0.025999 | 0 | 1 | 1 | 0.15 | 0 | 0.3999 | 0 | 1.0157 | 76.9842 | 0.13283 | 1.7366
2014-07-29 09:55 | -1 | 0 | 0 | 0 | 0 | 0 | 74.6002 | 14.3265 | -0.33501 | 71.9307 | 0.22 | 14.5465 | 73.6822 | -0.429 | 14.3109 | 0.028999 | 0 | 1 | 1 | 0.15 | 0 | 0.3999 | 0 | 1.0154 | 76.8894 | 0.14036 | 1.835
2014-07-29 09:55 | -1 | 0 | 0 | 0 | 0 | 0 | 74.6002 | 14.3265 | -0.33501 | 71.9307 | 0.22501 | 14.5515 | 73.6822 | -0.431 | 14.3107 | 0.027 | 0 | 1 | 1 | 0.15 | 0 | 0.3999 | 0 | 1.0157 | 76.9413 | 0.1355 | 1.7716
2014-07-29 09:56 | -1 | 0 | 0 | 0 | 0 | 0 | 74.6002 | 14.3265 | -0.33501 | 71.7511 | 0.22 | 14.5515 | 73.6373 | -0.435 | 14.311 | 0.028 | 0 | 1 | 1 | 0.15 | 0 | 0.6001 | 0 | 1.0157 | 76.9413 | 0.13551 | 1.7717
2014-07-29 09:56 | -1 | 0 | 0 | 0 | 0 | 0 | 74.6002 | 14.3265 | -0.33501 | 71.7511 | 0.22 | 14.5515 | 73.6373 | -0.447 | 14.3107 | 0.025999 | 0 | 1 | 1 | 0.15 | 0 | 0.3999 | 0 | 1.0157 | 76.9413 | 0.13283 | 1.7366
2014-07-29 09:56 | -1 | 0 | 0 | 0 | 0 | 0 | 74.6002 | 14.3265 | -0.33501 | 72.0206 | 0.22 | 14.5515 | 73.6373 | -0.441 | 14.3105 | 0.025999 | 0 | 1 | 1 | 0.15 | 0 | 0.3999 | 0 | 1.0157 | 76.9413 | 0.13283 | 1.7366
2014-07-29 09:56 | -1 | 0 | 0 | 0 | 0 | 0 | 74.5916 | 14.3265 | -0.33501 | 71.7511 | 0.22 | 14.5465 | 73.5025 | -0.435 | 14.3108 | 0.028 | 0 | 1 | 1 | 0.15 | 0 | 0.6001 | 0 | 1.0154 | 76.8809 | 0.138 | 1.8043
2014-07-29 09:56 | -1 | 0 | 0 | 0 | 0 | 0 | 74.5916 | 14.3265 | -0.33501 | 71.8858 | 0.22 | 14.5465 | 73.6373 | -0.428 | 14.3109 | 0.025999 | 0 | 1 | 1 | 0.15 | 0 | 0.3999 | 0 | 1.0154 | 76.8809 | 0.13551 | 1.7717
2014-07-29 09:56 | -1 | 0 | 0 | 0 | 0 | 0 | 74.5916 | 14.3265 | -0.33501 | 71.9307 | 0.22 | 14.5465 | 73.6822 | -0.436 | 14.3108 | 0.024 | 0 | 1 | 1 | 0.15 | 0 | 0.3999 | 0 | 1.0154 | 76.8809 | 0.13025 | 1.7029
2014-07-29 09:56 | -1 | 0 | 0 | 0 | 0 | 0 | 74.5916 | 14.3265 | -0.33501 | 71.9307 | 0.22501 | 14.5515 | 73.6822 | -0.447 | 14.3106 | 0.024 | 0 | 1 | 1 | 0.15 | 0 | 0.6001 | 0 | 1.0157 | 76.9326 | 0.12769 | 1.6694
2014-07-29 09:56 | -1 | 0 | 0 | 0 | 0 | 0 | 74.5916 | 14.3265 | -0.33501 | 71.9307 | 0.22 | 14.5465 | 73.6822 | -0.443 | 14.3103 | 0.024 | 0 | 1 | 1 | 0.15 | 0 | 0.6001 | 0 | 1.0154 | 76.8809 | 0.12769 | 1.6694
2014-07-29 09:56 | -1 | 0 | 0 | 0 | 0 | 0 | 74.5403 | 14.3265 | -0.33 | 71.8858 | 0.22 | 14.5465 | 73.6373 | -0.441 | 14.3102 | 0.025999 | 0 | 1 | 1 | 0.15 | 0 | 0.3999 | 0 | 1.0154 | 76.8294 | 0.13283 | 1.7366
2014-07-29 09:56 | -1 | 0 | 0 | 0 | 0 | 0 | 74.5403 | 14.3265 | -0.33 | 71.8858 | 0.22501 | 14.5515 | 73.772 | -0.447 | 14.3105 | 0.025 | 0 | 1 | 1 | 0.15 | 0 | 0.3999 | 0 | 1.0157 | 76.8812 | 0.13024 | 1.7028
2014-07-29 09:56 | -1 | 0 | 0 | 0 | 0 | 0 | 74.5403 | 14.3265 | -0.33 | 71.8858 | 0.22501 | 14.5465 | 73.6373 | -0.443 | 14.3107 | 0.025999 | 0 | 1 | 1 | 0.15 | 0 | 0.6001 | 0 | 1.0154 | 76.8294 | 0.13283 | 1.7366
2014-07-29 09:56 | -1 | 0 | 0 | 0 | 0 | 0 | 74.5403 | 14.3265 | -0.33 | 71.8858 | 0.22 | 14.5515 | 73.6373 | -0.435 | 14.3106 | 0.025 | 0 | 1 | 1 | 0.15 | 0 | 0.3999 | 0 | 1.0157 | 76.8812 | 0.13283 | 1.7366
2014-07-29 09:56 | -1 | 0 | 0 | 0 | 0 | 0 | 74.5403 | 14.3265 | -0.33 | 71.8858 | 0.22 | 14.5465 | 73.772 | -0.437 | 14.3109 | 0.025 | 0 | 1 | 1 | 0.15 | 0 | 0.2002 | 0 | 1.0154 | 76.8294 | 0.13024 | 1.7028
2014-07-29 09:56 | -1 | 0 | 0 | 0 | 0 | 0 | 74.5403 | 14.3265 | -0.33 | 71.8858 | 0.22501 | 14.5465 | 73.6373 | -0.438 | 14.3106 | 0.027 | 0 | 1 | 1 | 0.15 | 0 | 0.3999 | 0 | 1.0154 | 76.8294 | 0.13551 | 1.7717
2014-07-29 09:56 | -1 | 0 | 0 | 0 | 0 | 0 | 74.5403 | 14.3265 | -0.33 | 72.0206 | 0.22501 | 14.5515 | 73.6373 | -0.443 | 14.3108 | 0.025999 | 0 | 1 | 1 | 0.15 | 0 | 0.6001 | 0 | 1.0157 | 76.8812 | 0.13283 | 1.7367
2014-07-29 09:56 | -1 | 0 | 0 | 0 | 0 | 0 | 74.5403 | 14.3265 | -0.33 | 72.0206 | 0.22501 | 14.5515 | 73.6373 | -0.439 | 14.3109 | 0.025 | 0 | 1 | 1 | 0.15 | 0 | 0.6001 | 0 | 1.0157 | 76.8812 | 0.13026 | 1.703
2014-07-29 09:56 | -1 | 0 | 0 | 0 | 0 | 0 | 74.5403 | 14.3265 | -0.33 | 71.8858 | 0.22501 | 14.5515 | 73.772 | -0.443 | 14.3105 | 0.028 | 0 | 1 | 1 | 0.15 | 0 | 0.3999 | 0 | 1.0157 | 76.8812 | 0.13797 | 1.8038
2014-07-29 09:56 | -1 | 0 | 0 | 0 | 0 | 0 | 74.5403 | 14.3265 | -0.33 | 72.0206 | 0.22 | 14.5515 | 73.6373 | -0.432 | 14.3107 | 0.025999 | 0 | 1 | 1 | 0.15 | 0 | 0.3999 | 0 | 1.0157 | 76.8812 | 0.13283 | 1.7367
2014-07-29 09:56 | -1 | 0 | 0 | 0 | 0 | 0 | 74.5146 | 14.3265 | -0.33501 | 72.0206 | 0.22501 | 14.5515 | 73.6373 | -0.438 | 14.3108 | 0.024 | 0 | 1 | 1 | 0.15 | 0 | 0.3999 | 0 | 1.0157 | 76.8554 | 0.12769 | 1.6695
2014-07-29 09:56 | -1 | 0 | 0 | 0 | 0 | 0 | 74.5146 | 14.3265 | -0.33501 | 71.8858 | 0.22501 | 14.5465 | 73.6373 | -0.438 | 14.3107 | 0.025999 | 0 | 1 | 1 | 0.15 | 0 | 0.3999 | 0 | 1.0154 | 76.8036 | 0.13283 | 1.7367
2014-07-29 09:57 | -1 | 0 | 0 | 0 | 0 | 0 | 74.5146 | 14.3265 | -0.33501 | 71.8858 | 0.22501 | 14.5515 | 73.6373 | -0.436 | 14.3108 | 0.025 | 0 | 1 | 1 | 0.15 | 0 | 0.3999 | 0 | 1.0157 | 76.8554 | 0.13026 | 1.703
2014-07-29 09:57 | -1 | 0 | 0 | 0 | 0 | 0 | 74.5146 | 14.3265 | -0.33501 | 71.8858 | 0.22501 | 14.5515 | 73.6373 | -0.44 | 14.3108 | 0.025 | 0 | 1 | 1 | 0.15 | 0 | 0.3999 | 0 | 1.0157 | 76.8554 | 0.13026 | 1.703
2014-07-29 09:57 | -1 | 0 | 0 | 0 | 0 | 0 | 74.5146 | 14.3265 | -0.33501 | 72.0206 | 0.22501 | 14.5465 | 73.6373 | -0.432 | 14.3107 | 0.025 | 0 | 1 | 1 | 0.15 | 0 | 0.3999 | 0 | 1.0154 | 76.8036 | 0.13026 | 1.703
2014-07-29 09:57 | -1 | 0 | 0 | 0 | 0 | 0 | 74.4804 | 14.3269 | -0.33 | 71.8858 | 0.22501 | 14.5469 | 73.6373 | -0.442 | 14.3108 | 0.025999 | 0 | 1 | 1 | 0.15 | 0 | 0.3999 | 0 | 1.0154 | 76.7692 | 0.13026 | 1.703
2014-07-29 09:57 | -1 | 0 | 0 | 0 | 0 | 0 | 74.4804 | 14.3269 | -0.33 | 71.8858 | 0.22 | 14.5469 | 73.6373 | -0.44 | 14.3107 | 0.028 | 0 | 1 | 1 | 0.15 | 0 | 0.6001 | 0 | 1.0154 | 76.7692 | 0.13026 | 1.703
2014-07-29 09:57 | -1 | 0 | 0 | 0 | 0 | 0 | 74.4804 | 14.3269 | -0.33 | 72.0206 | 0.22501 | 14.5519 | 73.6373 | -0.442 | 14.3108 | 0.028 | 0 | 1 | 1 | 0.15 | 0 | 0.3999 | 0 | 1.0157 | 76.821 | 0.13799 | 1.804
2014-07-29 09:57 | -1 | 0 | 0 | 0 | 0 | 0 | 74.4804 | 14.3269 | -0.33 | 71.9307 | 0.22 | 14.5519 | 73.5025 | -0.443 | 14.3109 | 0.027 | 0 | 1 | 1 | 0.15 | 0 | 0.3999 | 0 | 1.0157 | 76.821 | 0.13553 | 1.7719
2014-07-29 09:57 | -1 | 0 | 0 | 0 | 0 | 0 | 74.4804 | 14.3269 | -0.33 | 71.9307 | 0.22 | 14.5469 | 73.6822 | -0.442 | 14.3112 | 0.028 | 0 | 1 | 1 | 0.15 | 0 | 0.3999 | 0 | 1.0154 | 76.7692 | 0.13551 | 1.7716
2014-07-29 09:57 | -1 | 0 | 0 | 0 | 0 | 0 | 74.489 | 14.3265 | -0.33 | 71.9307 | 0.22 | 14.5465 | 73.6822 | -0.433 | 14.3107 | 0.028 | 0 | 1 | 1 | 0.15 | 0 | 0.3999 | 0 | 1.0154 | 76.7779 | 0.13798 | 1.804
2014-07-29 09:57 | -1 | 0 | 0 | 0 | 0 | 0 | 74.489 | 14.3265 | -0.33 | 71.9307 | 0.22 | 14.5465 | 73.5474 | -0.432 | 14.3106 | 0.028 | 0 | 1 | 1 | 0.15 | 0 | 0.2002 | 0 | 1.0154 | 76.7779 | 0.138 | 1.8042
2014-07-29 09:57 | -1 | 0 | 0 | 0 | 0 | 0 | 74.489 | 14.3265 | -0.33 | 71.9307 | 0.22 | 14.5465 | 73.6822 | -0.444 | 14.3107 | 0.028 | 0 | 1 | 1 | 0.15 | 0 | 0.6001 | 0 | 1.0154 | 76.7779 | 0.13025 | 1.7029
2014-07-29 09:57 | -1 | 0 | 0 | 0 | 0 | 0 | 74.489 | 14.3265 | -0.33 | 71.9307 | 0.22501 | 14.5515 | 73.5474 | -0.441 | 14.3105 | 0.027 | 0 | 1 | 1 | 0.15 | 0 | 0.3999 | 0 | 1.0157 | 76.8297 | 0.13552 | 1.7718
2014-07-29 09:57 | -1 | 0 | 0 | 0 | 0 | 0 | 74.489 | 14.3265 | -0.33 | 71.9307 | 0.22 | 14.5515 | 73.6822 | -0.437 | 14.3105 | 0.028 | 0 | 1 | 1 | 0.15 | 0 | 0.3999 | 0 | 1.0157 | 76.8297 | 0.13283 | 1.7366
2014-07-29 09:57 | -1 | 0 | 0 | 0 | 0 | 0 | 74.489 | 14.3265 | -0.33 | 71.9307 | 0.22501 | 14.5515 | 73.5474 | -0.437 | 14.3107 | 0.025999 | 0 | 1 | 1 | 0.15 | 0 | 0.3999 | 0 | 1.0157 | 76.8297 | 0.13027 | 1.7031
2014-07-29 09:57 | -1 | 0 | 0 | 0 | 0 | 0 | 74.489 | 14.3265 | -0.33 | 71.9307 | 0.22501 | 14.5515 | 73.5474 | -0.444 | 14.3107 | 0.025999 | 0 | 1 | 1 | 0.15 | 0 | 0.3999 | 0 | 1.0157 | 76.8297 | 0.13284 | 1.7368
2014-07-29 09:57 | -1 | 0 | 0 | 0 | 0 | 0 | 74.489 | 14.3265 | -0.33 | 71.9307 | 0.22501 | 14.5515 | 73.5474 | -0.444 | 14.3107 | 0.025999 | 0 | 1 | 1 | 0.15 | 0 | 0.3999 | 0 | 1.0157 | 76.8297 | 0.13284 | 1.7368
2014-07-29 09:57 | -1 | 0 | 0 | 0 | 0 | 0 | 74.489 | 14.3265 | -0.33 | 71.9307 | 0.22501 | 14.5465 | 73.5474 | -0.444 | 14.3107 | 0.027 | 0 | 1 | 1 | 0.15 | 0 | 0.6001 | 0 | 1.0154 | 76.7779 | 0.1277 | 1.6696
2014-07-29 09:57 | -1 | 0 | 0 | 0 | 0 | 0 | 74.489 | 14.3265 | -0.33 | 71.9757 | 0.22 | 14.5465 | 73.5924 | -0.443 | 14.3105 | 0.027 | 0 | 1 | 1 | 0.15 | 0 | 0.3999 | 0 | 1.0154 | 76.7779 | 0.13551 | 1.7717
2014-07-29 09:57 | -1 | 0 | 0 | 0 | 0 | 0 | 74.489 | 14.3265 | -0.33501 | 71.9757 | 0.22 | 14.5465 | 73.5924 | -0.435 | 14.3105 | 0.023001 | 0 | 1 | 1 | 0.15 | 0 | 0.6001 | 0 | 1.0154 | 76.7779 | 0.12502 | 1.6345
2014-07-29 09:57 | -1 | 0 | 0 | 0 | 0 | 0 | 74.489 | 14.3265 | -0.33501 | 71.9757 | 0.22501 | 14.5465 | 73.5924 | -0.433 | 14.3109 | 0.027 | 0 | 1 | 1 | 0.15 | 0 | 0.3999 | 0 | 1.0154 | 76.7779 | 0.13284 | 1.7367
2014-07-29 09:58 | -1 | 0 | 0 | 0 | 0 | 0 | 74.489 | 14.3265 | -0.33501 | 71.8409 | 0.22 | 14.5465 | 73.5924 | -0.435 | 14.3109 | 0.025999 | 0 | 1 | 1 | 0.15 | 0 | 0.6001 | 0 | 1.0154 | 76.7779 | 0.13284 | 1.7367
2014-07-29 09:58 | -1 | 0 | 0 | 0 | 0 | 0 | 74.489 | 14.3265 | -0.33501 | 72.1104 | 0.22501 | 14.5515 | 73.7271 | -0.428 | 14.3106 | 0.025999 | 0 | 1 | 1 | 0.15 | 0 | 0.6001 | 0 | 1.0157 | 76.8297 | 0.13282 | 1.7365
2014-07-29 09:58 | -1 | 0 | 0 | 0 | 0 | 0 | 74.489 | 14.3265 | -0.33501 | 71.9757 | 0.22501 | 14.5515 | 73.5924 | -0.434 | 14.3106 | 0.027 | 0 | 1 | 1 | 0.15 | 0 | 0.6001 | 0 | 1.0157 | 76.8297 | 0.13552 | 1.7717
2014-07-29 09:58 | -1 | 0 | 0 | 0 | 0 | 0 | 74.4976 | 14.3272 | -0.33501 | 71.9757 | 0.22 | 14.5523 | 73.5924 | -0.438 | 14.3116 | 0.025 | 0 | 1 | 1 | 0.15 | 0 | 0.3999 | 0 | 1.0157 | 76.8381 | 0.13027 | 1.7031
2014-07-29 09:58 | -1 | 0 | 0 | 0 | 0 | 0 | 74.4976 | 14.3272 | -0.33501 | 71.8409 | 0.22501 | 14.5473 | 73.5924 | -0.438 | 14.3116 | 0.025 | 0 | 1 | 1 | 0.15 | 0 | 0.3999 | 0 | 1.0154 | 76.7863 | 0.13027 | 1.7031
2014-07-29 09:58 | -1 | 0 | 0 | 0 | 0 | 0 | 74.4976 | 14.3272 | -0.33501 | 71.9757 | 0.22 | 14.5473 | 73.5924 | -0.441 | 14.3113 | 0.027 | 0 | 1 | 1 | 0.15 | 0 | 0.3999 | 0 | 1.0154 | 76.7863 | 0.13552 | 1.7718
2014-07-29 09:58 | -1 | 0 | 0 | 0 | 0 | 0 | 74.4976 | 14.3272 | -0.33501 | 71.9757 | 0.22 | 14.5523 | 73.5924 | -0.445 | 14.3113 | 0.024 | 0 | 1 | 1 | 0.15 | 0 | 0.6001 | 0 | 1.0157 | 76.8381 | 0.1277 | 1.6696
2014-07-29 09:58 | -1 | 0 | 0 | 0 | 0 | 0 | 74.5146 | 14.3269 | -0.33 | 71.9757 | 0.22 | 14.5469 | 73.5924 | -0.437 | 14.3109 | 0.025999 | 0 | 1 | 1 | 0.15 | 0 | 0.3999 | 0 | 1.0154 | 76.8036 | 0.13284 | 1.7367
2014-07-29 09:58 | -1 | 0 | 0 | 0 | 0 | 0 | 74.5146 | 14.3269 | -0.33 | 72.0206 | 0.22501 | 14.5469 | 73.6373 | -0.438 | 14.3113 | 0.025 | 0 | 1 | 1 | 0.15 | 0 | 0.3999 | 0 | 1.0154 | 76.8036 | 0.13284 | 1.7367
2014-07-29 09:58 | -1 | 0 | 0 | 0 | 0 | 0 | 74.5146 | 14.3269 | -0.33 | 71.8858 | 0.22501 | 14.5469 | 73.5025 | -0.438 | 14.3113 | 0.027 | 0 | 1 | 1 | 0.15 | 0 | 0.3999 | 0 | 1.0154 | 76.8036 | 0.14038 | 1.8354
2014-07-29 09:58 | -1 | 0 | 0 | 0 | 0 | 0 | 74.5146 | 14.3269 | -0.33 | 71.8858 | 0.22501 | 14.5469 | 73.5025 | -0.436 | 14.3109 | 0.028 | 0 | 1 | 1 | 0.15 | 0 | 0.3999 | 0 | 1.0154 | 76.8036 | 0.138 | 1.8043
2014-07-29 09:58 | -1 | 0 | 0 | 0 | 0 | 0 | 74.5146 | 14.3269 | -0.33 | 71.8858 | 0.22 | 14.5519 | 73.5025 | -0.431 | 14.311 | 0.025 | 0 | 1 | 1 | 0.15 | 0 | 0.2002 | 0 | 1.0157 | 76.8554 | 0.13028 | 1.7032
2014-07-29 09:58 | -1 | 0 | 0 | 0 | 0 | 0 | 74.5403 | 14.3269 | -0.33 | 72.0206 | 0.22 | 14.5469 | 73.5025 | -0.445 | 14.3111 | 0.028999 | 0 | 1 | 1 | 0.15 | 0 | 0.3999 | 0 | 1.0154 | 76.8293 | 0.13801 | 1.8043
2014-07-29 09:58 | -1 | 0 | 0 | 0 | 0 | 0 | 74.5403 | 14.3269 | -0.33 | 71.9307 | 0.22 | 14.5469 | 73.6822 | -0.445 | 14.3111 | 0.027 | 0 | 1 | 1 | 0.15 | 0 | 0.6001 | 0 | 1.0154 | 76.8293 | 0.13551 | 1.7716
2014-07-29 09:58 | -1 | 0 | 0 | 0 | 0 | 0 | 74.5403 | 14.3269 | -0.33 | 72.0655 | 0.22501 | 14.5469 | 73.5474 | -0.443 | 14.311 | 0.028 | 0 | 1 | 1 | 0.15 | 0 | 0.3999 | 0 | 1.0154 | 76.8293 | 0.138 | 1.8042
2014-07-29 09:58 | -1 | 0 | 0 | 0 | 0 | 0 | 74.5403 | 14.3269 | -0.33 | 72.1104 | 0.22 | 14.5469 | 73.5924 | -0.44 | 14.3109 | 0.025999 | 0 | 1 | 1 | 0.15 | 0 | 0.3999 | 0 | 1.0154 | 76.8293 | 0.13799 | 1.8041
2014-07-29 09:58 | -1 | 0 | 0 | 0 | 0 | 0 | 74.5403 | 14.3269 | -0.33 | 71.9757 | 0.22501 | 14.5469 | 73.5924 | -0.436 | 14.3112 | 0.025 | 0 | 1 | 1 | 0.15 | 0 | 0.3999 | 0 | 1.0154 | 76.8293 | 0.13284 | 1.7367
2014-07-29 09:58 | -1 | 0 | 0 | 0 | 0 | 0 | 74.5574 | 14.3272 | -0.33501 | 71.9757 | 0.22 | 14.5523 | 73.5924 | -0.43 | 14.3115 | 0.027 | 0 | 1 | 1 | 0.15 | 0 | 0.3999 | 0 | 1.0157 | 76.8982 | 0.13284 | 1.7368
2014-07-29 09:58 | -1 | 0 | 0 | 0 | 0 | 0 | 74.5574 | 14.3272 | -0.33501 | 72.0206 | 0.22 | 14.5473 | 73.5924 | -0.429 | 14.3115 | 0.025999 | 0 | 1 | 1 | 0.15 | 0 | 0.3999 | 0 | 1.0154 | 76.8464 | 0.13284 | 1.7368
2014-07-29 09:58 | -1 | 0 | 0 | 0 | 0 | 0 | 74.5574 | 14.3272 | -0.33501 | 72.0206 | 0.22 | 14.5523 | 73.6373 | -0.435 | 14.3111 | 0.025999 | 0 | 1 | 1 | 0.15 | 0 | 0.3999 | 0 | 1.0157 | 76.8982 | 0.13283 | 1.7367
2014-07-29 09:59 | -1 | 0 | 0 | 0 | 0 | 0 | 74.5574 | 14.3272 | -0.33501 | 72.0206 | 0.22 | 14.5523 | 73.6373 | -0.442 | 14.3111 | 0.028999 | 0 | 1 | 1 | 0.15 | 0 | 0.6001 | 0 | 1.0157 | 76.8982 | 0.14036 | 1.8351
2014-07-29 09:59 | -1 | 0 | 0 | 0 | 0 | 0 | 74.5574 | 14.3272 | -0.33501 | 72.0206 | 0.22501 | 14.5523 | 73.6373 | -0.428 | 14.3115 | 0.027 | 0 | 1 | 1 | 0.15 | 0 | 0.3999 | 0 | 1.0157 | 76.8982 | 0.13284 | 1.7367
2014-07-29 09:59 | -1 | 0 | 0 | 0 | 0 | 0 | 74.5745 | 14.3276 | -0.33501 | 72.0206 | 0.22501 | 14.5526 | 73.6373 | -0.431 | 14.3119 | 0.027 | 0 | 1 | 1 | 0.15 | 0 | 0.3999 | 0 | 1.0157 | 76.9154 | 0.13552 | 1.7717
2014-07-29 09:59 | -1 | 0 | 0 | 0 | 0 | 0 | 74.5745 | 14.3276 | -0.33501 | 72.0206 | 0.22501 | 14.5526 | 73.6373 | -0.44 | 14.312 | 0.028 | 0 | 1 | 1 | 0.15 | 0 | 0.3999 | 0 | 1.0157 | 76.9154 | 0.13799 | 1.8041
2014-07-29 09:59 | -1 | 0 | 0 | 0 | 0 | 0 | 74.5745 | 14.3276 | -0.33501 | 72.0206 | 0.22501 | 14.5526 | 73.6373 | -0.434 | 14.312 | 0.027 | 0 | 1 | 1 | 0.15 | 0 | 0.3999 | 0 | 1.0157 | 76.9154 | 0.13552 | 1.7717
2014-07-29 09:59 | -1 | 0 | 0 | 0 | 0 | 0 | 74.5745 | 14.3276 | -0.33501 | 72.0206 | 0.22501 | 14.5526 | 73.6373 | -0.439 | 14.3116 | 0.024 | 0 | 1 | 1 | 0.15 | 0 | 0.3999 | 0 | 1.0157 | 76.9154 | 0.1277 | 1.6695
2014-07-29 09:59 | -1 | 0 | 0 | 0 | 0 | 0 | 74.5745 | 14.3276 | -0.33501 | 72.0655 | 0.22501 | 14.5476 | 73.6822 | -0.442 | 14.3118 | 0.027 | 0 | 1 | 1 | 0.15 | 0 | 0.3999 | 0 | 1.0154 | 76.8636 | 0.13026 | 1.703
2014-07-29 09:59 | -1 | 0 | 0 | 0 | 0 | 0 | 74.6087 | 14.3269 | -0.33 | 72.0655 | 0.22501 | 14.5526 | 73.5474 | -0.43 | 14.3118 | 0.023001 | 0 | 1 | 1 | 0.15 | 0 | 0.3999 | 0 | 1.0157 | 76.9154 | 0.12503 | 1.6346
2014-07-29 09:59 | -1 | 0 | 0 | 0 | 0 | 0 | 74.6087 | 14.3269 | -0.33 | 72.0655 | 0.22501 | 14.5469 | 73.5474 | -0.44 | 14.3111 | 0.023001 | 0 | 1 | 1 | 0.15 | 0 | 0.3999 | 0 | 1.0154 | 76.898 | 0.12503 | 1.6346
2014-07-29 09:59 | -1 | 0 | 0 | 0 | 0 | 0 | 74.6087 | 14.3269 | -0.33 | 72.1104 | 0.22501 | 14.5519 | 73.7271 | -0.439 | 14.3109 | 0.023001 | 0 | 1 | 1 | 0.15 | 0 | 0.3999 | 0 | 1.0157 | 76.9497 | 0.125 | 1.6343
2014-07-29 09:59 | -1 | 0 | 0 | 0 | 0 | 0 | 74.6087 | 14.3269 | -0.33 | 72.1104 | 0.22501 | 14.5519 | 73.5924 | -0.437 | 14.311 | 0.024 | 0 | 1 | 1 | 0.15 | 0 | 0.6001 | 0 | 1.0157 | 76.9497 | 0.1277 | 1.6696
2014-07-29 09:59 | -1 | 0 | 0 | 0 | 0 | 0 | 74.6087 | 14.3269 | -0.33 | 72.0206 | 0.22 | 14.5519 | 73.7271 | -0.436 | 14.3108 | 0.021 | 0 | 1 | 1 | 0.15 | 0 | 0.3999 | 0 | 1.0157 | 76.9497 | 0.12233 | 1.5993
2014-07-29 09:59 | -1 | 0 | 0 | 0 | 0 | 0 | 74.6344 | 14.3269 | -0.33501 | 72.0206 | 0.22 | 14.5469 | 73.772 | -0.438 | 14.3111 | 0.030001 | 0 | 1 | 1 | 0.15 | 0 | 0.3999 | 0 | 1.0154 | 76.9238 | 0.14035 | 1.8349
2014-07-29 09:59 | -1 | 0 | 0 | 0 | 0 | 0 | 74.6344 | 14.3269 | -0.33501 | 72.1553 | 0.22 | 14.5469 | 73.772 | -0.444 | 14.311 | 0.032 | 0 | 1 | 1 | 0.15 | 0 | 0.3999 | 0 | 1.0154 | 76.9238 | 0.1451 | 1.897
2014-07-29 09:59 | -1 | 0 | 0 | 0 | 0 | 0 | 74.6344 | 14.3269 | -0.33501 | 72.0206 | 0.22 | 14.5519 | 73.6373 | -0.443 | 14.3111 | 0.031 | 0 | 1 | 1 | 0.15 | 0 | 0.3999 | 0 | 1.0157 | 76.9756 | 0.14282 | 1.8672
2014-07-29 09:59 | -1 | 0 | 0 | 0 | 0 | 0 | 74.6344 | 14.3269 | -0.33501 | 72.1553 | 0.22 | 14.5469 | 73.6373 | -0.444 | 14.3109 | 0.028 | 0 | 1 | 1 | 0.15 | 0 | 0.3999 | 0 | 1.0154 | 76.9238 | 0.13799 | 1.804
2014-07-29 09:59 | -1 | 0 | 0 | 0 | 0 | 0 | 74.6344 | 14.3269 | -0.33501 | 72.0206 | 0.22501 | 14.5519 | 73.6373 | -0.435 | 14.3112 | 0.028999 | 0 | 1 | 1 | 0.15 | 0 | 0.6001 | 0 | 1.0157 | 76.9756 | 0.14036 | 1.8351
2014-07-29 09:59 | -1 | 0 | 0 | 0 | 0 | 0 | 74.6514 | 14.3272 | -0.33501 | 72.0206 | 0.22501 | 14.5523 | 73.6373 | -0.437 | 14.3112 | 0.030001 | 0 | 1 | 1 | 0.15 | 0 | 0.3999 | 0 | 1.0157 | 76.9926 | 0.14511 | 1.8972
2014-07-29 09:59 | -1 | 0 | 0 | 0 | 0 | 0 | 74.6514 | 14.3272 | -0.33501 | 72.1553 | 0.22 | 14.5473 | 73.6373 | -0.425 | 14.3115 | 0.028999 | 0 | 1 | 1 | 0.15 | 0 | 0.3999 | 0 | 1.0154 | 76.9408 | 0.14037 | 1.8351
2014-07-29 09:59 | -1 | 0 | 0 | 0 | 0 | 0 | 74.6514 | 14.3272 | -0.33501 | 72.0206 | 0.22 | 14.5473 | 73.6373 | -0.428 | 14.3116 | 0.028999 | 0 | 1 | 1 | 0.15 | 0 | 0.6001 | 0 | 1.0154 | 76.9408 | 0.14037 | 1.8351
2014-07-29 10:00 | -1 | 0 | 0 | 0 | 0 | 0 | 74.6514 | 14.3272 | -0.33501 | 72.2002 | 0.22501 | 14.5523 | 73.6822 | -0.427 | 14.3117 | 0.028 | 0 | 1 | 1 | 0.15 | 0 | 0.3999 | 0 | 1.0157 | 76.9926 | 0.13799 | 1.804
2014-07-29 10:00 | -1 | 0 | 0 | 0 | 0 | 0 | 74.6514 | 14.3272 | -0.33501 | 72.0655 | 0.22501 | 14.5523 | 73.6822 | -0.431 | 14.3118 | 0.028 | 0 | 1 | 1 | 0.15 | 0 | 0.3999 | 0 | 1.0157 | 76.9926 | 0.14036 | 1.8351
2014-07-29 10:00 | -1 | 0 | 0 | 0 | 0 | 0 | 74.6429 | 14.3276 | -0.33501 | 72.2002 | 0.22501 | 14.5526 | 73.6822 | -0.426 | 14.3119 | 0.028 | 0 | 1 | 1 | 0.15 | 0 | 0.3999 | 0 | 1.0157 | 76.9841 | 0.13799 | 1.804
2014-07-29 10:00 | -1 | 0 | 0 | 0 | 0 | 0 | 74.6429 | 14.3276 | -0.33501 | 72.0655 | 0.22501 | 14.5526 | 73.6822 | -0.437 | 14.3118 | 0.028999 | 0 | 1 | 1 | 0.15 | 0 | 0.3999 | 0 | 1.0157 | 76.9841 | 0.14036 | 1.8351
2014-07-29 10:00 | -1 | 0 | 0 | 0 | 0 | 0 | 74.6429 | 14.3276 | -0.33501 | 72.0655 | 0.22 | 14.5526 | 73.6822 | -0.436 | 14.3116 | 0.028999 | 0 | 1 | 1 | 0.15 | 0 | 0.3999 | 0 | 1.0157 | 76.9841 | 0.13551 | 1.7716
2014-07-29 10:00 | -1 | 0 | 0 | 0 | 0 | 0 | 74.6429 | 14.3276 | -0.33501 | 72.1104 | 0.22 | 14.5526 | 73.7271 | -0.439 | 14.3118 | 0.028999 | 0 | 1 | 1 | 0.15 | 0 | 0.6001 | 0 | 1.0157 | 76.9841 | 0.14036 | 1.835
2014-07-29 10:00 | -1 | 0 | 0 | 0 | 0 | 0 | 74.6429 | 14.3276 | -0.33501 | 72.1104 | 0.22501 | 14.5526 | 73.7271 | -0.431 | 14.3119 | 0.028 | 0 | 1 | 1 | 0.15 | 0 | 0.3999 | 0 | 1.0157 | 76.9841 | 0.14281 | 1.8671
2014-07-29 10:00 | -1 | 0 | 0 | 0 | 0 | 0 | 74.6771 | 14.3276 | -0.33501 | 72.1104 | 0.22501 | 14.5526 | 73.5924 | -0.435 | 14.312 | 0.028 | 0 | 1 | 1 | 0.15 | 0 | 0.3999 | 0 | 1.0157 | 77.0184 | 0.138 | 1.8042
2014-07-29 10:00 | -1 | 0 | 0 | 0 | 0 | 0 | 74.6771 | 14.3276 | -0.33501 | 72.1104 | 0.22501 | 14.5526 | 73.5924 | -0.43 | 14.312 | 0.028 | 0 | 1 | 1 | 0.15 | 0 | 0.3999 | 0 | 1.0157 | 77.0184 | 0.14037 | 1.8352
2014-07-29 10:00 | -1 | 0 | 0 | 0 | 0 | 0 | 74.6771 | 14.3276 | -0.33501 | 72.1104 | 0.22501 | 14.5476 | 73.7271 | -0.437 | 14.3119 | 0.028999 | 0 | 1 | 1 | 0.15 | 0 | 0.3999 | 0 | 1.0154 | 76.9666 | 0.14036 | 1.835
2014-07-29 10:00 | -1 | 0 | 0 | 0 | 0 | 0 | 74.6771 | 14.3276 | -0.33501 | 72.1553 | 0.22501 | 14.5526 | 73.772 | -0.432 | 14.3121 | 0.028999 | 0 | 1 | 1 | 0.15 | 0 | 0.3999 | 0 | 1.0157 | 77.0184 | 0.14035 | 1.835
2014-07-29 10:00 | -1 | 0 | 0 | 0 | 0 | 0 | 74.6771 | 14.3276 | -0.33501 | 72.1553 | 0.22501 | 14.5526 | 73.772 | -0.435 | 14.3122 | 0.027 | 0 | 1 | 1 | 0.15 | 0 | 0.6001 | 0 | 1.0157 | 77.0184 | 0.1355 | 1.7715
2014-07-29 10:00 | -1 | 0 | 0 | 0 | 0 | 0 | 74.7028 | 14.3276 | -0.33501 | 72.1553 | 0.22501 | 14.5526 | 73.772 | -0.444 | 14.3117 | 0.027 | 0 | 1 | 1 | 0.15 | 0 | 0.6001 | 0 | 1.0157 | 77.0442 | 0.1355 | 1.7715
2014-07-29 10:00 | -1 | 0 | 0 | 0 | 0 | 0 | 74.7028 | 14.3276 | -0.33501 | 72.2002 | 0.22501 | 14.5526 | 73.6822 | -0.439 | 14.3116 | 0.027 | 0 | 1 | 1 | 0.15 | 0 | 0.3999 | 0 | 1.0157 | 77.0442 | 0.13551 | 1.7716
2014-07-29 10:00 | -1 | 0 | 0 | 0 | 0 | 0 | 74.7028 | 14.3276 | -0.33501 | 72.2002 | 0.22501 | 14.5526 | 73.8169 | -0.437 | 14.3118 | 0.028 | 0 | 1 | 1 | 0.15 | 0 | 0.3999 | 0 | 1.0157 | 77.0442 | 0.13797 | 1.8038
2014-07-29 10:00 | -1 | 0 | 0 | 0 | 0 | 0 | 74.7028 | 14.3276 | -0.33501 | 72.2002 | 0.22501 | 14.5526 | 73.6822 | -0.442 | 14.3118 | 0.025 | 0 | 1 | 1 | 0.15 | 0 | 0.6001 | 0 | 1.0157 | 77.0442 | 0.13026 | 1.703
2014-07-29 10:00 | -1 | 0 | 0 | 0 | 0 | 0 | 74.7028 | 14.3276 | -0.33501 | 72.3349 | 0.22501 | 14.5476 | 73.8169 | -0.434 | 14.3121 | 0.025999 | 0 | 1 | 1 | 0.15 | 0 | 0.3999 | 0 | 1.0154 | 76.9924 | 0.13282 | 1.7365
2014-07-29 10:00 | -1 | 0 | 0 | 0 | 0 | 0 | 74.7113 | 14.3276 | -0.33501 | 72.2002 | 0.22501 | 14.5476 | 73.8169 | -0.433 | 14.3116 | 0.028999 | 0 | 1 | 1 | 0.15 | 0 | 0.3999 | 0 | 1.0154 | 77.0009 | 0.14034 | 1.8349
2014-07-29 10:00 | -1 | 0 | 0 | 0 | 0 | 0 | 74.7113 | 14.3276 | -0.33501 | 72.2002 | 0.22501 | 14.5526 | 73.6822 | -0.431 | 14.312 | 0.027 | 0 | 1 | 1 | 0.15 | 0 | 0.3999 | 0 | 1.0157 | 77.0528 | 0.13551 | 1.7717
2014-07-29 10:00 | -1 | 0 | 0 | 0 | 0 | 0 | 74.7113 | 14.3276 | -0.33501 | 72.2002 | 0.22501 | 14.5526 | 73.6822 | -0.437 | 14.3121 | 0.028 | 0 | 1 | 1 | 0.15 | 0 | 0.6001 | 0 | 1.0157 | 77.0528 | 0.13799 | 1.804
2014-07-29 10:01 | -1 | 0 | 0 | 0 | 0 | 0 | 74.7113 | 14.3276 | -0.33501 | 72.2002 | 0.22501 | 14.5526 | 73.6822 | -0.429 | 14.3118 | 0.025999 | 0 | 1 | 1 | 0.15 | 0 | 0.3999 | 0 | 1.0157 | 77.0528 | 0.13283 | 1.7366
2014-07-29 10:01 | -1 | 0 | 0 | 0 | 0 | 0 | 74.7113 | 14.3276 | -0.33501 | 72.0655 | 0.22501 | 14.5526 | 73.8169 | -0.44 | 14.3119 | 0.028 | 0 | 1 | 1 | 0.15 | 0 | 0.3999 | 0 | 1.0157 | 77.0528 | 0.13797 | 1.8038
2014-07-29 10:01 | -1 | 0 | 0 | 0 | 0 | 0 | 74.7198 | 14.3276 | -0.33 | 72.2002 | 0.22 | 14.5476 | 73.6822 | -0.444 | 14.3117 | 0.025999 | 0 | 1 | 1 | 0.15 | 0 | 0.3999 | 0 | 1.0154 | 77.0096 | 0.13283 | 1.7366
2014-07-29 10:01 | -1 | 0 | 0 | 0 | 0 | 0 | 74.7198 | 14.3276 | -0.33 | 72.2002 | 0.22501 | 14.5526 | 73.6822 | -0.438 | 14.3118 | 0.025999 | 0 | 1 | 1 | 0.15 | 0 | 0.3999 | 0 | 1.0157 | 77.0614 | 0.13283 | 1.7366
2014-07-29 10:01 | -1 | 0 | 0 | 0 | 0 | 0 | 74.7198 | 14.3276 | -0.33 | 72.2002 | 0.22501 | 14.5526 | 73.8169 | -0.426 | 14.3121 | 0.027 | 0 | 1 | 1 | 0.15 | 0 | 0.3999 | 0 | 1.0157 | 77.0614 | 0.13282 | 1.7365
2014-07-29 10:01 | -1 | 0 | 0 | 0 | 0 | 0 | 74.7198 | 14.3276 | -0.33 | 72.2002 | 0.22501 | 14.5526 | 73.8169 | -0.431 | 14.3118 | 0.027 | 0 | 1 | 1 | 0.15 | 0 | 0.6001 | 0 | 1.0157 | 77.0614 | 0.13549 | 1.7714
2014-07-29 10:01 | -1 | 0 | 0 | 0 | 0 | 0 | 74.7198 | 14.3276 | -0.33 | 72.2451 | 0.22501 | 14.5526 | 73.9965 | -0.429 | 14.312 | 0.024 | 0 | 1 | 1 | 0.15 | 0 | 0.6001 | 0 | 1.0157 | 77.0614 | 0.1328 | 1.7362
2014-07-29 10:01 | -1 | 0 | 0 | 0 | 0 | 0 | 74.737 | 14.3284 | -0.33501 | 72.2451 | 0.22501 | 14.5484 | 73.8618 | -0.435 | 14.3129 | 0.025999 | 0 | 1 | 1 | 0.15 | 0 | 0.3999 | 0 | 1.0154 | 77.0266 | 0.13282 | 1.7364
2014-07-29 10:01 | -1 | 0 | 0 | 0 | 0 | 0 | 74.737 | 14.3284 | -0.33501 | 72.2002 | 0.22501 | 14.5534 | 73.9965 | -0.428 | 14.313 | 0.025999 | 0 | 1 | 1 | 0.15 | 0 | 0.3999 | 0 | 1.0157 | 77.0784 | 0.1328 | 1.7362
2014-07-29 10:01 | -1 | 0 | 0 | 0 | 0 | 0 | 74.737 | 14.3284 | -0.33501 | 72.2002 | 0.22 | 14.5534 | 73.9516 | -0.427 | 14.3126 | 0.028 | 0 | 1 | 1 | 0.15 | 0 | 0.6001 | 0 | 1.0157 | 77.0784 | 0.14278 | 1.8668
2014-07-29 10:01 | -1 | 0 | 0 | 0 | 0 | 0 | 74.737 | 14.3284 | -0.33501 | 72.3349 | 0.22 | 14.5534 | 73.9516 | -0.426 | 14.3128 | 0.028 | 0 | 1 | 1 | 0.15 | 0 | 0.6001 | 0 | 1.0157 | 77.0784 | 0.14279 | 1.8668
2014-07-29 10:01 | -1 | 0 | 0 | 0 | 0 | 0 | 74.737 | 14.3284 | -0.33501 | 72.1553 | 0.22501 | 14.5534 | 73.9516 | -0.438 | 14.3128 | 0.028 | 0 | 1 | 1 | 0.15 | 0 | 0.6001 | 0 | 1.0157 | 77.0784 | 0.13796 | 1.8037
2014-07-29 10:01 | -1 | 0 | 0 | 0 | 0 | 0 | 74.7455 | 14.3276 | -0.33 | 72.29 | 0.22501 | 14.5526 | 73.9067 | -0.434 | 14.3118 | 0.027 | 0 | 1 | 1 | 0.15 | 0 | 0.3999 | 0 | 1.0157 | 77.0871 | 0.13548 | 1.7713
2014-07-29 10:01 | -1 | 0 | 0 | 0 | 0 | 0 | 74.7455 | 14.3276 | -0.33 | 72.1553 | 0.22501 | 14.5526 | 73.9067 | -0.428 | 14.3119 | 0.027 | 0 | 1 | 1 | 0.15 | 0 | 0.3999 | 0 | 1.0157 | 77.0871 | 0.13796 | 1.8037
2014-07-29 10:01 | -1 | 0 | 0 | 0 | 0 | 0 | 74.7455 | 14.3276 | -0.33 | 72.2451 | 0.22501 | 14.5476 | 73.8618 | -0.434 | 14.3118 | 0.025999 | 0 | 1 | 1 | 0.15 | 0 | 0.3999 | 0 | 1.0154 | 77.0353 | 0.13281 | 1.7364
2014-07-29 10:01 | -1 | 0 | 0 | 0 | 0 | 0 | 74.7455 | 14.3276 | -0.33 | 72.2451 | 0.22501 | 14.5526 | 73.8618 | -0.428 | 14.3122 | 0.028999 | 0 | 1 | 1 | 0.15 | 0 | 0.3999 | 0 | 1.0157 | 77.0871 | 0.14034 | 1.8348
2014-07-29 10:01 | -1 | 0 | 0 | 0 | 0 | 0 | 74.7455 | 14.3276 | -0.33 | 72.2451 | 0.22501 | 14.5526 | 73.7271 | -0.443 | 14.3118 | 0.027 | 0 | 1 | 1 | 0.15 | 0 | 0.6001 | 0 | 1.0157 | 77.0871 | 0.1355 | 1.7716
2014-07-29 10:01 | -1 | 0 | 0 | 0 | 0 | 0 | 74.7711 | 14.3276 | -0.33501 | 72.29 | 0.22501 | 14.5526 | 73.9067 | -0.439 | 14.3119 | 0.027 | 0 | 1 | 1 | 0.15 | 0 | 0.6001 | 0 | 1.0157 | 77.1129 | 0.13548 | 1.7713
2014-07-29 10:01 | -1 | 0 | 0 | 0 | 0 | 0 | 74.7711 | 14.3276 | -0.33501 | 72.29 | 0.22501 | 14.5526 | 73.9067 | -0.434 | 14.312 | 0.027 | 0 | 1 | 1 | 0.15 | 0 | 0.6001 | 0 | 1.0157 | 77.1129 | 0.13548 | 1.7713
2014-07-29 10:02 | -1 | 0 | 0 | 0 | 0 | 0 | 74.7711 | 14.3276 | -0.33501 | 72.29 | 0.22501 | 14.5526 | 73.772 | -0.44 | 14.3119 | 0.028 | 0 | 1 | 1 | 0.15 | 0 | 0.3999 | 0 | 1.0157 | 77.1129 | 0.13798 | 1.8039
2014-07-29 10:02 | -1 | 0 | 0 | 0 | 0 | 0 | 74.7711 | 14.3276 | -0.33501 | 72.29 | 0.22501 | 14.5526 | 73.9067 | -0.429 | 14.3121 | 0.028 | 0 | 1 | 1 | 0.15 | 0 | 0.3999 | 0 | 1.0157 | 77.1129 | 0.13796 | 1.8037
2014-07-29 10:02 | -1 | 0 | 0 | 0 | 0 | 0 | 74.7711 | 14.3276 | -0.33501 | 72.29 | 0.22501 | 14.5526 | 73.9067 | -0.431 | 14.3122 | 0.028999 | 0 | 1 | 1 | 0.15 | 0 | 0.3999 | 0 | 1.0157 | 77.1129 | 0.14034 | 1.8347
2014-07-29 10:02 | -1 | 0 | 0 | 0 | 0 | 0 | 74.7882 | 14.328 | -0.33501 | 72.29 | 0.22501 | 14.553 | 73.9067 | -0.436 | 14.3123 | 0.025999 | 0 | 1 | 1 | 0.15 | 0 | 0.6001 | 0 | 1.0157 | 77.1299 | 0.13281 | 1.7363
2014-07-29 10:02 | -1 | 0 | 0 | 0 | 0 | 0 | 74.7882 | 14.328 | -0.33501 | 72.29 | 0.22501 | 14.548 | 73.9067 | -0.44 | 14.3123 | 0.027 | 0 | 1 | 1 | 0.15 | 0 | 0.3999 | 0 | 1.0154 | 77.0782 | 0.13548 | 1.7713
2014-07-29 10:02 | -1 | 0 | 0 | 0 | 0 | 0 | 74.7882 | 14.328 | -0.33501 | 72.4247 | 0.22501 | 14.553 | 73.9067 | -0.439 | 14.3123 | 0.025999 | 0 | 1 | 1 | 0.15 | 0 | 0.6001 | 0 | 1.0157 | 77.1299 | 0.13281 | 1.7363
2014-07-29 10:02 | -1 | 0 | 0 | 0 | 0 | 0 | 74.7882 | 14.328 | -0.33501 | 72.29 | 0.22 | 14.553 | 73.9067 | -0.43 | 14.3122 | 0.028 | 0 | 1 | 1 | 0.15 | 0 | 0.6001 | 0 | 1.0157 | 77.1299 | 0.13796 | 1.8037
2014-07-29 10:02 | -1 | 0 | 0 | 0 | 0 | 0 | 74.7882 | 14.328 | -0.33501 | 72.29 | 0.22501 | 14.553 | 73.9067 | -0.432 | 14.3126 | 0.025999 | 0 | 1 | 1 | 0.15 | 0 | 0.3999 | 0 | 1.0157 | 77.1299 | 0.13281 | 1.7363
2014-07-29 10:02 | -1 | 0 | 0 | 0 | 0 | 0 | 74.7968 | 14.328 | -0.33 | 72.2451 | 0.22501 | 14.548 | 73.9965 | -0.441 | 14.3124 | 0.027 | 0 | 1 | 1 | 0.15 | 0 | 0.6001 | 0 | 1.0154 | 77.0867 | 0.13547 | 1.7712
2014-07-29 10:02 | -1 | 0 | 0 | 0 | 0 | 0 | 74.7968 | 14.328 | -0.33 | 72.2451 | 0.22501 | 14.553 | 73.8618 | -0.439 | 14.3125 | 0.025999 | 0 | 1 | 1 | 0.15 | 0 | 0.6001 | 0 | 1.0157 | 77.1385 | 0.13549 | 1.7714
2014-07-29 10:02 | -1 | 0 | 0 | 0 | 0 | 0 | 74.7968 | 14.328 | -0.33 | 72.2451 | 0.22 | 14.553 | 73.9965 | -0.438 | 14.3122 | 0.025999 | 0 | 1 | 1 | 0.15 | 0 | 0.3999 | 0 | 1.0157 | 77.1385 | 0.1328 | 1.7362
2014-07-29 10:02 | -1 | 0 | 0 | 0 | 0 | 0 | 74.7968 | 14.328 | -0.33 | 72.2451 | 0.22 | 14.553 | 73.8618 | -0.433 | 14.3122 | 0.025999 | 0 | 1 | 1 | 0.15 | 0 | 0.6001 | 0 | 1.0157 | 77.1385 | 0.13281 | 1.7364
2014-07-29 10:02 | -1 | 0 | 0 | 0 | 0 | 0 | 74.7968 | 14.328 | -0.33 | 72.2451 | 0.22501 | 14.548 | 73.8618 | -0.435 | 14.3121 | 0.025 | 0 | 1 | 1 | 0.15 | 0 | 0.6001 | 0 | 1.0154 | 77.0867 | 0.13024 | 1.7027
2014-07-29 10:02 | -1 | 0 | 0 | 0 | 0 | 0 | 74.8054 | 14.3276 | -0.33501 | 72.2451 | 0.22501 | 14.5526 | 73.8618 | -0.435 | 14.3118 | 0.024 | 0 | 1 | 1 | 0.15 | 0 | 0.6001 | 0 | 1.0157 | 77.1472 | 0.12767 | 1.6692
2014-07-29 10:02 | -1 | 0 | 0 | 0 | 0 | 0 | 74.8054 | 14.3276 | -0.33501 | 72.3798 | 0.22501 | 14.5526 | 73.8618 | -0.436 | 14.3119 | 0.025999 | 0 | 1 | 1 | 0.15 | 0 | 0.6001 | 0 | 1.0157 | 77.1472 | 0.13281 | 1.7364
2014-07-29 10:02 | -1 | 0 | 0 | 0 | 0 | 0 | 74.8054 | 14.3276 | -0.33501 | 72.2451 | 0.22 | 14.5476 | 73.9965 | -0.443 | 14.312 | 0.025 | 0 | 1 | 1 | 0.15 | 0 | 0.6001 | 0 | 1.0154 | 77.0954 | 0.13022 | 1.7025
2014-07-29 10:02 | -1 | 0 | 0 | 0 | 0 | 0 | 74.8054 | 14.3276 | -0.33501 | 72.2451 | 0.22501 | 14.5526 | 73.8618 | -0.431 | 14.3119 | 0.025999 | 0 | 1 | 1 | 0.15 | 0 | 0.3999 | 0 | 1.0157 | 77.1472 | 0.13281 | 1.7364
2014-07-29 10:02 | -1 | 0 | 0 | 0 | 0 | 0 | 74.8054 | 14.3276 | -0.33501 | 72.3798 | 0.22501 | 14.5476 | 73.8618 | -0.435 | 14.3122 | 0.028999 | 0 | 1 | 1 | 0.15 | 0 | 0.3999 | 0 | 1.0154 | 77.0954 | 0.14034 | 1.8348
2014-07-29 10:02 | -1 | 0 | 0 | 0 | 0 | 0 | 74.8481 | 14.3284 | -0.33501 | 72.2451 | 0.22 | 14.5534 | 73.8618 | -0.431 | 14.3127 | 0.028999 | 0 | 1 | 1 | 0.15 | 0 | 0.6001 | 0 | 1.0157 | 77.19 | 0.13797 | 1.8038
2014-07-29 10:02 | -1 | 0 | 0 | 0 | 0 | 0 | 74.8481 | 14.3284 | -0.33501 | 72.2451 | 0.22 | 14.5484 | 73.9965 | -0.427 | 14.3127 | 0.025999 | 0 | 1 | 1 | 0.15 | 0 | 0.6001 | 0 | 1.0154 | 77.1383 | 0.13548 | 1.7712
2014-07-29 10:03 | -1 | 0 | 0 | 0 | 0 | 0 | 74.8481 | 14.3284 | -0.33501 | 72.2451 | 0.22501 | 14.5534 | 73.8618 | -0.424 | 14.3129 | 0.028 | 0 | 1 | 1 | 0.15 | 0 | 0.3999 | 0 | 1.0157 | 77.19 | 0.13797 | 1.8038
2014-07-29 10:03 | -1 | 0 | 0 | 0 | 0 | 0 | 74.8481 | 14.3284 | -0.33501 | 72.2451 | 0.22501 | 14.5534 | 73.8618 | -0.435 | 14.3128 | 0.027 | 0 | 1 | 1 | 0.15 | 0 | 0.3999 | 0 | 1.0157 | 77.19 | 0.13549 | 1.7714
2014-07-29 10:03 | -1 | 0 | 0 | 0 | 0 | 0 | 74.8481 | 14.3284 | -0.33501 | 72.2451 | 0.22501 | 14.5534 | 73.8618 | -0.44 | 14.3129 | 0.027 | 0 | 1 | 1 | 0.15 | 0 | 0.3999 | 0 | 1.0157 | 77.19 | 0.13797 | 1.8038
2014-07-29 10:03 | -1 | 0 | 0 | 0 | 0 | 0 | 74.8396 | 14.3284 | -0.33501 | 72.2451 | 0.22501 | 14.5534 | 73.9965 | -0.434 | 14.3129 | 0.025999 | 0 | 1 | 1 | 0.15 | 0 | 0.3999 | 0 | 1.0157 | 77.1815 | 0.13795 | 1.8036
2014-07-29 10:03 | -1 | 0 | 0 | 0 | 0 | 0 | 74.8396 | 14.3284 | -0.33501 | 72.3798 | 0.22501 | 14.5534 | 73.9965 | -0.428 | 14.3127 | 0.028 | 0 | 1 | 1 | 0.15 | 0 | 0.6001 | 0 | 1.0157 | 77.1815 | 0.13795 | 1.8036
2014-07-29 10:03 | -1 | 0 | 0 | 0 | 0 | 0 | 74.8396 | 14.3284 | -0.33501 | 72.3798 | 0.22 | 14.5484 | 73.9965 | -0.435 | 14.3132 | 0.028999 | 0 | 1 | 1 | 0.15 | 0 | 0.3999 | 0 | 1.0154 | 77.1297 | 0.14033 | 1.8347
2014-07-29 10:03 | -1 | 0 | 0 | 0 | 0 | 0 | 74.8396 | 14.3284 | -0.33501 | 72.3798 | 0.22501 | 14.5534 | 74.1313 | -0.423 | 14.313 | 0.025 | 0 | 1 | 1 | 0.15 | 0 | 0.6001 | 0 | 1.0157 | 77.1815 | 0.13278 | 1.736
2014-07-29 10:03 | -1 | 0 | 0 | 0 | 0 | 0 | 74.8396 | 14.3284 | -0.33501 | 72.3798 | 0.22501 | 14.5534 | 73.9965 | -0.415 | 14.3129 | 0.028 | 0 | 1 | 1 | 0.15 | 0 | 0.3999 | 0 | 1.0157 | 77.1815 | 0.13795 | 1.8036
2014-07-29 10:03 | -1 | 0 | 0 | 0 | 0 | 0 | 74.8481 | 14.3284 | -0.33 | 72.5146 | 0.22501 | 14.5534 | 74.1313 | -0.429 | 14.313 | 0.027 | 0 | 1 | 1 | 0.15 | 0 | 0.3999 | 0 | 1.0157 | 77.19 | 0.13546 | 1.771
2014-07-29 10:03 | -1 | 0 | 0 | 0 | 0 | 0 | 74.8481 | 14.3284 | -0.33 | 72.3798 | 0.23 | 14.5534 | 73.9965 | -0.433 | 14.3127 | 0.028 | 0 | 1 | 1 | 0.15 | 0 | 0.6001 | 0 | 1.0157 | 77.19 | 0.13795 | 1.8036
2014-07-29 10:03 | -1 | 0 | 0 | 0 | 0 | 0 | 74.8481 | 14.3284 | -0.33 | 72.4697 | 0.23 | 14.5534 | 74.0863 | -0.431 | 14.3127 | 0.027 | 0 | 1 | 1 | 0.15 | 0 | 0.6001 | 0 | 1.0157 | 77.19 | 0.13546 | 1.7711
2014-07-29 10:03 | -1 | 0 | 0 | 0 | 0 | 0 | 74.8481 | 14.3284 | -0.33 | 72.3349 | 0.22501 | 14.5534 | 74.2211 | -0.436 | 14.3126 | 0.028999 | 0 | 1 | 1 | 0.15 | 0 | 0.3999 | 0 | 1.0157 | 77.19 | 0.1403 | 1.8342
2014-07-29 10:03 | -1 | 0 | 0 | 0 | 0 | 0 | 74.8481 | 14.3284 | -0.33 | 72.3798 | 0.23 | 14.5484 | 73.9965 | -0.432 | 14.3126 | 0.027 | 0 | 1 | 1 | 0.15 | 0 | 0.3999 | 0 | 1.0154 | 77.1383 | 0.13548 | 1.7712
2014-07-29 10:03 | -1 | 0 | 0 | 0 | 0 | 0 | 74.8737 | 14.3288 | -0.33501 | 72.3798 | 0.22501 | 14.5538 | 73.9965 | -0.421 | 14.3134 | 0.024 | 0 | 1 | 1 | 0.15 | 0 | 0.3999 | 0 | 1.0157 | 77.2157 | 0.12767 | 1.6691
2014-07-29 10:03 | -1 | 0 | 0 | 0 | 0 | 0 | 74.8737 | 14.3288 | -0.33501 | 72.3798 | 0.22501 | 14.5538 | 73.9965 | -0.438 | 14.313 | 0.025999 | 0 | 1 | 1 | 0.15 | 0 | 0.6001 | 0 | 1.0157 | 77.2157 | 0.13548 | 1.7712
2014-07-29 10:03 | -1 | 0 | 0 | 0 | 0 | 0 | 74.8737 | 14.3288 | -0.33501 | 72.3798 | 0.22501 | 14.5538 | 73.9965 | -0.437 | 14.3128 | 0.025999 | 0 | 1 | 1 | 0.15 | 0 | 0.6001 | 0 | 1.0157 | 77.2157 | 0.1328 | 1.7362
2014-07-29 10:03 | -1 | 0 | 0 | 0 | 0 | 0 | 74.8737 | 14.3288 | -0.33501 | 72.3798 | 0.22501 | 14.5538 | 73.9965 | -0.435 | 14.3134 | 0.025999 | 0 | 1 | 1 | 0.15 | 0 | 0.6001 | 0 | 1.0157 | 77.2157 | 0.1328 | 1.7362
2014-07-29 10:03 | -1 | 0 | 0 | 0 | 0 | 0 | 74.8737 | 14.3288 | -0.33501 | 72.3349 | 0.22501 | 14.5488 | 73.9516 | -0.425 | 14.3133 | 0.027 | 0 | 1 | 1 | 0.15 | 0 | 0.3999 | 0 | 1.0154 | 77.1638 | 0.13548 | 1.7713
2014-07-29 10:03 | -1 | 0 | 0 | 0 | 0 | 0 | 74.8908 | 14.3288 | -0.33501 | 72.3349 | 0.22501 | 14.5538 | 73.9516 | -0.427 | 14.3131 | 0.027 | 0 | 1 | 1 | 0.15 | 0 | 0.3999 | 0 | 1.0157 | 77.2328 | 0.13281 | 1.7363
2014-07-29 10:03 | -1 | 0 | 0 | 0 | 0 | 0 | 74.8908 | 14.3288 | -0.33501 | 72.4697 | 0.22501 | 14.5488 | 74.0863 | -0.437 | 14.3131 | 0.025999 | 0 | 1 | 1 | 0.15 | 0 | 0.6001 | 0 | 1.0154 | 77.1811 | 0.13022 | 1.7024
2014-07-29 10:04 | -1 | 0 | 0 | 0 | 0 | 0 | 74.8908 | 14.3288 | -0.33501 | 72.3349 | 0.22501 | 14.5538 | 74.0863 | -0.426 | 14.3129 | 0.025999 | 0 | 1 | 1 | 0.15 | 0 | 0.3999 | 0 | 1.0157 | 77.2328 | 0.13547 | 1.7711
2014-07-29 10:04 | -1 | 0 | 0 | 0 | 0 | 0 | 74.8908 | 14.3288 | -0.33501 | 72.3349 | 0.22501 | 14.5538 | 74.0863 | -0.426 | 14.3132 | 0.024 | 0 | 1 | 1 | 0.15 | 0 | 0.3999 | 0 | 1.0157 | 77.2328 | 0.12765 | 1.6689
2014-07-29 10:04 | -1 | 0 | 0 | 0 | 0 | 0 | 74.8908 | 14.3288 | -0.33501 | 72.4247 | 0.22501 | 14.5538 | 74.0863 | -0.431 | 14.3129 | 0.024 | 0 | 1 | 1 | 0.15 | 0 | 0.6001 | 0 | 1.0157 | 77.2328 | 0.12765 | 1.6689
2014-07-29 10:04 | -1 | 0 | 0 | 0 | 0 | 0 | 74.8652 | 14.328 | -0.33501 | 72.4247 | 0.22501 | 14.553 | 73.9067 | -0.437 | 14.3124 | 0.025999 | 0 | 1 | 1 | 0.15 | 0 | 0.6001 | 0 | 1.0157 | 77.2072 | 0.13023 | 1.7027
2014-07-29 10:04 | -1 | 0 | 0 | 0 | 0 | 0 | 74.8652 | 14.328 | -0.33501 | 72.4247 | 0.22501 | 14.553 | 74.0414 | -0.43 | 14.3125 | 0.025999 | 0 | 1 | 1 | 0.15 | 0 | 0.6001 | 0 | 1.0157 | 77.2072 | 0.13279 | 1.7361
2014-07-29 10:04 | -1 | 0 | 0 | 0 | 0 | 0 | 74.8652 | 14.328 | -0.33501 | 72.5595 | 0.22501 | 14.553 | 73.9067 | -0.436 | 14.3124 | 0.024 | 0 | 1 | 1 | 0.15 | 0 | 0.6001 | 0 | 1.0157 | 77.2072 | 0.12767 | 1.6692
2014-07-29 10:04 | -1 | 0 | 0 | 0 | 0 | 0 | 74.8652 | 14.328 | -0.33501 | 72.4247 | 0.22501 | 14.553 | 74.0414 | -0.439 | 14.3122 | 0.024 | 0 | 1 | 1 | 0.15 | 0 | 0.6001 | 0 | 1.0157 | 77.2072 | 0.12765 | 1.669
2014-07-29 10:04 | -1 | 0 | 0 | 0 | 0 | 0 | 74.8652 | 14.328 | -0.33501 | 72.4247 | 0.22501 | 14.553 | 74.0414 | -0.436 | 14.3122 | 0.025 | 0 | 1 | 1 | 0.15 | 0 | 0.6001 | 0 | 1.0157 | 77.2072 | 0.13022 | 1.7025
2014-07-29 10:04 | -1 | 0 | 0 | 0 | 0 | 0 | 74.8566 | 14.3284 | -0.33501 | 72.3798 | 0.22501 | 14.5534 | 73.9965 | -0.432 | 14.313 | 0.025999 | 0 | 1 | 1 | 0.15 | 0 | 0.6001 | 0 | 1.0157 | 77.1986 | 0.1328 | 1.7362
2014-07-29 10:04 | -1 | 0 | 0 | 0 | 0 | 0 | 74.8566 | 14.3284 | -0.33501 | 72.3798 | 0.22501 | 14.5534 | 73.9965 | -0.438 | 14.3129 | 0.024 | 0 | 1 | 1 | 0.15 | 0 | 0.3999 | 0 | 1.0157 | 77.1986 | 0.12766 | 1.6691
2014-07-29 10:04 | -1 | 0 | 0 | 0 | 0 | 0 | 74.8566 | 14.3284 | -0.33501 | 72.3798 | 0.22 | 14.5584 | 73.9965 | -0.422 | 14.313 | 0.024 | 0 | 1 | 1 | 0.15 | 0 | 0.3999 | 0 | 1.0161 | 77.2502 | 0.13023 | 1.7026
2014-07-29 10:04 | -1 | 0 | 0 | 0 | 0 | 0 | 74.8566 | 14.3284 | -0.33501 | 72.3798 | 0.22501 | 14.5534 | 73.9965 | -0.429 | 14.3128 | 0.023001 | 0 | 1 | 1 | 0.15 | 0 | 0.3999 | 0 | 1.0157 | 77.1986 | 0.12498 | 1.634
2014-07-29 10:04 | -1 | 0 | 0 | 0 | 0 | 0 | 74.8566 | 14.3284 | -0.33501 | 72.3798 | 0.22501 | 14.5584 | 73.9965 | -0.425 | 14.3128 | 0.023001 | 0 | 1 | 1 | 0.15 | 0 | 0.3999 | 0 | 1.0161 | 77.2502 | 0.12498 | 1.634
2014-07-29 10:04 | -1 | 0 | 0 | 0 | 0 | 0 | 74.8652 | 14.328 | -0.33501 | 72.3798 | 0.22501 | 14.553 | 73.9965 | -0.438 | 14.3121 | 0.023001 | 0 | 1 | 1 | 0.15 | 0 | 0.6001 | 0 | 1.0157 | 77.2072 | 0.12498 | 1.634
2014-07-29 10:04 | -1 | 0 | 0 | 0 | 0 | 0 | 74.8652 | 14.328 | -0.33501 | 72.3798 | 0.22501 | 14.553 | 73.9965 | -0.43 | 14.3126 | 0.024 | 0 | 1 | 1 | 0.15 | 0 | 0.3999 | 0 | 1.0157 | 77.2072 | 0.1223 | 1.599
2014-07-29 10:04 | -1 | 0 | 0 | 0 | 0 | 0 | 74.8652 | 14.328 | -0.33501 | 72.5146 | 0.22501 | 14.553 | 73.9965 | -0.431 | 14.3122 | 0.024 | 0 | 1 | 1 | 0.15 | 0 | 0.3999 | 0 | 1.0157 | 77.2072 | 0.12766 | 1.669
2014-07-29 10:04 | -1 | 0 | 0 | 0 | 0 | 0 | 74.8652 | 14.328 | -0.33501 | 72.4697 | 0.22501 | 14.553 | 74.0863 | -0.432 | 14.3126 | 0.024 | 0 | 1 | 1 | 0.15 | 0 | 0.3999 | 0 | 1.0157 | 77.2072 | 0.12765 | 1.6689
2014-07-29 10:04 | -1 | 0 | 0 | 0 | 0 | 0 | 74.8652 | 14.328 | -0.33501 | 72.4697 | 0.22501 | 14.553 | 73.9516 | -0.433 | 14.3126 | 0.021999 | 0 | 1 | 1 | 0.15 | 0 | 0.6001 | 0 | 1.0157 | 77.2072 | 0.12231 | 1.5991
2014-07-29 10:04 | -1 | 0 | 0 | 0 | 0 | 0 | 74.8908 | 14.328 | -0.33 | 72.4697 | 0.22501 | 14.553 | 74.0863 | -0.435 | 14.3124 | 0.023001 | 0 | 1 | 1 | 0.15 | 0 | 0.6001 | 0 | 1.0157 | 77.233 | 0.12229 | 1.5989
2014-07-29 10:04 | -1 | 0 | 0 | 0 | 0 | 0 | 74.8908 | 14.328 | -0.33 | 72.4697 | 0.22501 | 14.553 | 74.0863 | -0.435 | 14.3125 | 0.025 | 0 | 1 | 1 | 0.15 | 0 | 0.3999 | 0 | 1.0157 | 77.233 | 0.13021 | 1.7024
2014-07-29 10:05 | -1 | 0 | 0 | 0 | 0 | 0 | 74.8908 | 14.328 | -0.33 | 72.4697 | 0.22501 | 14.553 | 74.0863 | -0.425 | 14.3124 | 0.025 | 0 | 1 | 1 | 0.15 | 0 | 0.3999 | 0 | 1.0157 | 77.233 | 0.13546 | 1.771
2014-07-29 10:05 | -1 | 0 | 0 | 0 | 0 | 0 | 74.8908 | 14.328 | -0.33 | 72.4247 | 0.22501 | 14.553 | 74.0863 | -0.428 | 14.3125 | 0.028 | 0 | 1 | 1 | 0.15 | 0 | 0.3999 | 0 | 1.0157 | 77.233 | 0.13794 | 1.8034
2014-07-29 10:05 | -1 | 0 | 0 | 0 | 0 | 0 | 74.8908 | 14.328 | -0.33 | 72.5595 | 0.22501 | 14.553 | 74.1762 | -0.43 | 14.3122 | 0.027 | 0 | 1 | 1 | 0.15 | 0 | 0.3999 | 0 | 1.0157 | 77.233 | 0.13545 | 1.7709
2014-07-29 10:05 | -1 | 0 | 0 | 0 | 0 | 0 | 74.8737 | 14.3287 | -0.33501 | 72.4247 | 0.22501 | 14.5487 | 74.3109 | -0.439 | 14.3131 | 0.027 | 0 | 1 | 1 | 0.15 | 0 | 0.3999 | 0 | 1.0154 | 77.1638 | 0.13544 | 1.7707
2014-07-29 10:05 | -1 | 0 | 0 | 0 | 0 | 0 | 74.8737 | 14.3287 | -0.33501 | 72.4697 | 0.22501 | 14.5538 | 74.0863 | -0.438 | 14.3131 | 0.025999 | 0 | 1 | 1 | 0.15 | 0 | 0.3999 | 0 | 1.0157 | 77.2157 | 0.13279 | 1.7361
2014-07-29 10:05 | -1 | 0 | 0 | 0 | 0 | 0 | 74.8737 | 14.3287 | -0.33501 | 72.4697 | 0.22501 | 14.5538 | 74.2211 | -0.43 | 14.3131 | 0.027 | 0 | 1 | 1 | 0.15 | 0 | 0.3999 | 0 | 1.0157 | 77.2157 | 0.13545 | 1.7709
2014-07-29 10:05 | -1 | 0 | 0 | 0 | 0 | 0 | 74.8737 | 14.3287 | -0.33501 | 72.4697 | 0.22501 | 14.5538 | 74.2211 | -0.435 | 14.3129 | 0.027 | 0 | 1 | 1 | 0.15 | 0 | 0.6001 | 0 | 1.0157 | 77.2157 | 0.13545 | 1.7709
2014-07-29 10:05 | -1 | 0 | 0 | 0 | 0 | 0 | 74.8737 | 14.3287 | -0.33501 | 72.6044 | 0.22501 | 14.5538 | 74.2211 | -0.437 | 14.3134 | 0.027 | 0 | 1 | 1 | 0.15 | 0 | 0.3999 | 0 | 1.0157 | 77.2157 | 0.1302 | 1.7023
2014-07-29 10:05 | -1 | 0 | 0 | 0 | 0 | 0 | 74.8737 | 14.3284 | -0.33501 | 72.4697 | 0.22501 | 14.5534 | 74.0863 | -0.423 | 14.3128 | 0.025999 | 0 | 1 | 1 | 0.15 | 0 | 0.3999 | 0 | 1.0157 | 77.2158 | 0.13279 | 1.7361
2014-07-29 10:05 | -1 | 0 | 0 | 0 | 0 | 0 | 74.8737 | 14.3284 | -0.33501 | 72.5146 | 0.22501 | 14.5534 | 73.9965 | -0.426 | 14.3127 | 0.025999 | 0 | 1 | 1 | 0.15 | 0 | 0.3999 | 0 | 1.0157 | 77.2158 | 0.1328 | 1.7362
2014-07-29 10:05 | -1 | 0 | 0 | 0 | 0 | 0 | 74.8737 | 14.3284 | -0.33501 | 72.3798 | 0.22 | 14.5534 | 74.1313 | -0.431 | 14.313 | 0.025 | 0 | 1 | 1 | 0.15 | 0 | 0.3999 | 0 | 1.0157 | 77.2158 | 0.13021 | 1.7024
2014-07-29 10:05 | -1 | 0 | 0 | 0 | 0 | 0 | 74.8737 | 14.3284 | -0.33501 | 72.5146 | 0.22501 | 14.5534 | 73.9965 | -0.429 | 14.313 | 0.025999 | 0 | 1 | 1 | 0.15 | 0 | 0.3999 | 0 | 1.0157 | 77.2158 | 0.1328 | 1.7362
2014-07-29 10:05 | -1 | 0 | 0 | 0 | 0 | 0 | 74.8737 | 14.3284 | -0.33501 | 72.5146 | 0.22501 | 14.5534 | 74.1313 | -0.428 | 14.3129 | 0.021999 | 0 | 1 | 1 | 0.15 | 0 | 0.3999 | 0 | 1.0157 | 77.2158 | 0.12229 | 1.5988
2014-07-29 10:05 | -1 | 0 | 0 | 0 | 0 | 0 | 74.8737 | 14.328 | -0.33501 | 72.5146 | 0.22501 | 14.553 | 74.1313 | -0.422 | 14.3126 | 0.024 | 0 | 1 | 1 | 0.15 | 0 | 0.6001 | 0 | 1.0157 | 77.2158 | 0.12765 | 1.6688
2014-07-29 10:05 | -1 | 0 | 0 | 0 | 0 | 0 | 74.8737 | 14.328 | -0.33501 | 72.5146 | 0.22501 | 14.553 | 74.1313 | -0.432 | 14.3126 | 0.025999 | 0 | 1 | 1 | 0.15 | 0 | 0.6001 | 0 | 1.0157 | 77.2158 | 0.13278 | 1.736
2014-07-29 10:05 | -1 | 0 | 0 | 0 | 0 | 0 | 74.8737 | 14.328 | -0.33501 | 72.5146 | 0.22501 | 14.553 | 74.1313 | -0.427 | 14.3124 | 0.025 | 0 | 1 | 1 | 0.15 | 0 | 0.6001 | 0 | 1.0157 | 77.2158 | 0.13021 | 1.7023
2014-07-29 10:05 | -1 | 0 | 0 | 0 | 0 | 0 | 74.8737 | 14.328 | -0.33501 | 72.5146 | 0.22501 | 14.553 | 73.9965 | -0.428 | 14.3125 | 0.024 | 0 | 1 | 1 | 0.15 | 0 | 0.6001 | 0 | 1.0157 | 77.2158 | 0.1328 | 1.7362
2014-07-29 10:05 | -1 | 0 | 0 | 0 | 0 | 0 | 74.8737 | 14.328 | -0.33501 | 72.3798 | 0.22501 | 14.553 | 73.9965 | -0.437 | 14.3124 | 0.024 | 0 | 1 | 1 | 0.15 | 0 | 0.6001 | 0 | 1.0157 | 77.2158 | 0.12766 | 1.669
2014-07-29 10:05 | -1 | 0 | 0 | 0 | 0 | 0 | 74.8823 | 14.328 | -0.33501 | 72.5146 | 0.22 | 14.553 | 73.9965 | -0.434 | 14.3122 | 0.025999 | 0 | 1 | 1 | 0.15 | 0 | 0.3999 | 0 | 1.0157 | 77.2244 | 0.13022 | 1.7025
2014-07-29 10:05 | -1 | 0 | 0 | 0 | 0 | 0 | 74.8823 | 14.328 | -0.33501 | 72.5146 | 0.22501 | 14.553 | 74.1313 | -0.432 | 14.3122 | 0.023001 | 0 | 1 | 1 | 0.15 | 0 | 0.6001 | 0 | 1.0157 | 77.2244 | 0.12497 | 1.6338
2014-07-29 10:06 | -1 | 0 | 0 | 0 | 0 | 0 | 74.8823 | 14.328 | -0.33501 | 72.5146 | 0.22501 | 14.553 | 74.1313 | -0.437 | 14.3126 | 0.025999 | 0 | 1 | 1 | 0.15 | 0 | 0.6001 | 0 | 1.0157 | 77.2244 | 0.13021 | 1.7023
2014-07-29 10:06 | -1 | 0 | 0 | 0 | 0 | 0 | 74.8823 | 14.328 | -0.33501 | 72.5146 | 0.22501 | 14.553 | 74.266 | -0.432 | 14.3125 | 0.025 | 0 | 1 | 1 | 0.15 | 0 | 0.3999 | 0 | 1.0157 | 77.2244 | 0.13019 | 1.7021
2014-07-29 10:06 | -1 | 0 | 0 | 0 | 0 | 0 | 74.8823 | 14.328 | -0.33501 | 72.6493 | 0.22501 | 14.553 | 74.1313 | -0.427 | 14.3121 | 0.024 | 0 | 1 | 1 | 0.15 | 0 | 0.6001 | 0 | 1.0157 | 77.2244 | 0.12764 | 1.6688
2014-07-29 10:06 | -1 | 0 | 0 | 0 | 0 | 0 | 74.8737 | 14.328 | -0.33501 | 72.784 | 0.22501 | 14.553 | 74.266 | -0.427 | 14.3123 | 0.024 | 0 | 1 | 1 | 0.15 | 0 | 0.6001 | 0 | 1.0157 | 77.2158 | 0.12763 | 1.6686
2014-07-29 10:06 | -1 | 0 | 0 | 0 | 0 | 0 | 74.8737 | 14.328 | -0.33501 | 72.6493 | 0.22501 | 14.553 | 74.266 | -0.429 | 14.3125 | 0.024 | 0 | 1 | 1 | 0.15 | 0 | 0.3999 | 0 | 1.0157 | 77.2158 | 0.13019 | 1.7021
2014-07-29 10:06 | -1 | 0 | 0 | 0 | 0 | 0 | 74.8737 | 14.328 | -0.33501 | 72.7391 | 0.22 | 14.553 | 74.0863 | -0.422 | 14.3126 | 0.025 | 0 | 1 | 1 | 0.15 | 0 | 0.3999 | 0 | 1.0157 | 77.2158 | 0.12765 | 1.6689
2014-07-29 10:06 | -1 | 0 | 0 | 0 | 0 | 0 | 74.8737 | 14.328 | -0.33501 | 72.6044 | 0.23 | 14.553 | 74.2211 | -0.43 | 14.3126 | 0.025 | 0 | 1 | 1 | 0.15 | 0 | 0.3999 | 0 | 1.0157 | 77.2158 | 0.1302 | 1.7022
2014-07-29 10:06 | -1 | 0 | 0 | 0 | 0 | 0 | 74.8737 | 14.328 | -0.33501 | 72.7391 | 0.23 | 14.558 | 74.2211 | -0.44 | 14.3122 | 0.024 | 0 | 1 | 1 | 0.15 | 0 | 0.3999 | 0 | 1.0161 | 77.2675 | 0.12763 | 1.6687
2014-07-29 10:06 | -1 | 0 | 0 | 0 | 0 | 0 | 74.8908 | 14.328 | -0.33501 | 72.5595 | 0.23 | 14.553 | 74.1762 | -0.436 | 14.3124 | 0.024 | 0 | 1 | 1 | 0.15 | 0 | 0.3999 | 0 | 1.0157 | 77.233 | 0.12764 | 1.6688
2014-07-29 10:06 | -1 | 0 | 0 | 0 | 0 | 0 | 74.8908 | 14.328 | -0.33501 | 72.5595 | 0.22501 | 14.558 | 74.1762 | -0.435 | 14.3122 | 0.021999 | 0 | 1 | 1 | 0.15 | 0 | 0.3999 | 0 | 1.0161 | 77.2846 | 0.12496 | 1.6337
2014-07-29 10:06 | -1 | 0 | 0 | 0 | 0 | 0 | 74.8908 | 14.328 | -0.33501 | 72.6493 | 0.23 | 14.553 | 74.266 | -0.435 | 14.3122 | 0.024 | 0 | 1 | 1 | 0.15 | 0 | 0.3999 | 0 | 1.0157 | 77.233 | 0.12763 | 1.6686
2014-07-29 10:06 | -1 | 0 | 0 | 0 | 0 | 0 | 74.8908 | 14.328 | -0.33501 | 72.6493 | 0.22501 | 14.553 | 74.1313 | -0.426 | 14.3125 | 0.023001 | 0 | 1 | 1 | 0.15 | 0 | 0.6001 | 0 | 1.0157 | 77.233 | 0.12497 | 1.6338
2014-07-29 10:06 | -1 | 0 | 0 | 0 | 0 | 0 | 74.8908 | 14.328 | -0.33501 | 72.6493 | 0.22501 | 14.553 | 74.1313 | -0.437 | 14.3123 | 0.024 | 0 | 1 | 1 | 0.15 | 0 | 0.6001 | 0 | 1.0157 | 77.233 | 0.12764 | 1.6688
2014-07-29 10:06 | -1 | 0 | 0 | 0 | 0 | 0 | 74.908 | 14.328 | -0.33 | 72.4697 | 0.22501 | 14.553 | 74.2211 | -0.431 | 14.3127 | 0.021999 | 0 | 1 | 1 | 0.15 | 0 | 0.3999 | 0 | 1.0157 | 77.2502 | 0.12228 | 1.5987
2014-07-29 10:06 | -1 | 0 | 0 | 0 | 0 | 0 | 74.908 | 14.328 | -0.33 | 72.6044 | 0.22501 | 14.553 | 74.0863 | -0.428 | 14.3127 | 0.030001 | 0 | 1 | 1 | 0.15 | 0 | 0.6001 | 0 | 1.0157 | 77.2502 | 0.14277 | 1.8665
2014-07-29 10:06 | -1 | 0 | 0 | 0 | 0 | 0 | 74.908 | 14.328 | -0.33 | 72.6044 | 0.22501 | 14.553 | 74.2211 | -0.429 | 14.3124 | 0.030001 | 0 | 1 | 1 | 0.15 | 0 | 0.3999 | 0 | 1.0157 | 77.2502 | 0.14275 | 1.8663
2014-07-29 10:06 | -1 | 0 | 0 | 0 | 0 | 0 | 74.908 | 14.328 | -0.33 | 72.5595 | 0.23 | 14.553 | 74.1762 | -0.437 | 14.3125 | 0.028999 | 0 | 1 | 1 | 0.15 | 0 | 0.6001 | 0 | 1.0157 | 77.2502 | 0.1403 | 1.8343
2014-07-29 10:06 | -1 | 0 | 0 | 0 | 0 | 0 | 74.908 | 14.328 | -0.33 | 72.5595 | 0.23 | 14.553 | 74.3109 | -0.431 | 14.3121 | 0.031 | 0 | 1 | 1 | 0.15 | 0 | 0.6001 | 0 | 1.0157 | 77.2502 | 0.14274 | 1.8661
2014-07-29 10:06 | -1 | 0 | 0 | 0 | 0 | 0 | 74.908 | 14.3276 | -0.33501 | 72.5595 | 0.23 | 14.5576 | 74.1762 | -0.431 | 14.3118 | 0.030001 | 0 | 1 | 1 | 0.15 | 0 | 0.3999 | 0 | 1.0161 | 77.302 | 0.14275 | 1.8663
2014-07-29 10:06 | -1 | 0 | 0 | 0 | 0 | 0 | 74.908 | 14.3276 | -0.33501 | 72.6493 | 0.22501 | 14.5526 | 74.266 | -0.433 | 14.3118 | 0.030001 | 0 | 1 | 1 | 0.15 | 0 | 0.6001 | 0 | 1.0157 | 77.2503 | 0.14029 | 1.8341
2014-07-29 10:07 | -1 | 0 | 0 | 0 | 0 | 0 | 74.908 | 14.3276 | -0.33501 | 72.5146 | 0.22501 | 14.5526 | 74.266 | -0.439 | 14.312 | 0.028999 | 0 | 1 | 1 | 0.15 | 0 | 0.3999 | 0 | 1.0157 | 77.2503 | 0.14029 | 1.8341
2014-07-29 10:07 | -1 | 0 | 0 | 0 | 0 | 0 | 74.908 | 14.3276 | -0.33501 | 72.6493 | 0.22501 | 14.5526 | 74.1313 | -0.438 | 14.3119 | 0.028 | 0 | 1 | 1 | 0.15 | 0 | 0.6001 | 0 | 1.0157 | 77.2503 | 0.13793 | 1.8033
2014-07-29 10:07 | -1 | 0 | 0 | 0 | 0 | 0 | 74.908 | 14.3276 | -0.33501 | 72.6493 | 0.22 | 14.5476 | 74.1313 | -0.43 | 14.312 | 0.028 | 0 | 1 | 1 | 0.15 | 0 | 0.3999 | 0 | 1.0154 | 77.1985 | 0.13793 | 1.8033
2014-07-29 10:07 | -1 | 0 | 0 | 0 | 0 | 0 | 74.908 | 14.328 | -0.33501 | 72.6493 | 0.22 | 14.548 | 74.1313 | -0.428 | 14.3123 | 0.028999 | 0 | 1 | 1 | 0.15 | 0 | 0.3999 | 0 | 1.0154 | 77.1984 | 0.13793 | 1.8033
2014-07-29 10:07 | -1 | 0 | 0 | 0 | 0 | 0 | 74.908 | 14.328 | -0.33501 | 72.6493 | 0.22 | 14.553 | 74.266 | -0.426 | 14.3124 | 0.028 | 0 | 1 | 1 | 0.15 | 0 | 0.3999 | 0 | 1.0157 | 77.2502 | 0.14029 | 1.8342
2014-07-29 10:07 | -1 | 0 | 0 | 0 | 0 | 0 | 74.908 | 14.328 | -0.33501 | 72.6493 | 0.22 | 14.548 | 74.1313 | -0.435 | 14.3124 | 0.028 | 0 | 1 | 1 | 0.15 | 0 | 0.6001 | 0 | 1.0154 | 77.1984 | 0.13278 | 1.736
2014-07-29 10:07 | -1 | 0 | 0 | 0 | 0 | 0 | 74.908 | 14.328 | -0.33501 | 72.6044 | 0.22 | 14.543 | 74.0863 | -0.437 | 14.3124 | 0.028 | 0 | 1 | 1 | 0.15 | 0 | 0.6001 | 0 | 1.015 | 77.1466 | 0.13794 | 1.8034
2014-07-29 10:07 | -1 | 0 | 0 | 0 | 0 | 0 | 74.908 | 14.328 | -0.33501 | 72.6044 | 0.215 | 14.548 | 74.0863 | -0.428 | 14.3121 | 0.028999 | 0 | 1 | 1 | 0.15 | 0 | 0.6001 | 0 | 1.0154 | 77.1984 | 0.14031 | 1.8344
2014-07-29 10:07 | -1 | 0 | 0 | 0 | 0 | 0 | 74.9165 | 14.328 | -0.33501 | 72.7391 | 0.22 | 14.548 | 74.0863 | -0.43 | 14.3122 | 0.028 | 0 | 1 | 1 | 0.15 | 0 | 0.3999 | 0 | 1.0154 | 77.207 | 0.13794 | 1.8034
2014-07-29 10:07 | -1 | 0 | 0 | 0 | 0 | 0 | 74.9165 | 14.328 | -0.33501 | 72.4697 | 0.22 | 14.543 | 74.2211 | -0.434 | 14.3125 | 0.028 | 0 | 1 | 1 | 0.15 | 0 | 0.6001 | 0 | 1.015 | 77.1552 | 0.13792 | 1.8032
2014-07-29 10:07 | -1 | 0 | 0 | 0 | 0 | 0 | 74.9165 | 14.328 | -0.33501 | 72.6044 | 0.22 | 14.548 | 74.0863 | -0.431 | 14.3126 | 0.025999 | 0 | 1 | 1 | 0.15 | 0 | 0.6001 | 0 | 1.0154 | 77.207 | 0.13279 | 1.7361
2014-07-29 10:07 | -1 | 0 | 0 | 0 | 0 | 0 | 74.9165 | 14.328 | -0.33501 | 72.4697 | 0.22 | 14.548 | 74.0863 | -0.431 | 14.3125 | 0.028 | 0 | 1 | 1 | 0.15 | 0 | 0.6001 | 0 | 1.0154 | 77.207 | 0.13794 | 1.8034
2014-07-29 10:07 | -1 | 0 | 0 | 0 | 0 | 0 | 74.9165 | 14.328 | -0.33501 | 72.4697 | 0.22 | 14.548 | 74.0863 | -0.433 | 14.3122 | 0.027 | 0 | 1 | 1 | 0.15 | 0 | 0.6001 | 0 | 1.0154 | 77.207 | 0.13546 | 1.771
2014-07-29 10:07 | -1 | 0 | 0 | 0 | 0 | 0 | 74.9165 | 14.3276 | -0.33501 | 72.6044 | 0.22 | 14.5476 | 74.0863 | -0.427 | 14.312 | 0.025999 | 0 | 1 | 1 | 0.15 | 0 | 0.3999 | 0 | 1.0154 | 77.2071 | 0.13278 | 1.736
2014-07-29 10:07 | -1 | 0 | 0 | 0 | 0 | 0 | 74.9165 | 14.3276 | -0.33501 | 72.6044 | 0.22 | 14.5476 | 74.0863 | -0.437 | 14.312 | 0.025 | 0 | 1 | 1 | 0.15 | 0 | 0.3999 | 0 | 1.0154 | 77.2071 | 0.13021 | 1.7024
2014-07-29 10:07 | -1 | 0 | 0 | 0 | 0 | 0 | 74.9165 | 14.3276 | -0.33501 | 72.6044 | 0.22 | 14.5476 | 74.0863 | -0.431 | 14.3119 | 0.028 | 0 | 1 | 1 | 0.15 | 0 | 0.3999 | 0 | 1.0154 | 77.2071 | 0.13794 | 1.8034
2014-07-29 10:07 | -1 | 0 | 0 | 0 | 0 | 0 | 74.9165 | 14.3276 | -0.33501 | 72.4697 | 0.22 | 14.5476 | 74.0863 | -0.428 | 14.3122 | 0.025999 | 0 | 1 | 1 | 0.15 | 0 | 0.3999 | 0 | 1.0154 | 77.2071 | 0.13279 | 1.736
2014-07-29 10:07 | -1 | 0 | 0 | 0 | 0 | 0 | 74.9165 | 14.3276 | -0.33501 | 72.6493 | 0.22 | 14.5476 | 73.9965 | -0.435 | 14.312 | 0.028999 | 0 | 1 | 1 | 0.15 | 0 | 0.3999 | 0 | 1.0154 | 77.2071 | 0.13795 | 1.8035
2014-07-29 10:07 | -1 | 0 | 0 | 0 | 0 | 0 | 74.908 | 14.3272 | -0.33501 | 72.6493 | 0.22 | 14.5473 | 74.1313 | -0.424 | 14.3115 | 0.027 | 0 | 1 | 1 | 0.15 | 0 | 0.6001 | 0 | 1.0154 | 77.1985 | 0.13545 | 1.7709
2014-07-29 10:07 | -1 | 0 | 0 | 0 | 0 | 0 | 74.908 | 14.3272 | -0.33501 | 72.6493 | 0.22 | 14.5473 | 74.1313 | -0.429 | 14.3119 | 0.028 | 0 | 1 | 1 | 0.15 | 0 | 0.3999 | 0 | 1.0154 | 77.1985 | 0.13793 | 1.8033
2014-07-29 10:08 | -1 | 0 | 0 | 0 | 0 | 0 | 74.908 | 14.3272 | -0.33501 | 72.6493 | 0.22 | 14.5473 | 74.1313 | -0.421 | 14.312 | 0.028999 | 0 | 1 | 1 | 0.15 | 0 | 0.6001 | 0 | 1.0154 | 77.1985 | 0.14031 | 1.8344
2014-07-29 10:08 | -1 | 0 | 0 | 0 | 0 | 0 | 74.908 | 14.3272 | -0.33501 | 72.5146 | 0.22 | 14.5473 | 74.1313 | -0.418 | 14.3119 | 0.028 | 0 | 1 | 1 | 0.15 | 0 | 0.3999 | 0 | 1.0154 | 77.1985 | 0.13793 | 1.8033
2014-07-29 10:08 | -1 | 0 | 0 | 0 | 0 | 0 | 74.908 | 14.3272 | -0.33501 | 72.6493 | 0.22 | 14.5473 | 73.9965 | -0.421 | 14.3117 | 0.027 | 0 | 1 | 1 | 0.15 | 0 | 0.3999 | 0 | 1.0154 | 77.1985 | 0.13795 | 1.8035
2014-07-29 10:08 | -1 | 0 | 0 | 0 | 0 | 0 | 74.925 | 14.3276 | -0.33501 | 72.6493 | 0.22501 | 14.5476 | 74.1313 | -0.43 | 14.3124 | 0.027 | 0 | 1 | 1 | 0.15 | 0 | 0.3999 | 0 | 1.0154 | 77.2156 | 0.13546 | 1.771
2014-07-29 10:08 | -1 | 0 | 0 | 0 | 0 | 0 | 74.925 | 14.3276 | -0.33501 | 72.6493 | 0.22 | 14.5476 | 74.1313 | -0.425 | 14.3123 | 0.025999 | 0 | 1 | 1 | 0.15 | 0 | 0.3999 | 0 | 1.0154 | 77.2156 | 0.14031 | 1.8344
2014-07-29 10:08 | -1 | 0 | 0 | 0 | 0 | 0 | 74.925 | 14.3276 | -0.33501 | 72.6493 | 0.22 | 14.5476 | 74.1313 | -0.421 | 14.3122 | 0.028 | 0 | 1 | 1 | 0.15 | 0 | 0.3999 | 0 | 1.0154 | 77.2156 | 0.13793 | 1.8033
2014-07-29 10:08 | -1 | 0 | 0 | 0 | 0 | 0 | 74.925 | 14.3276 | -0.33501 | 72.6493 | 0.22 | 14.5476 | 74.1313 | -0.425 | 14.3124 | 0.027 | 0 | 1 | 1 | 0.15 | 0 | 0.3999 | 0 | 1.0154 | 77.2156 | 0.13546 | 1.771
2014-07-29 10:08 | -1 | 0 | 0 | 0 | 0 | 0 | 74.925 | 14.3276 | -0.33501 | 72.6493 | 0.22 | 14.5526 | 74.266 | -0.423 | 14.3121 | 0.025999 | 0 | 1 | 1 | 0.15 | 0 | 0.3999 | 0 | 1.0157 | 77.2675 | 0.13276 | 1.7357
2014-07-29 10:08 | -1 | 0 | 0 | 0 | 0 | 0 | 74.9422 | 14.3276 | -0.33501 | 72.6493 | 0.22 | 14.5476 | 74.1313 | -0.422 | 14.3123 | 0.027 | 0 | 1 | 1 | 0.15 | 0 | 0.3999 | 0 | 1.0154 | 77.2328 | 0.13546 | 1.771
2014-07-29 10:08 | -1 | 0 | 0 | 0 | 0 | 0 | 74.9422 | 14.3276 | -0.33501 | 72.6493 | 0.22501 | 14.5476 | 74.1313 | -0.42 | 14.3122 | 0.027 | 0 | 1 | 1 | 0.15 | 0 | 0.6001 | 0 | 1.0154 | 77.2328 | 0.13546 | 1.771
2014-07-29 10:08 | -1 | 0 | 0 | 0 | 0 | 0 | 74.9422 | 14.3276 | -0.33501 | 72.6493 | 0.22501 | 14.5526 | 74.1313 | -0.418 | 14.3122 | 0.028999 | 0 | 1 | 1 | 0.15 | 0 | 0.6001 | 0 | 1.0157 | 77.2846 | 0.13546 | 1.771
2014-07-29 10:08 | -1 | 0 | 0 | 0 | 0 | 0 | 74.9422 | 14.3276 | -0.33501 | 72.6493 | 0.22 | 14.5526 | 74.1313 | -0.424 | 14.3124 | 0.025999 | 0 | 1 | 1 | 0.15 | 0 | 0.6001 | 0 | 1.0157 | 77.2846 | 0.13278 | 1.736
2014-07-29 10:08 | -1 | 0 | 0 | 0 | 0 | 0 | 74.9422 | 14.3276 | -0.33501 | 72.6493 | 0.22501 | 14.5526 | 74.266 | -0.426 | 14.312 | 0.027 | 0 | 1 | 1 | 0.15 | 0 | 0.3999 | 0 | 1.0157 | 77.2846 | 0.13544 | 1.7707
2014-07-29 10:08 | -1 | 0 | 0 | 0 | 0 | 0 | 74.9592 | 14.3272 | -0.33501 | 72.6493 | 0.22501 | 14.5572 | 74.1313 | -0.421 | 14.3117 | 0.027 | 0 | 1 | 1 | 0.15 | 0 | 0.3999 | 0 | 1.0161 | 77.3535 | 0.13545 | 1.7709
2014-07-29 10:08 | -1 | 0 | 0 | 0 | 0 | 0 | 74.9592 | 14.3272 | -0.33501 | 72.784 | 0.22501 | 14.5523 | 74.266 | -0.429 | 14.3119 | 0.025 | 0 | 1 | 1 | 0.15 | 0 | 0.3999 | 0 | 1.0157 | 77.3018 | 0.13544 | 1.7707
2014-07-29 10:08 | -1 | 0 | 0 | 0 | 0 | 0 | 74.9592 | 14.3272 | -0.33501 | 72.6493 | 0.23 | 14.5523 | 74.266 | -0.428 | 14.312 | 0.025999 | 0 | 1 | 1 | 0.15 | 0 | 0.6001 | 0 | 1.0157 | 77.3018 | 0.13544 | 1.7707
2014-07-29 10:08 | -1 | 0 | 0 | 0 | 0 | 0 | 74.9592 | 14.3272 | -0.33501 | 72.784 | 0.22501 | 14.5473 | 74.266 | -0.428 | 14.3117 | 0.027 | 0 | 1 | 1 | 0.15 | 0 | 0.3999 | 0 | 1.0154 | 77.25 | 0.13276 | 1.7357
2014-07-29 10:08 | -1 | 0 | 0 | 0 | 0 | 0 | 74.9934 | 14.3269 | -0.33501 | 72.6493 | 0.22501 | 14.5519 | 74.266 | -0.434 | 14.3113 | 0.025999 | 0 | 1 | 1 | 0.15 | 0 | 0.3999 | 0 | 1.0157 | 77.3362 | 0.13276 | 1.7357
2014-07-29 10:08 | -1 | 0 | 0 | 0 | 0 | 0 | 74.9934 | 14.3269 | -0.33501 | 72.7391 | 0.22501 | 14.5519 | 74.2211 | -0.427 | 14.3113 | 0.025 | 0 | 1 | 1 | 0.15 | 0 | 0.3999 | 0 | 1.0157 | 77.3362 | 0.13019 | 1.7021
2014-07-29 10:08 | -1 | 0 | 0 | 0 | 0 | 0 | 74.9934 | 14.3269 | -0.33501 | 72.7391 | 0.22501 | 14.5519 | 74.2211 | -0.43 | 14.3112 | 0.025 | 0 | 1 | 1 | 0.15 | 0 | 0.3999 | 0 | 1.0157 | 77.3362 | 0.13276 | 1.7358
2014-07-29 10:09 | -1 | 0 | 0 | 0 | 0 | 0 | 74.9934 | 14.3269 | -0.33501 | 72.7391 | 0.22501 | 14.5519 | 74.2211 | -0.435 | 14.3115 | 0.024 | 0 | 1 | 1 | 0.15 | 0 | 0.6001 | 0 | 1.0157 | 77.3362 | 0.12763 | 1.6686
2014-07-29 10:09 | -1 | 0 | 0 | 0 | 0 | 0 | 74.9934 | 14.3269 | -0.33501 | 72.6942 | 0.22501 | 14.5519 | 74.3109 | -0.423 | 14.3114 | 0.027 | 0 | 1 | 1 | 0.15 | 0 | 0.3999 | 0 | 1.0157 | 77.3362 | 0.13791 | 1.803
2014-07-29 10:09 | -1 | 0 | 0 | 0 | 0 | 0 | 75.0191 | 14.3269 | -0.33501 | 72.6942 | 0.22501 | 14.5519 | 74.1762 | -0.423 | 14.3115 | 0.028 | 0 | 1 | 1 | 0.15 | 0 | 0.3999 | 0 | 1.0157 | 77.362 | 0.13792 | 1.8032
2014-07-29 10:09 | -1 | 0 | 0 | 0 | 0 | 0 | 75.0191 | 14.3269 | -0.33501 | 72.6493 | 0.22501 | 14.5519 | 74.1313 | -0.432 | 14.3115 | 0.028 | 0 | 1 | 1 | 0.15 | 0 | 0.6001 | 0 | 1.0157 | 77.362 | 0.13793 | 1.8033
2014-07-29 10:09 | -1 | 0 | 0 | 0 | 0 | 0 | 75.0191 | 14.3269 | -0.33501 | 72.6493 | 0.23 | 14.5519 | 74.1313 | -0.429 | 14.3116 | 0.028 | 0 | 1 | 1 | 0.15 | 0 | 0.3999 | 0 | 1.0157 | 77.362 | 0.13545 | 1.7709
2014-07-29 10:09 | -1 | 0 | 0 | 0 | 0 | 0 | 75.0191 | 14.3269 | -0.33501 | 72.784 | 0.22501 | 14.5569 | 74.266 | -0.423 | 14.3114 | 0.025999 | 0 | 1 | 1 | 0.15 | 0 | 0.3999 | 0 | 1.0161 | 77.4137 | 0.13276 | 1.7357
2014-07-29 10:09 | -1 | 0 | 0 | 0 | 0 | 0 | 75.0191 | 14.3269 | -0.33501 | 72.6493 | 0.22501 | 14.5569 | 74.266 | -0.42 | 14.3115 | 0.028 | 0 | 1 | 1 | 0.15 | 0 | 0.3999 | 0 | 1.0161 | 77.4137 | 0.13791 | 1.8031
2014-07-29 10:09 | -1 | 0 | 0 | 0 | 0 | 0 | 75.0533 | 14.3269 | -0.33501 | 72.6493 | 0.23 | 14.5569 | 74.1313 | -0.427 | 14.3112 | 0.028 | 0 | 1 | 1 | 0.15 | 0 | 0.3999 | 0 | 1.0161 | 77.448 | 0.13793 | 1.8033
2014-07-29 10:09 | -1 | 0 | 0 | 0 | 0 | 0 | 75.0533 | 14.3269 | -0.33501 | 72.6493 | 0.23 | 14.5569 | 74.266 | -0.432 | 14.3113 | 0.028 | 0 | 1 | 1 | 0.15 | 0 | 0.3999 | 0 | 1.0161 | 77.448 | 0.13791 | 1.8031
2014-07-29 10:09 | -1 | 0 | 0 | 0 | 0 | 0 | 75.0533 | 14.3269 | -0.33501 | 72.6493 | 0.22501 | 14.5569 | 74.1313 | -0.424 | 14.3114 | 0.028 | 0 | 1 | 1 | 0.15 | 0 | 0.6001 | 0 | 1.0161 | 77.448 | 0.1403 | 1.8343
2014-07-29 10:09 | -1 | 0 | 0 | 0 | 0 | 0 | 75.0533 | 14.3269 | -0.33501 | 72.6493 | 0.22501 | 14.5569 | 74.266 | -0.426 | 14.3116 | 0.027 | 0 | 1 | 1 | 0.15 | 0 | 0.3999 | 0 | 1.0161 | 77.448 | 0.13791 | 1.8031
2014-07-29 10:09 | -1 | 0 | 0 | 0 | 0 | 0 | 75.0533 | 14.3269 | -0.33501 | 72.6493 | 0.22501 | 14.5569 | 74.1313 | -0.423 | 14.3115 | 0.027 | 0 | 1 | 1 | 0.15 | 0 | 0.3999 | 0 | 1.0161 | 77.448 | 0.13278 | 1.7359
2014-07-29 10:09 | -1 | 0 | 0 | 0 | 0 | 0 | 75.096 | 14.3261 | -0.33501 | 72.784 | 0.23 | 14.5561 | 74.266 | -0.428 | 14.3109 | 0.025999 | 0 | 1 | 1 | 0.15 | 0 | 0.3999 | 0 | 1.0161 | 77.4911 | 0.13276 | 1.7357
2014-07-29 10:09 | -1 | 0 | 0 | 0 | 0 | 0 | 75.096 | 14.3261 | -0.33501 | 72.6493 | 0.23 | 14.5511 | 74.266 | -0.426 | 14.3109 | 0.025999 | 0 | 1 | 1 | 0.15 | 0 | 0.6001 | 0 | 1.0157 | 77.4394 | 0.13276 | 1.7357
2014-07-29 10:09 | -1 | 0 | 0 | 0 | 0 | 0 | 75.096 | 14.3261 | -0.33501 | 72.6493 | 0.22501 | 14.5561 | 74.1313 | -0.423 | 14.3106 | 0.025999 | 0 | 1 | 1 | 0.15 | 0 | 0.3999 | 0 | 1.0161 | 77.4911 | 0.13277 | 1.7359
2014-07-29 10:09 | -1 | 0 | 0 | 0 | 0 | 0 | 75.096 | 14.3261 | -0.33501 | 72.784 | 0.22501 | 14.5561 | 74.1313 | -0.433 | 14.3106 | 0.027 | 0 | 1 | 1 | 0.15 | 0 | 0.3999 | 0 | 1.0161 | 77.4911 | 0.13545 | 1.7709
2014-07-29 10:09 | -1 | 0 | 0 | 0 | 0 | 0 | 75.096 | 14.3261 | -0.33501 | 72.784 | 0.22501 | 14.5511 | 74.1313 | -0.424 | 14.3106 | 0.025999 | 0 | 1 | 1 | 0.15 | 0 | 0.3999 | 0 | 1.0157 | 77.4394 | 0.13277 | 1.7359
2014-07-29 10:09 | -1 | 0 | 0 | 0 | 0 | 0 | 75.1132 | 14.3265 | -0.33501 | 72.6942 | 0.22501 | 14.5511 | 74.3109 | -0.429 | 14.3109 | 0.025999 | 0 | 1 | 1 | 0.15 | 0 | 0.3999 | 0 | 1.0157 | 77.4566 | 0.13275 | 1.7356
2014-07-29 10:09 | -1 | 0 | 0 | 0 | 0 | 0 | 75.1132 | 14.3265 | -0.33501 | 72.6942 | 0.22501 | 14.5515 | 74.1762 | -0.429 | 14.3111 | 0.027 | 0 | 1 | 1 | 0.15 | 0 | 0.6001 | 0 | 1.0157 | 77.4566 | 0.13545 | 1.7708
2014-07-29 10:10 | -1 | 0 | 0 | 0 | 0 | 0 | 75.1132 | 14.3265 | -0.33501 | 72.784 | 0.22501 | 14.5515 | 74.1313 | -0.42 | 14.311 | 0.025 | 0 | 1 | 1 | 0.15 | 0 | 0.3999 | 0 | 1.0157 | 77.4566 | 0.1302 | 1.7022
2014-07-29 10:10 | -1 | 0 | 0 | 0 | 0 | 0 | 75.1132 | 14.3265 | -0.33501 | 72.784 | 0.22501 | 14.5515 | 74.266 | -0.422 | 14.3112 | 0.027 | 0 | 1 | 1 | 0.15 | 0 | 0.6001 | 0 | 1.0157 | 77.4566 | 0.13544 | 1.7707
2014-07-29 10:10 | -1 | 0 | 0 | 0 | 0 | 0 | 75.1132 | 14.3265 | -0.33501 | 72.784 | 0.22501 | 14.5515 | 74.1313 | -0.429 | 14.3113 | 0.025999 | 0 | 1 | 1 | 0.15 | 0 | 0.3999 | 0 | 1.0157 | 77.4566 | 0.13278 | 1.7359
2014-07-29 10:10 | -1 | 0 | 0 | 0 | 0 | 0 | 75.1559 | 14.3265 | -0.33501 | 72.6493 | 0.22501 | 14.5565 | 74.266 | -0.423 | 14.3111 | 0.027 | 0 | 1 | 1 | 0.15 | 0 | 0.3999 | 0 | 1.0161 | 77.5512 | 0.13544 | 1.7707
2014-07-29 10:10 | -1 | 0 | 0 | 0 | 0 | 0 | 75.1559 | 14.3265 | -0.33501 | 72.784 | 0.23 | 14.5515 | 74.1313 | -0.43 | 14.311 | 0.027 | 0 | 1 | 1 | 0.15 | 0 | 0.6001 | 0 | 1.0157 | 77.4995 | 0.13545 | 1.7709
2014-07-29 10:10 | -1 | 0 | 0 | 0 | 0 | 0 | 75.1559 | 14.3265 | -0.33501 | 72.6493 | 0.22501 | 14.5515 | 74.266 | -0.431 | 14.3112 | 0.030001 | 0 | 1 | 1 | 0.15 | 0 | 0.3999 | 0 | 1.0157 | 77.4995 | 0.13791 | 1.803
2014-07-29 10:10 | -1 | 0 | 0 | 0 | 0 | 0 | 75.1559 | 14.3265 | -0.33501 | 72.6493 | 0.22501 | 14.5465 | 74.1313 | -0.428 | 14.3113 | 0.028 | 0 | 1 | 1 | 0.15 | 0 | 0.3999 | 0 | 1.0154 | 77.4476 | 0.13793 | 1.8033
2014-07-29 10:10 | -1 | 0 | 0 | 0 | 0 | 0 | 75.1559 | 14.3265 | -0.33501 | 72.784 | 0.22501 | 14.5515 | 74.266 | -0.425 | 14.3109 | 0.028 | 0 | 1 | 1 | 0.15 | 0 | 0.3999 | 0 | 1.0157 | 77.4995 | 0.13791 | 1.803
2014-07-29 10:10 | -1 | 0 | 0 | 0 | 0 | 0 | 75.1986 | 14.3272 | -0.33501 | 72.784 | 0.22501 | 14.5523 | 74.1313 | -0.424 | 14.3117 | 0.028999 | 0 | 1 | 1 | 0.15 | 0 | 0.6001 | 0 | 1.0157 | 77.5423 | 0.13793 | 1.8033
2014-07-29 10:10 | -1 | 0 | 0 | 0 | 0 | 0 | 75.1986 | 14.3272 | -0.33501 | 72.6493 | 0.22501 | 14.5473 | 74.1313 | -0.423 | 14.3121 | 0.028 | 0 | 1 | 1 | 0.15 | 0 | 0.3999 | 0 | 1.0154 | 77.4904 | 0.13793 | 1.8033
2014-07-29 10:10 | -1 | 0 | 0 | 0 | 0 | 0 | 75.1986 | 14.3272 | -0.33501 | 72.6493 | 0.22501 | 14.5523 | 74.266 | -0.43 | 14.3116 | 0.028 | 0 | 1 | 1 | 0.15 | 0 | 0.6001 | 0 | 1.0157 | 77.5423 | 0.13544 | 1.7707
2014-07-29 10:10 | -1 | 0 | 0 | 0 | 0 | 0 | 75.1986 | 14.3272 | -0.33501 | 72.6493 | 0.22501 | 14.5523 | 74.1313 | -0.428 | 14.3116 | 0.025999 | 0 | 1 | 1 | 0.15 | 0 | 0.3999 | 0 | 1.0157 | 77.5423 | 0.1302 | 1.7023
2014-07-29 10:10 | -1 | 0 | 0 | 0 | 0 | 0 | 75.1986 | 14.3272 | -0.33501 | 72.784 | 0.22501 | 14.5523 | 74.1313 | -0.417 | 14.312 | 0.025999 | 0 | 1 | 1 | 0.15 | 0 | 0.3999 | 0 | 1.0157 | 77.5423 | 0.13278 | 1.736
2014-07-29 10:10 | -1 | 0 | 0 | 0 | 0 | 0 | 75.2243 | 14.3272 | -0.33 | 72.784 | 0.22501 | 14.5523 | 74.1313 | -0.427 | 14.3121 | 0.028 | 0 | 1 | 1 | 0.15 | 0 | 0.3999 | 0 | 1.0157 | 77.5681 | 0.13793 | 1.8033
2014-07-29 10:10 | -1 | 0 | 0 | 0 | 0 | 0 | 75.2243 | 14.3272 | -0.33 | 72.6942 | 0.22 | 14.5523 | 74.1762 | -0.427 | 14.3118 | 0.027 | 0 | 1 | 1 | 0.15 | 0 | 0.3999 | 0 | 1.0157 | 77.5681 | 0.13545 | 1.7709
2014-07-29 10:10 | -1 | 0 | 0 | 0 | 0 | 0 | 75.2243 | 14.3272 | -0.33 | 72.6942 | 0.22501 | 14.5523 | 74.3109 | -0.426 | 14.3121 | 0.025 | 0 | 1 | 1 | 0.15 | 0 | 0.6001 | 0 | 1.0157 | 77.5681 | 0.13019 | 1.702
2014-07-29 10:10 | -1 | 0 | 0 | 0 | 0 | 0 | 75.2243 | 14.3272 | -0.33 | 72.8289 | 0.22501 | 14.5523 | 74.1762 | -0.429 | 14.3119 | 0.025999 | 0 | 1 | 1 | 0.15 | 0 | 0.3999 | 0 | 1.0157 | 77.5681 | 0.12764 | 1.6687
2014-07-29 10:10 | -1 | 0 | 0 | 0 | 0 | 0 | 75.2243 | 14.3272 | -0.33 | 72.8289 | 0.22501 | 14.5473 | 74.1762 | -0.428 | 14.3116 | 0.025999 | 0 | 1 | 1 | 0.15 | 0 | 0.3999 | 0 | 1.0154 | 77.5162 | 0.13277 | 1.7359
2014-07-29 10:10 | -1 | 0 | 0 | 0 | 0 | 0 | 75.2585 | 14.3269 | -0.33501 | 72.8289 | 0.22 | 14.5519 | 74.1762 | -0.425 | 14.3113 | 0.027 | 0 | 1 | 1 | 0.15 | 0 | 0.6001 | 0 | 1.0157 | 77.6024 | 0.13545 | 1.7708
2014-07-29 10:10 | -1 | 0 | 0 | 0 | 0 | 0 | 75.2585 | 14.3269 | -0.33501 | 72.7391 | 0.22501 | 14.5519 | 74.2211 | -0.428 | 14.3113 | 0.024 | 0 | 1 | 1 | 0.15 | 0 | 0.3999 | 0 | 1.0157 | 77.6024 | 0.12763 | 1.6686
2014-07-29 10:10 | -1 | 0 | 0 | 0 | 0 | 0 | 75.2585 | 14.3269 | -0.33501 | 72.8738 | 0.22501 | 14.5519 | 74.0863 | -0.42 | 14.3117 | 0.025999 | 0 | 1 | 1 | 0.15 | 0 | 0.3999 | 0 | 1.0157 | 77.6024 | 0.13546 | 1.771
2014-07-29 10:11 | -1 | 0 | 0 | 0 | 0 | 0 | 75.2585 | 14.3269 | -0.33501 | 72.8738 | 0.22501 | 14.5519 | 74.2211 | -0.419 | 14.3116 | 0.027 | 0 | 1 | 1 | 0.15 | 0 | 0.3999 | 0 | 1.0157 | 77.6024 | 0.13544 | 1.7708
2014-07-29 10:11 | -1 | 0 | 0 | 0 | 0 | 0 | 75.2585 | 14.3269 | -0.33501 | 72.7391 | 0.22501 | 14.5519 | 74.2211 | -0.43 | 14.3114 | 0.028999 | 0 | 1 | 1 | 0.15 | 0 | 0.3999 | 0 | 1.0157 | 77.6024 | 0.14029 | 1.8342
2014-07-29 10:11 | -1 | 0 | 0 | 0 | 0 | 0 | 75.2756 | 14.3272 | -0.33501 | 72.8738 | 0.22501 | 14.5523 | 74.3558 | -0.43 | 14.312 | 0.031 | 0 | 1 | 1 | 0.15 | 0 | 0.3999 | 0 | 1.0157 | 77.6195 | 0.14508 | 1.8968
2014-07-29 10:11 | -1 | 0 | 0 | 0 | 0 | 0 | 75.2756 | 14.3272 | -0.33501 | 72.8738 | 0.22501 | 14.5523 | 74.3558 | -0.422 | 14.3121 | 0.030001 | 0 | 1 | 1 | 0.15 | 0 | 0.3999 | 0 | 1.0157 | 77.6195 | 0.14273 | 1.866
2014-07-29 10:11 | -1 | 0 | 0 | 0 | 0 | 0 | 75.2756 | 14.3272 | -0.33501 | 72.8738 | 0.23 | 14.5523 | 74.2211 | -0.418 | 14.3118 | 0.031 | 0 | 1 | 1 | 0.15 | 0 | 0.6001 | 0 | 1.0157 | 77.6195 | 0.1451 | 1.897
2014-07-29 10:11 | -1 | 0 | 0 | 0 | 0 | 0 | 75.2756 | 14.3272 | -0.33501 | 72.8738 | 0.22501 | 14.5523 | 74.3558 | -0.427 | 14.3117 | 0.030001 | 0 | 1 | 1 | 0.15 | 0 | 0.3999 | 0 | 1.0157 | 77.6195 | 0.14028 | 1.834
2014-07-29 10:11 | -1 | 0 | 0 | 0 | 0 | 0 | 75.2756 | 14.3272 | -0.33501 | 72.8738 | 0.23 | 14.5523 | 74.3558 | -0.416 | 14.3123 | 0.028999 | 0 | 1 | 1 | 0.15 | 0 | 0.3999 | 0 | 1.0157 | 77.6195 | 0.14273 | 1.8661
2014-07-29 10:11 | -1 | 0 | 0 | 0 | 0 | 0 | 75.3012 | 14.3272 | -0.33501 | 73.0086 | 0.22501 | 14.5572 | 74.3558 | -0.42 | 14.3121 | 0.028999 | 0 | 1 | 1 | 0.15 | 0 | 0.3999 | 0 | 1.0161 | 77.697 | 0.14028 | 1.834
2014-07-29 10:11 | -1 | 0 | 0 | 0 | 0 | 0 | 75.3012 | 14.3272 | -0.33501 | 73.0086 | 0.23 | 14.5523 | 74.3558 | -0.432 | 14.312 | 0.028999 | 0 | 1 | 1 | 0.15 | 0 | 0.6001 | 0 | 1.0157 | 77.6453 | 0.14028 | 1.834
2014-07-29 10:11 | -1 | 0 | 0 | 0 | 0 | 0 | 75.3012 | 14.3272 | -0.33501 | 72.9636 | 0.23 | 14.5523 | 74.4456 | -0.426 | 14.3119 | 0.030001 | 0 | 1 | 1 | 0.15 | 0 | 0.3999 | 0 | 1.0157 | 77.6453 | 0.13789 | 1.8028
2014-07-29 10:11 | -1 | 0 | 0 | 0 | 0 | 0 | 75.3012 | 14.3272 | -0.33501 | 72.9636 | 0.23 | 14.5572 | 74.5803 | -0.425 | 14.3121 | 0.030001 | 0 | 1 | 1 | 0.15 | 0 | 0.3999 | 0 | 1.0161 | 77.697 | 0.1427 | 1.8657
2014-07-29 10:11 | -1 | 0 | 0 | 0 | 0 | 0 | 75.3012 | 14.3272 | -0.33501 | 73.0086 | 0.23 | 14.5572 | 74.3558 | -0.43 | 14.312 | 0.027 | 0 | 1 | 1 | 0.15 | 0 | 0.3999 | 0 | 1.0161 | 77.697 | 0.13543 | 1.7706
2014-07-29 10:11 | -1 | 0 | 0 | 0 | 0 | 0 | 75.344 | 14.3276 | -0.33501 | 73.0086 | 0.22501 | 14.5576 | 74.3558 | -0.418 | 14.3123 | 0.028 | 0 | 1 | 1 | 0.15 | 0 | 0.3999 | 0 | 1.0161 | 77.74 | 0.1379 | 1.803
2014-07-29 10:11 | -1 | 0 | 0 | 0 | 0 | 0 | 75.344 | 14.3276 | -0.33501 | 73.0086 | 0.23 | 14.5576 | 74.3558 | -0.42 | 14.3123 | 0.028 | 0 | 1 | 1 | 0.15 | 0 | 0.3999 | 0 | 1.0161 | 77.74 | 0.13791 | 1.803
2014-07-29 10:11 | -1 | 0 | 0 | 0 | 0 | 0 | 75.344 | 14.3276 | -0.33501 | 72.8289 | 0.23 | 14.5576 | 74.4456 | -0.424 | 14.312 | 0.028 | 0 | 1 | 1 | 0.15 | 0 | 0.2002 | 0 | 1.0161 | 77.74 | 0.13789 | 1.8028
2014-07-29 10:11 | -1 | 0 | 0 | 0 | 0 | 0 | 75.344 | 14.3276 | -0.33501 | 72.8289 | 0.23 | 14.5526 | 74.4456 | -0.427 | 14.312 | 0.028 | 0 | 1 | 1 | 0.15 | 0 | 0.3999 | 0 | 1.0157 | 77.6883 | 0.13789 | 1.8028
2014-07-29 10:11 | -1 | 0 | 0 | 0 | 0 | 0 | 75.344 | 14.3276 | -0.33501 | 72.9187 | 0.22501 | 14.5526 | 74.4007 | -0.419 | 14.3126 | 0.025 | 0 | 1 | 1 | 0.15 | 0 | 0.3999 | 0 | 1.0157 | 77.6883 | 0.13275 | 1.7356
2014-07-29 10:11 | -1 | 0 | 0 | 0 | 0 | 0 | 75.3696 | 14.3272 | -0.33501 | 72.9187 | 0.23 | 14.5523 | 74.4007 | -0.422 | 14.3122 | 0.028999 | 0 | 1 | 1 | 0.15 | 0 | 0.3999 | 0 | 1.0157 | 77.714 | 0.14027 | 1.8339
2014-07-29 10:11 | -1 | 0 | 0 | 0 | 0 | 0 | 75.3696 | 14.3272 | -0.33501 | 72.9187 | 0.22501 | 14.5572 | 74.5354 | -0.419 | 14.3122 | 0.027 | 0 | 1 | 1 | 0.15 | 0 | 0.3999 | 0 | 1.0161 | 77.7657 | 0.13273 | 1.7353
2014-07-29 10:12 | -1 | 0 | 0 | 0 | 0 | 0 | 75.3696 | 14.3272 | -0.33501 | 72.8738 | 0.22501 | 14.5523 | 74.3558 | -0.423 | 14.3117 | 0.028 | 0 | 1 | 1 | 0.15 | 0 | 0.3999 | 0 | 1.0157 | 77.714 | 0.1379 | 1.8029
2014-07-29 10:12 | -1 | 0 | 0 | 0 | 0 | 0 | 75.3696 | 14.3272 | -0.33501 | 72.8738 | 0.22501 | 14.5523 | 74.3558 | -0.425 | 14.3117 | 0.028 | 0 | 1 | 1 | 0.15 | 0 | 0.6001 | 0 | 1.0157 | 77.714 | 0.14028 | 1.834
2014-07-29 10:12 | -1 | 0 | 0 | 0 | 0 | 0 | 75.3696 | 14.3272 | -0.33501 | 72.8738 | 0.22501 | 14.5523 | 74.3558 | -0.421 | 14.312 | 0.025999 | 0 | 1 | 1 | 0.15 | 0 | 0.3999 | 0 | 1.0157 | 77.714 | 0.13543 | 1.7706
2014-07-29 10:12 | -1 | 0 | 0 | 0 | 0 | 0 | 75.3953 | 14.3272 | -0.33501 | 72.8289 | 0.22501 | 14.5523 | 74.3109 | -0.422 | 14.312 | 0.025999 | 0 | 1 | 1 | 0.15 | 0 | 0.3999 | 0 | 1.0157 | 77.7398 | 0.13276 | 1.7357
2014-07-29 10:12 | -1 | 0 | 0 | 0 | 0 | 0 | 75.3953 | 14.3272 | -0.33501 | 72.8289 | 0.22 | 14.5523 | 74.4456 | -0.417 | 14.3119 | 0.027 | 0 | 1 | 1 | 0.15 | 0 | 0.3999 | 0 | 1.0157 | 77.7398 | 0.13542 | 1.7704
2014-07-29 10:12 | -1 | 0 | 0 | 0 | 0 | 0 | 75.3953 | 14.3272 | -0.33501 | 72.9636 | 0.22 | 14.5473 | 74.4456 | -0.433 | 14.3117 | 0.025999 | 0 | 1 | 1 | 0.15 | 0 | 0.2002 | 0 | 1.0154 | 77.6879 | 0.13274 | 1.7354
2014-07-29 10:12 | -1 | 0 | 0 | 0 | 0 | 0 | 75.3953 | 14.3272 | -0.33501 | 72.9187 | 0.22 | 14.5473 | 74.4007 | -0.432 | 14.3118 | 0.027 | 0 | 1 | 1 | 0.15 | 0 | 0.2002 | 0 | 1.0154 | 77.6879 | 0.13542 | 1.7705
2014-07-29 10:12 | -1 | 0 | 0 | 0 | 0 | 0 | 75.3953 | 14.3272 | -0.33501 | 72.784 | 0.22 | 14.5473 | 74.4007 | -0.432 | 14.3119 | 0.025999 | 0 | 1 | 1 | 0.15 | 0 | 0.3999 | 0 | 1.0154 | 77.6879 | 0.13275 | 1.7355
2014-07-29 10:12 | -1 | 0 | 0 | 0 | 0 | 0 | 75.421 | 14.3269 | -0.33501 | 72.9187 | 0.22 | 14.5469 | 74.266 | -0.429 | 14.3116 | 0.028 | 0 | 1 | 1 | 0.15 | 0 | 0.3999 | 0 | 1.0154 | 77.7137 | 0.13791 | 1.8031
2014-07-29 10:12 | -1 | 0 | 0 | 0 | 0 | 0 | 75.421 | 14.3269 | -0.33501 | 72.9187 | 0.22 | 14.5419 | 74.4007 | -0.419 | 14.3115 | 0.025 | 0 | 1 | 1 | 0.15 | 0 | 0.3999 | 0 | 1.015 | 77.6618 | 0.13542 | 1.7705
2014-07-29 10:12 | -1 | 0 | 0 | 0 | 0 | 0 | 75.421 | 14.3269 | -0.33501 | 72.9187 | 0.22 | 14.5469 | 74.4007 | -0.428 | 14.3117 | 0.025 | 0 | 1 | 1 | 0.15 | 0 | 0.6001 | 0 | 1.0154 | 77.7137 | 0.13275 | 1.7355
2014-07-29 10:12 | -1 | 0 | 0 | 0 | 0 | 0 | 75.421 | 14.3269 | -0.33501 | 72.7391 | 0.215 | 14.5469 | 74.3558 | -0.428 | 14.3116 | 0.025 | 0 | 1 | 1 | 0.15 | 0 | 0.3999 | 0 | 1.0154 | 77.7137 | 0.13018 | 1.7019
2014-07-29 10:12 | -1 | 0 | 0 | 0 | 0 | 0 | 75.421 | 14.3269 | -0.33501 | 72.7391 | 0.22 | 14.5469 | 74.2211 | -0.427 | 14.3115 | 0.025 | 0 | 1 | 1 | 0.15 | 0 | 0.3999 | 0 | 1.0154 | 77.7137 | 0.13019 | 1.7021
2014-07-29 10:12 | -1 | 0 | 0 | 0 | 0 | 0 | 75.4295 | 14.3276 | -0.33501 | 72.7391 | 0.22 | 14.5426 | 74.2211 | -0.432 | 14.3122 | 0.024 | 0 | 1 | 1 | 0.15 | 0 | 0.3999 | 0 | 1.015 | 77.6704 | 0.12763 | 1.6687
2014-07-29 10:12 | -1 | 0 | 0 | 0 | 0 | 0 | 75.4295 | 14.3276 | -0.33501 | 72.7391 | 0.22 | 14.5476 | 74.2211 | -0.421 | 14.3126 | 0.024 | 0 | 1 | 1 | 0.15 | 0 | 0.3999 | 0 | 1.0154 | 77.7223 | 0.12764 | 1.6687
2014-07-29 10:12 | -1 | 0 | 0 | 0 | 0 | 0 | 75.4295 | 14.3276 | -0.33501 | 72.7391 | 0.22 | 14.5476 | 74.2211 | -0.428 | 14.3123 | 0.027 | 0 | 1 | 1 | 0.15 | 0 | 0.3999 | 0 | 1.0154 | 77.7223 | 0.13792 | 1.8032
2014-07-29 10:12 | -1 | 0 | 0 | 0 | 0 | 0 | 75.4295 | 14.3276 | -0.33501 | 72.784 | 0.22 | 14.5476 | 74.4007 | -0.424 | 14.3119 | 0.028999 | 0 | 1 | 1 | 0.15 | 0 | 0.3999 | 0 | 1.0154 | 77.7223 | 0.14027 | 1.8339
2014-07-29 10:12 | -1 | 0 | 0 | 0 | 0 | 0 | 75.4295 | 14.3276 | -0.33501 | 72.9187 | 0.22 | 14.5426 | 74.266 | -0.427 | 14.3125 | 0.030001 | 0 | 1 | 1 | 0.15 | 0 | 0.3999 | 0 | 1.015 | 77.6704 | 0.14274 | 1.8662
2014-07-29 10:12 | -1 | 0 | 0 | 0 | 0 | 0 | 75.4295 | 14.3276 | -0.33501 | 72.7391 | 0.215 | 14.5476 | 74.4007 | -0.422 | 14.3123 | 0.027 | 0 | 1 | 1 | 0.15 | 0 | 0.3999 | 0 | 1.0154 | 77.7223 | 0.14027 | 1.8339
2014-07-29 10:12 | -1 | 0 | 0 | 0 | 0 | 0 | 75.4295 | 14.3276 | -0.33501 | 72.7391 | 0.22 | 14.5476 | 74.2211 | -0.431 | 14.3122 | 0.027 | 0 | 1 | 1 | 0.15 | 0 | 0.3999 | 0 | 1.0154 | 77.7223 | 0.13545 | 1.7708
2014-07-29 10:13 | -1 | 0 | 0 | 0 | 0 | 0 | 75.4295 | 14.3276 | -0.33501 | 72.8738 | 0.22 | 14.5476 | 74.3558 | -0.43 | 14.3122 | 0.027 | 0 | 1 | 1 | 0.15 | 0 | 0.3999 | 0 | 1.0154 | 77.7223 | 0.12762 | 1.6685
2014-07-29 10:13 | -1 | 0 | 0 | 0 | 0 | 0 | 75.4295 | 14.3276 | -0.33501 | 72.784 | 0.215 | 14.5426 | 74.2211 | -0.423 | 14.3122 | 0.028 | 0 | 1 | 1 | 0.15 | 0 | 0.3999 | 0 | 1.015 | 77.6704 | 0.13545 | 1.7708
2014-07-29 10:13 | -1 | 0 | 0 | 0 | 0 | 0 | 75.4295 | 14.3276 | -0.33501 | 72.784 | 0.215 | 14.5476 | 74.266 | -0.422 | 14.3123 | 0.025999 | 0 | 1 | 1 | 0.15 | 0 | 0.3999 | 0 | 1.0154 | 77.7223 | 0.13276 | 1.7358
2014-07-29 10:13 | -1 | 0 | 0 | 0 | 0 | 0 | 75.4552 | 14.3276 | -0.33501 | 72.6493 | 0.22 | 14.5476 | 74.266 | -0.421 | 14.3126 | 0.027 | 0 | 1 | 1 | 0.15 | 0 | 0.3999 | 0 | 1.0154 | 77.748 | 0.13544 | 1.7708
2014-07-29 10:13 | -1 | 0 | 0 | 0 | 0 | 0 | 75.4552 | 14.3276 | -0.33501 | 72.9187 | 0.22 | 14.5526 | 74.266 | -0.416 | 14.3124 | 0.025 | 0 | 1 | 1 | 0.15 | 0 | 0.3999 | 0 | 1.0157 | 77.7999 | 0.13277 | 1.7358
2014-07-29 10:13 | -1 | 0 | 0 | 0 | 0 | 0 | 75.4552 | 14.3276 | -0.33501 | 72.784 | 0.22 | 14.5426 | 74.266 | -0.427 | 14.3123 | 0.025999 | 0 | 1 | 1 | 0.15 | 0 | 0.3999 | 0 | 1.015 | 77.6961 | 0.13276 | 1.7358
2014-07-29 10:13 | -1 | 0 | 0 | 0 | 0 | 0 | 75.4552 | 14.3276 | -0.33501 | 72.784 | 0.22 | 14.5476 | 74.266 | -0.416 | 14.3122 | 0.025 | 0 | 1 | 1 | 0.15 | 0 | 0.3999 | 0 | 1.0154 | 77.748 | 0.13544 | 1.7707
2014-07-29 10:13 | -1 | 0 | 0 | 0 | 0 | 0 | 75.4552 | 14.3276 | -0.33501 | 72.8289 | 0.22 | 14.5426 | 74.3109 | -0.424 | 14.3125 | 0.027 | 0 | 1 | 1 | 0.15 | 0 | 0.3999 | 0 | 1.015 | 77.6961 | 0.13544 | 1.7707
2014-07-29 10:13 | -1 | 0 | 0 | 0 | 0 | 0 | 75.4808 | 14.328 | -0.33501 | 72.6942 | 0.22 | 14.548 | 74.1762 | -0.422 | 14.3129 | 0.027 | 0 | 1 | 1 | 0.15 | 0 | 0.3999 | 0 | 1.0154 | 77.7737 | 0.13545 | 1.7709
2014-07-29 10:13 | -1 | 0 | 0 | 0 | 0 | 0 | 75.4808 | 14.328 | -0.33501 | 72.8289 | 0.22 | 14.548 | 74.1762 | -0.429 | 14.3128 | 0.027 | 0 | 1 | 1 | 0.15 | 0 | 0.3999 | 0 | 1.0154 | 77.7737 | 0.13545 | 1.7709
2014-07-29 10:13 | -1 | 0 | 0 | 0 | 0 | 0 | 75.4808 | 14.328 | -0.33501 | 72.8289 | 0.22 | 14.548 | 74.1762 | -0.416 | 14.3126 | 0.025999 | 0 | 1 | 1 | 0.15 | 0 | 0.6001 | 0 | 1.0154 | 77.7737 | 0.13278 | 1.7359
2014-07-29 10:13 | -1 | 0 | 0 | 0 | 0 | 0 | 75.4808 | 14.328 | -0.33501 | 72.8289 | 0.22 | 14.548 | 74.3109 | -0.42 | 14.313 | 0.025999 | 0 | 1 | 1 | 0.15 | 0 | 0.6001 | 0 | 1.0154 | 77.7737 | 0.13276 | 1.7357
2014-07-29 10:13 | -1 | 0 | 0 | 0 | 0 | 0 | 75.4808 | 14.328 | -0.33501 | 72.8738 | 0.22 | 14.548 | 74.3558 | -0.419 | 14.3127 | 0.025 | 0 | 1 | 1 | 0.15 | 0 | 0.3999 | 0 | 1.0154 | 77.7737 | 0.13018 | 1.702
2014-07-29 10:13 | -1 | 0 | 0 | 0 | 0 | 0 | 75.4979 | 14.3272 | -0.33501 | 72.8738 | 0.22 | 14.5473 | 74.2211 | -0.422 | 14.3117 | 0.025999 | 0 | 1 | 1 | 0.15 | 0 | 0.3999 | 0 | 1.0154 | 77.791 | 0.13277 | 1.7358
2014-07-29 10:13 | -1 | 0 | 0 | 0 | 0 | 0 | 75.4979 | 14.3272 | -0.33501 | 72.9187 | 0.22 | 14.5473 | 74.2211 | -0.425 | 14.312 | 0.025 | 0 | 1 | 1 | 0.15 | 0 | 0.6001 | 0 | 1.0154 | 77.791 | 0.13277 | 1.7358
2014-07-29 10:13 | -1 | 0 | 0 | 0 | 0 | 0 | 75.4979 | 14.3272 | -0.33501 | 72.784 | 0.22 | 14.5473 | 74.266 | -0.417 | 14.3119 | 0.025999 | 0 | 1 | 1 | 0.15 | 0 | 0.3999 | 0 | 1.0154 | 77.791 | 0.13276 | 1.7357
2014-07-29 10:13 | -1 | 0 | 0 | 0 | 0 | 0 | 75.4979 | 14.3272 | -0.33501 | 72.9187 | 0.22 | 14.5473 | 74.4007 | -0.419 | 14.3124 | 0.025 | 0 | 1 | 1 | 0.15 | 0 | 0.3999 | 0 | 1.0154 | 77.791 | 0.13018 | 1.7019
2014-07-29 10:13 | -1 | 0 | 0 | 0 | 0 | 0 | 75.4979 | 14.3272 | -0.33501 | 72.8289 | 0.22 | 14.5473 | 74.266 | -0.426 | 14.3122 | 0.023001 | 0 | 1 | 1 | 0.15 | 0 | 0.3999 | 0 | 1.0154 | 77.791 | 0.12495 | 1.6336
2014-07-29 10:13 | -1 | 0 | 0 | 0 | 0 | 0 | 75.4979 | 14.3276 | -0.33501 | 72.8289 | 0.22 | 14.5476 | 74.3109 | -0.414 | 14.3124 | 0.025 | 0 | 1 | 1 | 0.15 | 0 | 0.6001 | 0 | 1.0154 | 77.7909 | 0.12762 | 1.6686
2014-07-29 10:13 | -1 | 0 | 0 | 0 | 0 | 0 | 75.4979 | 14.3276 | -0.33501 | 72.8289 | 0.22 | 14.5476 | 74.4456 | -0.423 | 14.3122 | 0.024 | 0 | 1 | 1 | 0.15 | 0 | 0.3999 | 0 | 1.0154 | 77.7909 | 0.12761 | 1.6683
2014-07-29 10:14 | -1 | 0 | 0 | 0 | 0 | 0 | 75.4979 | 14.3276 | -0.33501 | 72.8738 | 0.22 | 14.5476 | 74.3558 | -0.417 | 14.3127 | 0.023001 | 0 | 1 | 1 | 0.15 | 0 | 0.3999 | 0 | 1.0154 | 77.7909 | 0.12494 | 1.6335
2014-07-29 10:14 | -1 | 0 | 0 | 0 | 0 | 0 | 75.4979 | 14.3276 | -0.33501 | 73.0086 | 0.22 | 14.5476 | 74.3558 | -0.423 | 14.3127 | 0.024 | 0 | 1 | 1 | 0.15 | 0 | 0.6001 | 0 | 1.0154 | 77.7909 | 0.12762 | 1.6685
2014-07-29 10:14 | -1 | 0 | 0 | 0 | 0 | 0 | 75.4979 | 14.3276 | -0.33501 | 73.0086 | 0.22501 | 14.5526 | 74.3558 | -0.42 | 14.3123 | 0.024 | 0 | 1 | 1 | 0.15 | 0 | 0.6001 | 0 | 1.0157 | 77.8429 | 0.12762 | 1.6685
2014-07-29 10:14 | -1 | 0 | 0 | 0 | 0 | 0 | 75.4893 | 14.328 | -0.33501 | 73.0086 | 0.22501 | 14.548 | 74.4905 | -0.425 | 14.3126 | 0.025 | 0 | 1 | 1 | 0.15 | 0 | 0.3999 | 0 | 1.0154 | 77.7823 | 0.13017 | 1.7018
2014-07-29 10:14 | -1 | 0 | 0 | 0 | 0 | 0 | 75.4893 | 14.328 | -0.33501 | 73.0086 | 0.22501 | 14.553 | 74.4905 | -0.415 | 14.3129 | 0.021999 | 0 | 1 | 1 | 0.15 | 0 | 0.3999 | 0 | 1.0157 | 77.8341 | 0.12225 | 1.5983
2014-07-29 10:14 | -1 | 0 | 0 | 0 | 0 | 0 | 75.4893 | 14.328 | -0.33501 | 72.9636 | 0.22501 | 14.553 | 74.3109 | -0.413 | 14.3129 | 0.023001 | 0 | 1 | 1 | 0.15 | 0 | 0.6001 | 0 | 1.0157 | 77.8341 | 0.12495 | 1.6336
2014-07-29 10:14 | -1 | 0 | 0 | 0 | 0 | 0 | 75.4893 | 14.328 | -0.33501 | 72.9636 | 0.22501 | 14.548 | 74.3109 | -0.414 | 14.3131 | 0.024 | 0 | 1 | 1 | 0.15 | 0 | 0.3999 | 0 | 1.0154 | 77.7823 | 0.12763 | 1.6686
2014-07-29 10:14 | -1 | 0 | 0 | 0 | 0 | 0 | 75.4893 | 14.328 | -0.33501 | 72.8289 | 0.22501 | 14.553 | 74.3109 | -0.412 | 14.3129 | 0.021999 | 0 | 1 | 1 | 0.15 | 0 | 0.3999 | 0 | 1.0157 | 77.8341 | 0.12495 | 1.6336
2014-07-29 10:14 | -1 | 0 | 0 | 0 | 0 | 0 | 75.4637 | 14.3276 | -0.33501 | 72.8289 | 0.22501 | 14.5526 | 74.3109 | -0.422 | 14.3125 | 0.024 | 0 | 1 | 1 | 0.15 | 0 | 0.6001 | 0 | 1.0157 | 77.8084 | 0.12762 | 1.6686
2014-07-29 10:14 | -1 | 0 | 0 | 0 | 0 | 0 | 75.4637 | 14.3276 | -0.33501 | 72.9636 | 0.22 | 14.5526 | 74.3109 | -0.417 | 14.3125 | 0.027 | 0 | 1 | 1 | 0.15 | 0 | 0.3999 | 0 | 1.0157 | 77.8084 | 0.13544 | 1.7707
2014-07-29 10:14 | -1 | 0 | 0 | 0 | 0 | 0 | 75.4637 | 14.3276 | -0.33501 | 73.0086 | 0.22 | 14.5526 | 74.3109 | -0.415 | 14.3127 | 0.027 | 0 | 1 | 1 | 0.15 | 0 | 0.3999 | 0 | 1.0157 | 77.8084 | 0.13544 | 1.7707
2014-07-29 10:14 | -1 | 0 | 0 | 0 | 0 | 0 | 75.4637 | 14.3276 | -0.33501 | 73.0086 | 0.22501 | 14.5526 | 74.3558 | -0.423 | 14.3124 | 0.025 | 0 | 1 | 1 | 0.15 | 0 | 0.3999 | 0 | 1.0157 | 77.8084 | 0.13018 | 1.702
2014-07-29 10:14 | -1 | 0 | 0 | 0 | 0 | 0 | 75.4637 | 14.3276 | -0.33501 | 73.0086 | 0.22501 | 14.5526 | 74.3558 | -0.411 | 14.3126 | 0.025 | 0 | 1 | 1 | 0.15 | 0 | 0.2002 | 0 | 1.0157 | 77.8084 | 0.13018 | 1.702
2014-07-29 10:14 | -1 | 0 | 0 | 0 | 0 | 0 | 75.4722 | 14.3272 | -0.33501 | 73.0086 | 0.22501 | 14.5473 | 74.4905 | -0.418 | 14.3124 | 0.027 | 0 | 1 | 1 | 0.15 | 0 | 0.3999 | 0 | 1.0154 | 77.7652 | 0.13541 | 1.7704
2014-07-29 10:14 | -1 | 0 | 0 | 0 | 0 | 0 | 75.4722 | 14.3272 | -0.33501 | 73.0086 | 0.22501 | 14.5572 | 74.3558 | -0.414 | 14.312 | 0.023001 | 0 | 1 | 1 | 0.15 | 0 | 0.3999 | 0 | 1.0161 | 77.8687 | 0.12494 | 1.6334
2014-07-29 10:14 | -1 | 0 | 0 | 0 | 0 | 0 | 75.4722 | 14.3272 | -0.33501 | 72.8738 | 0.22501 | 14.5523 | 74.3558 | -0.41 | 14.3124 | 0.024 | 0 | 1 | 1 | 0.15 | 0 | 0.3999 | 0 | 1.0157 | 77.817 | 0.12762 | 1.6685
2014-07-29 10:14 | -1 | 0 | 0 | 0 | 0 | 0 | 75.4722 | 14.3272 | -0.33501 | 73.0535 | 0.22501 | 14.5523 | 74.4007 | -0.425 | 14.3123 | 0.023001 | 0 | 1 | 1 | 0.15 | 0 | 0.3999 | 0 | 1.0157 | 77.817 | 0.12493 | 1.6334
2014-07-29 10:14 | -1 | 0 | 0 | 0 | 0 | 0 | 75.4722 | 14.3272 | -0.33501 | 73.1882 | 0.22501 | 14.5523 | 74.4007 | -0.419 | 14.312 | 0.024 | 0 | 1 | 1 | 0.15 | 0 | 0.6001 | 0 | 1.0157 | 77.817 | 0.12761 | 1.6684
2014-07-29 10:14 | -1 | 0 | 0 | 0 | 0 | 0 | 75.4808 | 14.3272 | -0.33501 | 73.1882 | 0.22501 | 14.5523 | 74.4007 | -0.419 | 14.312 | 0.024 | 0 | 1 | 1 | 0.15 | 0 | 0.3999 | 0 | 1.0157 | 77.8257 | 0.12761 | 1.6684
2014-07-29 10:14 | -1 | 0 | 0 | 0 | 0 | 0 | 75.4808 | 14.3272 | -0.33501 | 73.0086 | 0.22501 | 14.5523 | 74.4905 | -0.417 | 14.3119 | 0.021999 | 0 | 1 | 1 | 0.15 | 0 | 0.3999 | 0 | 1.0157 | 77.8257 | 0.12225 | 1.5983
2014-07-29 10:15 | -1 | 0 | 0 | 0 | 0 | 0 | 75.4808 | 14.3272 | -0.33501 | 73.0086 | 0.22501 | 14.5523 | 74.4905 | -0.423 | 14.3121 | 0.021999 | 0 | 1 | 1 | 0.15 | 0 | 0.3999 | 0 | 1.0157 | 77.8257 | 0.12225 | 1.5983
2014-07-29 10:15 | -1 | 0 | 0 | 0 | 0 | 0 | 75.4808 | 14.3272 | -0.33501 | 73.1433 | 0.22501 | 14.5523 | 74.3558 | -0.421 | 14.3122 | 0.021 | 0 | 1 | 1 | 0.15 | 0 | 0.6001 | 0 | 1.0157 | 77.8257 | 0.12226 | 1.5985
2014-07-29 10:15 | -1 | 0 | 0 | 0 | 0 | 0 | 75.4808 | 14.3272 | -0.33501 | 73.1433 | 0.22501 | 14.5523 | 74.4905 | -0.414 | 14.312 | 0.021999 | 0 | 1 | 1 | 0.15 | 0 | 0.3999 | 0 | 1.0157 | 77.8257 | 0.12225 | 1.5983
2014-07-29 10:15 | -1 | 0 | 0 | 0 | 0 | 0 | 75.4808 | 14.3276 | -0.33501 | 73.1433 | 0.22501 | 14.5576 | 74.4905 | -0.415 | 14.3124 | 0.021 | 0 | 1 | 1 | 0.15 | 0 | 0.3999 | 0 | 1.0161 | 77.8773 | 0.11938 | 1.5608
2014-07-29 10:15 | -1 | 0 | 0 | 0 | 0 | 0 | 75.4808 | 14.3276 | -0.33501 | 73.0984 | 0.23 | 14.5526 | 74.5803 | -0.427 | 14.3124 | 0.021 | 0 | 1 | 1 | 0.15 | 0 | 0.3999 | 0 | 1.0157 | 77.8257 | 0.11937 | 1.5607
2014-07-29 10:15 | -1 | 0 | 0 | 0 | 0 | 0 | 75.4808 | 14.3276 | -0.33501 | 72.9636 | 0.22501 | 14.5526 | 74.4456 | -0.426 | 14.3126 | 0.023001 | 0 | 1 | 1 | 0.15 | 0 | 0.3999 | 0 | 1.0157 | 77.8257 | 0.12225 | 1.5984
2014-07-29 10:15 | -1 | 0 | 0 | 0 | 0 | 0 | 75.4808 | 14.3276 | -0.33501 | 73.0984 | 0.22501 | 14.5526 | 74.4456 | -0.419 | 14.3127 | 0.023001 | 0 | 1 | 1 | 0.15 | 0 | 0.3999 | 0 | 1.0157 | 77.8257 | 0.12493 | 1.6334
2014-07-29 10:15 | -1 | 0 | 0 | 0 | 0 | 0 | 75.4808 | 14.3276 | -0.33501 | 73.0984 | 0.22501 | 14.5576 | 74.4456 | -0.417 | 14.3121 | 0.021999 | 0 | 1 | 1 | 0.15 | 0 | 0.3999 | 0 | 1.0161 | 77.8773 | 0.12493 | 1.6333
2014-07-29 10:15 | -1 | 0 | 0 | 0 | 0 | 0 | 75.4808 | 14.3276 | -0.33501 | 73.0984 | 0.22501 | 14.5526 | 74.5803 | -0.412 | 14.3127 | 0.023001 | 0 | 1 | 1 | 0.15 | 0 | 0.3999 | 0 | 1.0157 | 77.8257 | 0.12492 | 1.6332
2014-07-29 10:15 | -1 | 0 | 0 | 0 | 0 | 0 | 75.4808 | 14.3276 | -0.33501 | 73.0535 | 0.22501 | 14.5526 | 74.5354 | -0.422 | 14.3126 | 0.021999 | 0 | 1 | 1 | 0.15 | 0 | 0.3999 | 0 | 1.0157 | 77.8257 | 0.12224 | 1.5982
2014-07-29 10:15 | -1 | 0 | 0 | 0 | 0 | 0 | 75.4808 | 14.3276 | -0.33501 | 73.0535 | 0.22501 | 14.5526 | 74.4007 | -0.414 | 14.3123 | 0.021999 | 0 | 1 | 1 | 0.15 | 0 | 0.3999 | 0 | 1.0157 | 77.8257 | 0.12226 | 1.5984
2014-07-29 10:15 | -1 | 0 | 0 | 0 | 0 | 0 | 75.4808 | 14.3276 | -0.33501 | 72.9187 | 0.22501 | 14.5526 | 74.5354 | -0.418 | 14.3127 | 0.028 | 0 | 1 | 1 | 0.15 | 0 | 0.2002 | 0 | 1.0157 | 77.8257 | 0.13788 | 1.8027
2014-07-29 10:15 | -1 | 0 | 0 | 0 | 0 | 0 | 75.4808 | 14.3276 | -0.33501 | 73.0535 | 0.22501 | 14.5526 | 74.4007 | -0.412 | 14.3126 | 0.028999 | 0 | 1 | 1 | 0.15 | 0 | 0.2002 | 0 | 1.0157 | 77.8257 | 0.14028 | 1.834
2014-07-29 10:15 | -1 | 0 | 0 | 0 | 0 | 0 | 75.4979 | 14.3276 | -0.33501 | 73.1882 | 0.22501 | 14.5476 | 74.5354 | -0.423 | 14.3123 | 0.028 | 0 | 1 | 1 | 0.15 | 0 | 0.3999 | 0 | 1.0154 | 77.7909 | 0.13788 | 1.8027
2014-07-29 10:15 | -1 | 0 | 0 | 0 | 0 | 0 | 75.4979 | 14.3276 | -0.33501 | 73.1882 | 0.22 | 14.5476 | 74.5354 | -0.415 | 14.3127 | 0.027 | 0 | 1 | 1 | 0.15 | 0 | 0.3999 | 0 | 1.0154 | 77.7909 | 0.13541 | 1.7703
2014-07-29 10:15 | -1 | 0 | 0 | 0 | 0 | 0 | 75.4979 | 14.3276 | -0.33501 | 73.0535 | 0.22 | 14.5476 | 74.5354 | -0.416 | 14.3126 | 0.028999 | 0 | 1 | 1 | 0.15 | 0 | 0.3999 | 0 | 1.0154 | 77.7909 | 0.13788 | 1.8027
2014-07-29 10:15 | -1 | 0 | 0 | 0 | 0 | 0 | 75.4979 | 14.3276 | -0.33501 | 73.0535 | 0.22501 | 14.5476 | 74.6702 | -0.421 | 14.3123 | 0.027 | 0 | 1 | 1 | 0.15 | 0 | 0.2002 | 0 | 1.0154 | 77.7909 | 0.13539 | 1.7701
2014-07-29 10:15 | -1 | 0 | 0 | 0 | 0 | 0 | 75.4979 | 14.3276 | -0.33501 | 73.1433 | 0.22 | 14.5476 | 74.4905 | -0.418 | 14.3124 | 0.028999 | 0 | 1 | 1 | 0.15 | 0 | 0.2002 | 0 | 1.0154 | 77.7909 | 0.13789 | 1.8028
2014-07-29 10:15 | -1 | 0 | 0 | 0 | 0 | 0 | 75.5064 | 14.328 | -0.34 | 73.1433 | 0.22 | 14.543 | 74.4905 | -0.413 | 14.3129 | 0.027 | 0 | 1 | 1 | 0.15 | 0 | 0.2002 | 0 | 1.015 | 77.7475 | 0.13789 | 1.8028
2014-07-29 10:15 | -1 | 0 | 0 | 0 | 0 | 0 | 75.5064 | 14.328 | -0.34 | 73.1433 | 0.215 | 14.548 | 74.4905 | -0.416 | 14.3127 | 0.025999 | 0 | 1 | 1 | 0.15 | 0 | 0.3999 | 0 | 1.0154 | 77.7994 | 0.13274 | 1.7354
2014-07-29 10:16 | -1 | 0 | 0 | 0 | 0 | 0 | 75.5064 | 14.328 | -0.34 | 73.1433 | 0.22501 | 14.548 | 74.6253 | -0.418 | 14.3132 | 0.024 | 0 | 1 | 1 | 0.15 | 0 | 0.2002 | 0 | 1.0154 | 77.7994 | 0.12759 | 1.6681
2014-07-29 10:16 | -1 | 0 | 0 | 0 | 0 | 0 | 75.5064 | 14.328 | -0.34 | 73.0086 | 0.215 | 14.548 | 74.4905 | -0.424 | 14.3129 | 0.028999 | 0 | 1 | 1 | 0.15 | 0 | 0.3999 | 0 | 1.0154 | 77.7994 | 0.14026 | 1.8338
2014-07-29 10:16 | -1 | 0 | 0 | 0 | 0 | 0 | 75.5064 | 14.328 | -0.34 | 73.0984 | 0.22 | 14.548 | 74.4456 | -0.412 | 14.313 | 0.024 | 0 | 1 | 1 | 0.15 | 0 | 0.3999 | 0 | 1.0154 | 77.7994 | 0.12761 | 1.6684
2014-07-29 10:16 | -1 | 0 | 0 | 0 | 0 | 0 | 75.515 | 14.3276 | -0.33501 | 73.0984 | 0.22 | 14.5476 | 74.4456 | -0.42 | 14.3124 | 0.025999 | 0 | 1 | 1 | 0.15 | 0 | 0.3999 | 0 | 1.0154 | 77.8081 | 0.13274 | 1.7355
2014-07-29 10:16 | -1 | 0 | 0 | 0 | 0 | 0 | 75.515 | 14.3276 | -0.33501 | 73.0984 | 0.22 | 14.5476 | 74.5803 | -0.416 | 14.3123 | 0.025999 | 0 | 1 | 1 | 0.15 | 0 | 0.3999 | 0 | 1.0154 | 77.8081 | 0.13273 | 1.7353
2014-07-29 10:16 | -1 | 0 | 0 | 0 | 0 | 0 | 75.515 | 14.3276 | -0.33501 | 73.0984 | 0.22501 | 14.5476 | 74.5803 | -0.42 | 14.3125 | 0.025 | 0 | 1 | 1 | 0.15 | 0 | 0.3999 | 0 | 1.0154 | 77.8081 | 0.13016 | 1.7017
2014-07-29 10:16 | -1 | 0 | 0 | 0 | 0 | 0 | 75.515 | 14.3276 | -0.33501 | 73.2331 | 0.22501 | 14.5476 | 74.4456 | -0.424 | 14.3126 | 0.025999 | 0 | 1 | 1 | 0.15 | 0 | 0.3999 | 0 | 1.0154 | 77.8081 | 0.13274 | 1.7355
2014-07-29 10:16 | -1 | 0 | 0 | 0 | 0 | 0 | 75.515 | 14.3276 | -0.33501 | 73.1882 | 0.22 | 14.5476 | 74.5803 | -0.412 | 14.3128 | 0.025999 | 0 | 1 | 1 | 0.15 | 0 | 0.3999 | 0 | 1.0154 | 77.8081 | 0.13273 | 1.7353
2014-07-29 10:16 | -1 | 0 | 0 | 0 | 0 | 0 | 75.5236 | 14.3272 | -0.33501 | 73.1882 | 0.22501 | 14.5523 | 74.4007 | -0.416 | 14.3121 | 0.027 | 0 | 1 | 1 | 0.15 | 0 | 0.3999 | 0 | 1.0157 | 77.8686 | 0.13542 | 1.7705
2014-07-29 10:16 | -1 | 0 | 0 | 0 | 0 | 0 | 75.5236 | 14.3272 | -0.33501 | 73.1882 | 0.22501 | 14.5523 | 74.5354 | -0.421 | 14.3122 | 0.027 | 0 | 1 | 1 | 0.15 | 0 | 0.2002 | 0 | 1.0157 | 77.8686 | 0.13541 | 1.7703
2014-07-29 10:16 | -1 | 0 | 0 | 0 | 0 | 0 | 75.5236 | 14.3272 | -0.33501 | 73.1882 | 0.22501 | 14.5523 | 74.5354 | -0.418 | 14.312 | 0.027 | 0 | 1 | 1 | 0.15 | 0 | 0.3999 | 0 | 1.0157 | 77.8686 | 0.13273 | 1.7353
2014-07-29 10:16 | -1 | 0 | 0 | 0 | 0 | 0 | 75.5236 | 14.3272 | -0.33501 | 73.1882 | 0.22 | 14.5523 | 74.5354 | -0.418 | 14.312 | 0.027 | 0 | 1 | 1 | 0.15 | 0 | 0.3999 | 0 | 1.0157 | 77.8686 | 0.13541 | 1.7703
2014-07-29 10:16 | -1 | 0 | 0 | 0 | 0 | 0 | 75.5236 | 14.3272 | -0.33501 | 73.0535 | 0.22 | 14.5523 | 74.5354 | -0.424 | 14.3123 | 0.028999 | 0 | 1 | 1 | 0.15 | 0 | 0.2002 | 0 | 1.0157 | 77.8686 | 0.14026 | 1.8337
2014-07-29 10:16 | -1 | 0 | 0 | 0 | 0 | 0 | 75.5064 | 14.328 | -0.33501 | 73.1882 | 0.22501 | 14.548 | 74.5354 | -0.415 | 14.313 | 0.027 | 0 | 1 | 1 | 0.15 | 0 | 0.3999 | 0 | 1.0154 | 77.7994 | 0.13541 | 1.7704
2014-07-29 10:16 | -1 | 0 | 0 | 0 | 0 | 0 | 75.5064 | 14.328 | -0.33501 | 73.3229 | 0.22501 | 14.548 | 74.6702 | -0.415 | 14.313 | 0.025999 | 0 | 1 | 1 | 0.15 | 0 | 0.6001 | 0 | 1.0154 | 77.7994 | 0.13272 | 1.7352
2014-07-29 10:16 | -1 | 0 | 0 | 0 | 0 | 0 | 75.5064 | 14.328 | -0.33501 | 73.1882 | 0.22 | 14.553 | 74.5354 | -0.423 | 14.3127 | 0.027 | 0 | 1 | 1 | 0.15 | 0 | 0.6001 | 0 | 1.0157 | 77.8513 | 0.13541 | 1.7703
2014-07-29 10:16 | -1 | 0 | 0 | 0 | 0 | 0 | 75.5064 | 14.328 | -0.33501 | 73.278 | 0.22 | 14.548 | 74.6253 | -0.426 | 14.3128 | 0.028999 | 0 | 1 | 1 | 0.15 | 0 | 0.3999 | 0 | 1.0154 | 77.7994 | 0.1354 | 1.7702
2014-07-29 10:16 | -1 | 0 | 0 | 0 | 0 | 0 | 75.5064 | 14.328 | -0.33501 | 73.1433 | 0.22 | 14.548 | 74.4905 | -0.417 | 14.3127 | 0.027 | 0 | 1 | 1 | 0.15 | 0 | 0.3999 | 0 | 1.0154 | 77.7994 | 0.13542 | 1.7704
2014-07-29 10:16 | -1 | 0 | 0 | 0 | 0 | 0 | 75.5236 | 14.328 | -0.33501 | 73.1433 | 0.22 | 14.548 | 74.4905 | -0.414 | 14.3127 | 0.025999 | 0 | 1 | 1 | 0.15 | 0 | 0.3999 | 0 | 1.0154 | 77.8166 | 0.13789 | 1.8028
2014-07-29 10:16 | -1 | 0 | 0 | 0 | 0 | 0 | 75.5236 | 14.328 | -0.33501 | 73.1433 | 0.22 | 14.548 | 74.4905 | -0.418 | 14.3132 | 0.027 | 0 | 1 | 1 | 0.15 | 0 | 0.6001 | 0 | 1.0154 | 77.8166 | 0.13542 | 1.7704
2014-07-29 10:17 | -1 | 0 | 0 | 0 | 0 | 0 | 75.5236 | 14.328 | -0.33501 | 73.1433 | 0.22 | 14.548 | 74.4905 | -0.42 | 14.313 | 0.025999 | 0 | 1 | 1 | 0.15 | 0 | 0.3999 | 0 | 1.0154 | 77.8166 | 0.13274 | 1.7355
2014-07-29 10:17 | -1 | 0 | 0 | 0 | 0 | 0 | 75.5236 | 14.328 | -0.33501 | 73.1433 | 0.22 | 14.548 | 74.4905 | -0.424 | 14.3127 | 0.025 | 0 | 1 | 1 | 0.15 | 0 | 0.3999 | 0 | 1.0154 | 77.8166 | 0.13017 | 1.7018
2014-07-29 10:17 | -1 | 0 | 0 | 0 | 0 | 0 | 75.5236 | 14.328 | -0.33501 | 73.0086 | 0.22 | 14.548 | 74.4905 | -0.413 | 14.3133 | 0.024 | 0 | 1 | 1 | 0.15 | 0 | 0.3999 | 0 | 1.0154 | 77.8166 | 0.12761 | 1.6683
2014-07-29 10:17 | -1 | 0 | 0 | 0 | 0 | 0 | 75.5236 | 14.3276 | -0.33501 | 73.1882 | 0.22 | 14.5526 | 74.4007 | -0.416 | 14.3128 | 0.025 | 0 | 1 | 1 | 0.15 | 0 | 0.3999 | 0 | 1.0157 | 77.8686 | 0.13018 | 1.7019
2014-07-29 10:17 | -1 | 0 | 0 | 0 | 0 | 0 | 75.5236 | 14.3276 | -0.33501 | 73.0535 | 0.22 | 14.5476 | 74.5354 | -0.413 | 14.3126 | 0.021999 | 0 | 1 | 1 | 0.15 | 0 | 0.3999 | 0 | 1.0154 | 77.8167 | 0.12224 | 1.5982
2014-07-29 10:17 | -1 | 0 | 0 | 0 | 0 | 0 | 75.5236 | 14.3276 | -0.33501 | 73.0535 | 0.22 | 14.5476 | 74.5354 | -0.414 | 14.3127 | 0.023001 | 0 | 1 | 1 | 0.15 | 0 | 0.3999 | 0 | 1.0154 | 77.8167 | 0.1276 | 1.6682
2014-07-29 10:17 | -1 | 0 | 0 | 0 | 0 | 0 | 75.5236 | 14.3276 | -0.33501 | 73.0535 | 0.22 | 14.5476 | 74.5354 | -0.419 | 14.3123 | 0.025 | 0 | 1 | 1 | 0.15 | 0 | 0.6001 | 0 | 1.0154 | 77.8167 | 0.13016 | 1.7017
2014-07-29 10:17 | -1 | 0 | 0 | 0 | 0 | 0 | 75.5236 | 14.3276 | -0.33501 | 73.1882 | 0.22 | 14.5476 | 74.4007 | -0.419 | 14.3127 | 0.023001 | 0 | 1 | 1 | 0.15 | 0 | 0.3999 | 0 | 1.0154 | 77.8167 | 0.12494 | 1.6334
2014-07-29 10:17 | -1 | 0 | 0 | 0 | 0 | 0 | 75.5236 | 14.3272 | -0.33501 | 73.0535 | 0.22 | 14.5473 | 74.5354 | -0.408 | 14.3124 | 0.023001 | 0 | 1 | 1 | 0.15 | 0 | 0.6001 | 0 | 1.0154 | 77.8167 | 0.12492 | 1.6332
2014-07-29 10:17 | -1 | 0 | 0 | 0 | 0 | 0 | 75.5236 | 14.3272 | -0.33501 | 73.1882 | 0.22501 | 14.5473 | 74.5354 | -0.414 | 14.3124 | 0.024 | 0 | 1 | 1 | 0.15 | 0 | 0.3999 | 0 | 1.0154 | 77.8167 | 0.1276 | 1.6682
2014-07-29 10:17 | -1 | 0 | 0 | 0 | 0 | 0 | 75.5236 | 14.3272 | -0.33501 | 73.1882 | 0.22 | 14.5523 | 74.4007 | -0.412 | 14.312 | 0.028 | 0 | 1 | 1 | 0.15 | 0 | 0.3999 | 0 | 1.0157 | 77.8686 | 0.1379 | 1.8029
2014-07-29 10:17 | -1 | 0 | 0 | 0 | 0 | 0 | 75.5236 | 14.3272 | -0.33501 | 73.1882 | 0.22 | 14.5473 | 74.4007 | -0.422 | 14.3125 | 0.025999 | 0 | 1 | 1 | 0.15 | 0 | 0.3999 | 0 | 1.0154 | 77.8167 | 0.13275 | 1.7356
2014-07-29 10:17 | -1 | 0 | 0 | 0 | 0 | 0 | 75.5236 | 14.3272 | -0.33501 | 73.2331 | 0.22 | 14.5523 | 74.5803 | -0.406 | 14.3123 | 0.024 | 0 | 1 | 1 | 0.15 | 0 | 0.6001 | 0 | 1.0157 | 77.8686 | 0.12759 | 1.6681
2014-07-29 10:17 | -1 | 0 | 0 | 0 | 0 | 0 | 75.5321 | 14.3272 | -0.34 | 73.0984 | 0.22501 | 14.5523 | 74.5803 | -0.415 | 14.3122 | 0.024 | 0 | 1 | 1 | 0.15 | 0 | 0.6001 | 0 | 1.0157 | 77.8772 | 0.12759 | 1.6681
2014-07-29 10:17 | -1 | 0 | 0 | 0 | 0 | 0 | 75.5321 | 14.3272 | -0.34 | 73.278 | 0.22 | 14.5523 | 74.4905 | -0.414 | 14.3125 | 0.024 | 0 | 1 | 1 | 0.15 | 0 | 0.3999 | 0 | 1.0157 | 77.8772 | 0.1276 | 1.6683
2014-07-29 10:17 | -1 | 0 | 0 | 0 | 0 | 0 | 75.5321 | 14.3272 | -0.34 | 73.278 | 0.22501 | 14.5523 | 74.6253 | -0.424 | 14.3122 | 0.023001 | 0 | 1 | 1 | 0.15 | 0 | 0.6001 | 0 | 1.0157 | 77.8772 | 0.12491 | 1.6331
2014-07-29 10:17 | -1 | 0 | 0 | 0 | 0 | 0 | 75.5321 | 14.3272 | -0.34 | 73.1433 | 0.22 | 14.5523 | 74.4905 | -0.409 | 14.3121 | 0.025 | 0 | 1 | 1 | 0.15 | 0 | 0.3999 | 0 | 1.0157 | 77.8772 | 0.13016 | 1.7018
2014-07-29 10:17 | -1 | 0 | 0 | 0 | 0 | 0 | 75.5492 | 14.3276 | -0.34 | 73.2331 | 0.22501 | 14.5476 | 74.5803 | -0.413 | 14.3127 | 0.025 | 0 | 1 | 1 | 0.15 | 0 | 0.3999 | 0 | 1.0154 | 77.8424 | 0.13016 | 1.7017
2014-07-29 10:17 | -1 | 0 | 0 | 0 | 0 | 0 | 75.5492 | 14.3276 | -0.34 | 73.0984 | 0.22501 | 14.5526 | 74.5803 | -0.414 | 14.3126 | 0.025999 | 0 | 1 | 1 | 0.15 | 0 | 0.3999 | 0 | 1.0157 | 77.8944 | 0.13273 | 1.7353
2014-07-29 10:18 | -1 | 0 | 0 | 0 | 0 | 0 | 75.5492 | 14.3276 | -0.34 | 73.278 | 0.22501 | 14.5476 | 74.6253 | -0.422 | 14.3125 | 0.025999 | 0 | 1 | 1 | 0.15 | 0 | 0.3999 | 0 | 1.0154 | 77.8424 | 0.1354 | 1.7702
2014-07-29 10:18 | -1 | 0 | 0 | 0 | 0 | 0 | 75.5492 | 14.3276 | -0.34 | 73.278 | 0.22501 | 14.5526 | 74.6253 | -0.411 | 14.3125 | 0.025 | 0 | 1 | 1 | 0.15 | 0 | 0.6001 | 0 | 1.0157 | 77.8944 | 0.13015 | 1.7016
2014-07-29 10:18 | -1 | 0 | 0 | 0 | 0 | 0 | 75.5492 | 14.3276 | -0.34 | 73.278 | 0.22501 | 14.5526 | 74.6253 | -0.413 | 14.3124 | 0.025999 | 0 | 1 | 1 | 0.15 | 0 | 0.3999 | 0 | 1.0157 | 77.8944 | 0.13272 | 1.7352
2014-07-29 10:18 | -1 | 0 | 0 | 0 | 0 | 0 | 75.5663 | 14.3272 | -0.33501 | 73.2331 | 0.22501 | 14.5523 | 74.7151 | -0.413 | 14.3124 | 0.024 | 0 | 1 | 1 | 0.15 | 0 | 0.3999 | 0 | 1.0157 | 77.9115 | 0.13014 | 1.7014
2014-07-29 10:18 | -1 | 0 | 0 | 0 | 0 | 0 | 75.5663 | 14.3272 | -0.33501 | 73.2331 | 0.22501 | 14.5523 | 74.5803 | -0.419 | 14.3121 | 0.024 | 0 | 1 | 1 | 0.15 | 0 | 0.2002 | 0 | 1.0157 | 77.9115 | 0.12491 | 1.6331
2014-07-29 10:18 | -1 | 0 | 0 | 0 | 0 | 0 | 75.5663 | 14.3272 | -0.33501 | 73.278 | 0.22501 | 14.5523 | 74.5803 | -0.41 | 14.3123 | 0.021999 | 0 | 1 | 1 | 0.15 | 0 | 0.6001 | 0 | 1.0157 | 77.9115 | 0.12224 | 1.5981
2014-07-29 10:18 | -1 | 0 | 0 | 0 | 0 | 0 | 75.5663 | 14.3272 | -0.33501 | 73.278 | 0.22501 | 14.5523 | 74.4905 | -0.416 | 14.3121 | 0.021999 | 0 | 1 | 1 | 0.15 | 0 | 0.3999 | 0 | 1.0157 | 77.9115 | 0.12225 | 1.5983
2014-07-29 10:18 | -1 | 0 | 0 | 0 | 0 | 0 | 75.5663 | 14.3272 | -0.33501 | 73.278 | 0.22501 | 14.5523 | 74.6253 | -0.408 | 14.3124 | 0.021999 | 0 | 1 | 1 | 0.15 | 0 | 0.3999 | 0 | 1.0157 | 77.9115 | 0.12223 | 1.5981
2014-07-29 10:18 | -1 | 0 | 0 | 0 | 0 | 0 | 75.5748 | 14.3276 | -0.33501 | 73.1433 | 0.22501 | 14.5526 | 74.4905 | -0.417 | 14.3127 | 0.025999 | 0 | 1 | 1 | 0.15 | 0 | 0.3999 | 0 | 1.0157 | 77.9201 | 0.13274 | 1.7354
2014-07-29 10:18 | -1 | 0 | 0 | 0 | 0 | 0 | 75.5748 | 14.3276 | -0.33501 | 73.278 | 0.22501 | 14.5526 | 74.6253 | -0.42 | 14.3124 | 0.025 | 0 | 1 | 1 | 0.15 | 0 | 0.3999 | 0 | 1.0157 | 77.9201 | 0.13272 | 1.7352
2014-07-29 10:18 | -1 | 0 | 0 | 0 | 0 | 0 | 75.5748 | 14.3276 | -0.33501 | 73.1433 | 0.22501 | 14.5526 | 74.6253 | -0.412 | 14.3128 | 0.025999 | 0 | 1 | 1 | 0.15 | 0 | 0.6001 | 0 | 1.0157 | 77.9201 | 0.13272 | 1.7352
2014-07-29 10:18 | -1 | 0 | 0 | 0 | 0 | 0 | 75.5748 | 14.3276 | -0.33501 | 73.278 | 0.22501 | 14.5526 | 74.6253 | -0.421 | 14.3125 | 0.024 | 0 | 1 | 1 | 0.15 | 0 | 0.3999 | 0 | 1.0157 | 77.9201 | 0.12759 | 1.6681
2014-07-29 10:18 | -1 | 0 | 0 | 0 | 0 | 0 | 75.5748 | 14.3276 | -0.33501 | 73.278 | 0.22501 | 14.5526 | 74.6253 | -0.407 | 14.3126 | 0.025999 | 0 | 1 | 1 | 0.15 | 0 | 0.6001 | 0 | 1.0157 | 77.9201 | 0.1354 | 1.7702
2014-07-29 10:18 | -1 | 0 | 0 | 0 | 0 | 0 | 75.5919 | 14.3272 | -0.33501 | 73.278 | 0.23 | 14.5523 | 74.6253 | -0.407 | 14.3121 | 0.025999 | 0 | 1 | 1 | 0.15 | 0 | 0.6001 | 0 | 1.0157 | 77.9373 | 0.13787 | 1.8025
2014-07-29 10:18 | -1 | 0 | 0 | 0 | 0 | 0 | 75.5919 | 14.3272 | -0.33501 | 73.278 | 0.22501 | 14.5523 | 74.76 | -0.41 | 14.312 | 0.025 | 0 | 1 | 1 | 0.15 | 0 | 0.3999 | 0 | 1.0157 | 77.9373 | 0.13013 | 1.7013
2014-07-29 10:18 | -1 | 0 | 0 | 0 | 0 | 0 | 75.5919 | 14.3272 | -0.33501 | 73.1433 | 0.22501 | 14.5473 | 74.6253 | -0.417 | 14.3121 | 0.025 | 0 | 1 | 1 | 0.15 | 0 | 0.3999 | 0 | 1.0154 | 77.8854 | 0.12759 | 1.6681
2014-07-29 10:18 | -1 | 0 | 0 | 0 | 0 | 0 | 75.5919 | 14.3272 | -0.33501 | 73.278 | 0.23 | 14.5523 | 74.6253 | -0.416 | 14.3125 | 0.021999 | 0 | 1 | 1 | 0.15 | 0 | 0.3999 | 0 | 1.0157 | 77.9373 | 0.12223 | 1.5981
2014-07-29 10:18 | -1 | 0 | 0 | 0 | 0 | 0 | 75.5919 | 14.3272 | -0.33501 | 73.1433 | 0.22501 | 14.5523 | 74.6253 | -0.415 | 14.3121 | 0.024 | 0 | 1 | 1 | 0.15 | 0 | 0.3999 | 0 | 1.0157 | 77.9373 | 0.12759 | 1.6681
2014-07-29 10:18 | -1 | 0 | 0 | 0 | 0 | 0 | 75.6005 | 14.3284 | -0.33501 | 73.1433 | 0.22501 | 14.5534 | 74.4905 | -0.417 | 14.3133 | 0.025 | 0 | 1 | 1 | 0.15 | 0 | 0.6001 | 0 | 1.0157 | 77.9457 | 0.12493 | 1.6333
2014-07-29 10:18 | -1 | 0 | 0 | 0 | 0 | 0 | 75.6005 | 14.3284 | -0.33501 | 73.1882 | 0.22501 | 14.5534 | 74.6702 | -0.413 | 14.3132 | 0.025 | 0 | 1 | 1 | 0.15 | 0 | 0.3999 | 0 | 1.0157 | 77.9457 | 0.12491 | 1.6331
2014-07-29 10:19 | -1 | 0 | 0 | 0 | 0 | 0 | 75.6005 | 14.3284 | -0.33501 | 73.1882 | 0.23 | 14.5584 | 74.5354 | -0.42 | 14.3133 | 0.023001 | 0 | 1 | 1 | 0.15 | 0 | 0.3999 | 0 | 1.0161 | 77.9974 | 0.12492 | 1.6333
2014-07-29 10:19 | -1 | 0 | 0 | 0 | 0 | 0 | 75.6005 | 14.3284 | -0.33501 | 73.3229 | 0.22501 | 14.5534 | 74.5354 | -0.41 | 14.3133 | 0.023001 | 0 | 1 | 1 | 0.15 | 0 | 0.3999 | 0 | 1.0157 | 77.9457 | 0.12492 | 1.6333
2014-07-29 10:19 | -1 | 0 | 0 | 0 | 0 | 0 | 75.6005 | 14.3284 | -0.33501 | 73.1882 | 0.23 | 14.5534 | 74.5354 | -0.412 | 14.3136 | 0.023001 | 0 | 1 | 1 | 0.15 | 0 | 0.6001 | 0 | 1.0157 | 77.9457 | 0.12493 | 1.6333
2014-07-29 10:19 | -1 | 0 | 0 | 0 | 0 | 0 | 75.6176 | 14.328 | -0.33501 | 73.3229 | 0.22501 | 14.558 | 74.6702 | -0.414 | 14.3133 | 0.024 | 0 | 1 | 1 | 0.15 | 0 | 0.3999 | 0 | 1.0161 | 78.0147 | 0.12759 | 1.6681
2014-07-29 10:19 | -1 | 0 | 0 | 0 | 0 | 0 | 75.6176 | 14.328 | -0.33501 | 73.2331 | 0.22501 | 14.553 | 74.6702 | -0.419 | 14.3126 | 0.023001 | 0 | 1 | 1 | 0.15 | 0 | 0.3999 | 0 | 1.0157 | 77.9629 | 0.12491 | 1.633
2014-07-29 10:19 | -1 | 0 | 0 | 0 | 0 | 0 | 75.6176 | 14.328 | -0.33501 | 73.3678 | 0.23 | 14.553 | 74.7151 | -0.413 | 14.3133 | 0.021 | 0 | 1 | 1 | 0.15 | 0 | 0.3999 | 0 | 1.0157 | 77.9629 | 0.12758 | 1.668
2014-07-29 10:19 | -1 | 0 | 0 | 0 | 0 | 0 | 75.6176 | 14.328 | -0.33501 | 73.2331 | 0.23 | 14.553 | 74.7151 | -0.408 | 14.313 | 0.021999 | 0 | 1 | 1 | 0.15 | 0 | 0.6001 | 0 | 1.0157 | 77.9629 | 0.12223 | 1.598
2014-07-29 10:19 | -1 | 0 | 0 | 0 | 0 | 0 | 75.6176 | 14.328 | -0.33501 | 73.2331 | 0.22501 | 14.558 | 74.5803 | -0.42 | 14.313 | 0.024 | 0 | 1 | 1 | 0.15 | 0 | 0.3999 | 0 | 1.0161 | 78.0147 | 0.1276 | 1.6682
2014-07-29 10:19 | -1 | 0 | 0 | 0 | 0 | 0 | 75.6005 | 14.328 | -0.33501 | 73.3678 | 0.22501 | 14.558 | 74.7151 | -0.407 | 14.3129 | 0.023001 | 0 | 1 | 1 | 0.15 | 0 | 0.3999 | 0 | 1.0161 | 77.9975 | 0.1249 | 1.633
2014-07-29 10:19 | -1 | 0 | 0 | 0 | 0 | 0 | 75.6005 | 14.328 | -0.33501 | 73.3678 | 0.23 | 14.558 | 74.7151 | -0.417 | 14.3133 | 0.023001 | 0 | 1 | 1 | 0.15 | 0 | 0.3999 | 0 | 1.0161 | 77.9975 | 0.12223 | 1.598
2014-07-29 10:19 | -1 | 0 | 0 | 0 | 0 | 0 | 75.6005 | 14.328 | -0.33501 | 73.3678 | 0.23 | 14.558 | 74.7151 | -0.413 | 14.3128 | 0.021999 | 0 | 1 | 1 | 0.15 | 0 | 0.3999 | 0 | 1.0161 | 77.9975 | 0.12223 | 1.598
2014-07-29 10:19 | -1 | 0 | 0 | 0 | 0 | 0 | 75.6005 | 14.328 | -0.33501 | 73.3678 | 0.22501 | 14.553 | 74.7151 | -0.418 | 14.3128 | 0.028 | 0 | 1 | 1 | 0.15 | 0 | 0.3999 | 0 | 1.0157 | 77.9457 | 0.13786 | 1.8024
2014-07-29 10:19 | -1 | 0 | 0 | 0 | 0 | 0 | 75.6005 | 14.328 | -0.33501 | 73.3678 | 0.23 | 14.553 | 74.7151 | -0.408 | 14.313 | 0.028 | 0 | 1 | 1 | 0.15 | 0 | 0.3999 | 0 | 1.0157 | 77.9457 | 0.13786 | 1.8024
2014-07-29 10:19 | -1 | 0 | 0 | 0 | 0 | 0 | 75.6005 | 14.328 | -0.33501 | 73.3678 | 0.22501 | 14.558 | 74.8498 | -0.416 | 14.3134 | 0.028999 | 0 | 1 | 1 | 0.15 | 0 | 0.3999 | 0 | 1.0161 | 77.9975 | 0.13537 | 1.7699
2014-07-29 10:19 | -1 | 0 | 0 | 0 | 0 | 0 | 75.6005 | 14.328 | -0.33501 | 73.5025 | 0.23 | 14.553 | 74.8498 | -0.42 | 14.3129 | 0.027 | 0 | 1 | 1 | 0.15 | 0 | 0.6001 | 0 | 1.0157 | 77.9457 | 0.13537 | 1.7699
2014-07-29 10:19 | -1 | 0 | 0 | 0 | 0 | 0 | 75.6005 | 14.328 | -0.33501 | 73.3229 | 0.22501 | 14.558 | 74.8049 | -0.414 | 14.313 | 0.025999 | 0 | 1 | 1 | 0.15 | 0 | 0.3999 | 0 | 1.0161 | 77.9975 | 0.1327 | 1.735
2014-07-29 10:19 | -1 | 0 | 0 | 0 | 0 | 0 | 75.6005 | 14.328 | -0.33501 | 73.3229 | 0.22501 | 14.553 | 74.8049 | -0.417 | 14.3132 | 0.027 | 0 | 1 | 1 | 0.15 | 0 | 0.2002 | 0 | 1.0157 | 77.9457 | 0.13538 | 1.7699
2014-07-29 10:19 | -1 | 0 | 0 | 0 | 0 | 0 | 75.6005 | 14.328 | -0.33501 | 73.4576 | 0.23 | 14.558 | 74.8049 | -0.418 | 14.3131 | 0.025999 | 0 | 1 | 1 | 0.15 | 0 | 0.3999 | 0 | 1.0161 | 77.9975 | 0.13785 | 1.8023
2014-07-29 10:19 | -1 | 0 | 0 | 0 | 0 | 0 | 75.5919 | 14.3284 | -0.33501 | 73.4576 | 0.23 | 14.5534 | 74.8049 | -0.415 | 14.3136 | 0.027 | 0 | 1 | 1 | 0.15 | 0 | 0.2002 | 0 | 1.0157 | 77.9372 | 0.13538 | 1.77
2014-07-29 10:19 | -1 | 0 | 0 | 0 | 0 | 0 | 75.5919 | 14.3284 | -0.33501 | 73.4576 | 0.23 | 14.5584 | 74.9396 | -0.416 | 14.3133 | 0.027 | 0 | 1 | 1 | 0.15 | 0 | 0.6001 | 0 | 1.0161 | 77.9889 | 0.13536 | 1.7697
2014-07-29 10:20 | -1 | 0 | 0 | 0 | 0 | 0 | 75.5919 | 14.3284 | -0.33501 | 73.278 | 0.23 | 14.5584 | 74.8947 | -0.423 | 14.3133 | 0.027 | 0 | 1 | 1 | 0.15 | 0 | 0.2002 | 0 | 1.0161 | 77.9889 | 0.13537 | 1.7698
2014-07-29 10:20 | -1 | 0 | 0 | 0 | 0 | 0 | 75.5919 | 14.3284 | -0.33501 | 73.5474 | 0.22501 | 14.5584 | 74.76 | -0.417 | 14.3136 | 0.027 | 0 | 1 | 1 | 0.15 | 0 | 0.3999 | 0 | 1.0161 | 77.9889 | 0.13271 | 1.7351
2014-07-29 10:20 | -1 | 0 | 0 | 0 | 0 | 0 | 75.5919 | 14.3284 | -0.33501 | 73.278 | 0.23 | 14.5584 | 74.8947 | -0.414 | 14.3133 | 0.027 | 0 | 1 | 1 | 0.15 | 0 | 0.2002 | 0 | 1.0161 | 77.9889 | 0.13537 | 1.7698
2014-07-29 10:20 | -1 | 0 | 0 | 0 | 0 | 0 | 75.6005 | 14.328 | -0.34 | 73.2331 | 0.23 | 14.558 | 74.7151 | -0.422 | 14.3128 | 0.025999 | 0 | 1 | 1 | 0.15 | 0 | 0.3999 | 0 | 1.0161 | 77.9975 | 0.13271 | 1.7351
2014-07-29 10:20 | -1 | 0 | 0 | 0 | 0 | 0 | 75.6005 | 14.328 | -0.34 | 73.3678 | 0.23 | 14.558 | 74.8498 | -0.415 | 14.3129 | 0.025999 | 0 | 1 | 1 | 0.15 | 0 | 0.2002 | 0 | 1.0161 | 77.9975 | 0.1327 | 1.7349
2014-07-29 10:20 | -1 | 0 | 0 | 0 | 0 | 0 | 75.6005 | 14.328 | -0.34 | 73.3678 | 0.23 | 14.558 | 74.7151 | -0.422 | 14.313 | 0.028 | 0 | 1 | 1 | 0.15 | 0 | 0.3999 | 0 | 1.0161 | 77.9975 | 0.13786 | 1.8024
2014-07-29 10:20 | -1 | 0 | 0 | 0 | 0 | 0 | 75.6005 | 14.328 | -0.34 | 73.4127 | 0.23 | 14.553 | 74.76 | -0.41 | 14.313 | 0.025999 | 0 | 1 | 1 | 0.15 | 0 | 0.3999 | 0 | 1.0157 | 77.9457 | 0.13271 | 1.735
2014-07-29 10:20 | -1 | 0 | 0 | 0 | 0 | 0 | 75.6005 | 14.328 | -0.34 | 73.278 | 0.23 | 14.558 | 74.8947 | -0.416 | 14.3132 | 0.025999 | 0 | 1 | 1 | 0.15 | 0 | 0.6001 | 0 | 1.0161 | 77.9975 | 0.13537 | 1.7698
2014-07-29 10:20 | -1 | 0 | 0 | 0 | 0 | 0 | 75.6005 | 14.3284 | -0.33501 | 73.4127 | 0.23 | 14.5584 | 74.76 | -0.422 | 14.3134 | 0.025 | 0 | 1 | 1 | 0.15 | 0 | 0.6001 | 0 | 1.0161 | 77.9974 | 0.13014 | 1.7014
2014-07-29 10:20 | -1 | 0 | 0 | 0 | 0 | 0 | 75.6005 | 14.3284 | -0.33501 | 73.4127 | 0.22501 | 14.5584 | 74.76 | -0.413 | 14.3132 | 0.027 | 0 | 1 | 1 | 0.15 | 0 | 0.6001 | 0 | 1.0161 | 77.9974 | 0.13014 | 1.7014
2014-07-29 10:20 | -1 | 0 | 0 | 0 | 0 | 0 | 75.6005 | 14.3284 | -0.33501 | 73.4127 | 0.23 | 14.5584 | 74.76 | -0.409 | 14.3137 | 0.025999 | 0 | 1 | 1 | 0.15 | 0 | 0.3999 | 0 | 1.0161 | 77.9974 | 0.13271 | 1.7351
2014-07-29 10:20 | -1 | 0 | 0 | 0 | 0 | 0 | 75.6005 | 14.3284 | -0.33501 | 73.2331 | 0.22501 | 14.5534 | 74.8498 | -0.418 | 14.3133 | 0.025999 | 0 | 1 | 1 | 0.15 | 0 | 0.3999 | 0 | 1.0157 | 77.9457 | 0.1327 | 1.7349
2014-07-29 10:20 | -1 | 0 | 0 | 0 | 0 | 0 | 75.6005 | 14.3284 | -0.33501 | 73.3678 | 0.22501 | 14.5534 | 74.7151 | -0.404 | 14.3136 | 0.025999 | 0 | 1 | 1 | 0.15 | 0 | 0.2002 | 0 | 1.0157 | 77.9457 | 0.13272 | 1.7351
2014-07-29 10:20 | -1 | 0 | 0 | 0 | 0 | 0 | 75.5748 | 14.3284 | -0.33501 | 73.3678 | 0.22501 | 14.5534 | 74.7151 | -0.405 | 14.3137 | 0.027 | 0 | 1 | 1 | 0.15 | 0 | 0.3999 | 0 | 1.0157 | 77.92 | 0.13539 | 1.7701
2014-07-29 10:20 | -1 | 0 | 0 | 0 | 0 | 0 | 75.5748 | 14.3284 | -0.33501 | 73.2331 | 0.22501 | 14.5584 | 74.7151 | -0.411 | 14.3137 | 0.027 | 0 | 1 | 1 | 0.15 | 0 | 0.6001 | 0 | 1.0161 | 77.9716 | 0.13272 | 1.7351
2014-07-29 10:20 | -1 | 0 | 0 | 0 | 0 | 0 | 75.5748 | 14.3284 | -0.33501 | 73.3678 | 0.23 | 14.5534 | 74.7151 | -0.419 | 14.3133 | 0.027 | 0 | 1 | 1 | 0.15 | 0 | 0.3999 | 0 | 1.0157 | 77.92 | 0.13539 | 1.7701
2014-07-29 10:20 | -1 | 0 | 0 | 0 | 0 | 0 | 75.5748 | 14.3284 | -0.33501 | 73.2331 | 0.22501 | 14.5534 | 74.8498 | -0.414 | 14.3137 | 0.025999 | 0 | 1 | 1 | 0.15 | 0 | 0.3999 | 0 | 1.0157 | 77.92 | 0.1327 | 1.7349
2014-07-29 10:20 | -1 | 0 | 0 | 0 | 0 | 0 | 75.5748 | 14.3284 | -0.33501 | 73.3678 | 0.22501 | 14.5584 | 74.5803 | -0.406 | 14.3135 | 0.025999 | 0 | 1 | 1 | 0.15 | 0 | 0.3999 | 0 | 1.0161 | 77.9716 | 0.13273 | 1.7353
2014-07-29 10:20 | -1 | 0 | 0 | 0 | 0 | 0 | 75.5578 | 14.3284 | -0.33501 | 73.4127 | 0.22501 | 14.5584 | 74.7151 | -0.407 | 14.3138 | 0.027 | 0 | 1 | 1 | 0.15 | 0 | 0.3999 | 0 | 1.0161 | 77.9545 | 0.13539 | 1.7701
2014-07-29 10:20 | -1 | 0 | 0 | 0 | 0 | 0 | 75.5578 | 14.3284 | -0.33501 | 73.278 | 0.23 | 14.5584 | 74.6253 | -0.404 | 14.3135 | 0.027 | 0 | 1 | 1 | 0.15 | 0 | 0.3999 | 0 | 1.0161 | 77.9545 | 0.1354 | 1.7703
2014-07-29 10:21 | -1 | 0 | 0 | 0 | 0 | 0 | 75.5578 | 14.3284 | -0.33501 | 73.278 | 0.22501 | 14.5584 | 74.76 | -0.42 | 14.3132 | 0.025999 | 0 | 1 | 1 | 0.15 | 0 | 0.3999 | 0 | 1.0161 | 77.9545 | 0.13271 | 1.735
2014-07-29 10:21 | -1 | 0 | 0 | 0 | 0 | 0 | 75.5578 | 14.3284 | -0.33501 | 73.278 | 0.22501 | 14.5534 | 74.6253 | -0.42 | 14.3133 | 0.025999 | 0 | 1 | 1 | 0.15 | 0 | 0.3999 | 0 | 1.0157 | 77.9028 | 0.13273 | 1.7353
2014-07-29 10:21 | -1 | 0 | 0 | 0 | 0 | 0 | 75.5578 | 14.3284 | -0.33501 | 73.278 | 0.23 | 14.5534 | 74.6253 | -0.414 | 14.3137 | 0.024 | 0 | 1 | 1 | 0.15 | 0 | 0.6001 | 0 | 1.0157 | 77.9028 | 0.12759 | 1.6682
2014-07-29 10:21 | -1 | 0 | 0 | 0 | 0 | 0 | 75.5321 | 14.3284 | -0.34 | 73.278 | 0.23 | 14.5584 | 74.6253 | -0.409 | 14.3135 | 0.023001 | 0 | 1 | 1 | 0.15 | 0 | 0.3999 | 0 | 1.0161 | 77.9287 | 0.12492 | 1.6331
2014-07-29 10:21 | -1 | 0 | 0 | 0 | 0 | 0 | 75.5321 | 14.3284 | -0.34 | 73.3229 | 0.22501 | 14.5534 | 74.6702 | -0.408 | 14.3136 | 0.025 | 0 | 1 | 1 | 0.15 | 0 | 0.3999 | 0 | 1.0157 | 77.877 | 0.13015 | 1.7016
2014-07-29 10:21 | -1 | 0 | 0 | 0 | 0 | 0 | 75.5321 | 14.3284 | -0.34 | 73.4576 | 0.23 | 14.5534 | 74.6702 | -0.41 | 14.3138 | 0.025999 | 0 | 1 | 1 | 0.15 | 0 | 0.3999 | 0 | 1.0157 | 77.877 | 0.13272 | 1.7352
2014-07-29 10:21 | -1 | 0 | 0 | 0 | 0 | 0 | 75.5321 | 14.3284 | -0.34 | 73.3229 | 0.23 | 14.5534 | 74.6702 | -0.411 | 14.3134 | 0.025 | 0 | 1 | 1 | 0.15 | 0 | 0.3999 | 0 | 1.0157 | 77.877 | 0.13015 | 1.7016
2014-07-29 10:21 | -1 | 0 | 0 | 0 | 0 | 0 | 75.5321 | 14.3284 | -0.34 | 73.3678 | 0.23 | 14.5584 | 74.8498 | -0.416 | 14.3135 | 0.024 | 0 | 1 | 1 | 0.15 | 0 | 0.2002 | 0 | 1.0161 | 77.9287 | 0.13013 | 1.7013
2014-07-29 10:21 | -1 | 0 | 0 | 0 | 0 | 0 | 75.4979 | 14.3291 | -0.33501 | 73.3678 | 0.22501 | 14.5541 | 74.7151 | -0.42 | 14.3141 | 0.024 | 0 | 1 | 1 | 0.15 | 0 | 0.2002 | 0 | 1.0157 | 77.8426 | 0.12759 | 1.6681
2014-07-29 10:21 | -1 | 0 | 0 | 0 | 0 | 0 | 75.4979 | 14.3291 | -0.33501 | 73.3678 | 0.22501 | 14.5541 | 74.7151 | -0.415 | 14.3141 | 0.023001 | 0 | 1 | 1 | 0.15 | 0 | 0.3999 | 0 | 1.0157 | 77.8426 | 0.12491 | 1.633
2014-07-29 10:21 | -1 | 0 | 0 | 0 | 0 | 0 | 75.4979 | 14.3291 | -0.33501 | 73.3678 | 0.23 | 14.5591 | 74.7151 | -0.41 | 14.3143 | 0.024 | 0 | 1 | 1 | 0.15 | 0 | 0.2002 | 0 | 1.0161 | 77.8943 | 0.12759 | 1.6681
2014-07-29 10:21 | -1 | 0 | 0 | 0 | 0 | 0 | 75.4979 | 14.3291 | -0.33501 | 73.3678 | 0.23 | 14.5591 | 74.7151 | -0.418 | 14.3141 | 0.027 | 0 | 1 | 1 | 0.15 | 0 | 0.3999 | 0 | 1.0161 | 77.8943 | 0.13525 | 1.7682
2014-07-29 10:21 | -1 | 0 | 0 | 0 | 0 | 0 | 75.4979 | 14.3291 | -0.33501 | 73.278 | 0.23 | 14.5591 | 74.8947 | -0.415 | 14.314 | 0.027 | 0 | 1 | 1 | 0.15 | 0 | 0.3999 | 0 | 1.0161 | 77.8943 | 0.13522 | 1.7679
2014-07-29 10:21 | -1 | 0 | 0 | 0 | 0 | 0 | 75.4722 | 14.3284 | -0.33501 | 73.4127 | 0.23 | 14.5584 | 74.76 | -0.406 | 14.3136 | 0.024 | 0 | 1 | 1 | 0.15 | 0 | 0.3999 | 0 | 1.0161 | 77.8686 | 0.13014 | 1.7014
2014-07-29 10:21 | -1 | 0 | 0 | 0 | 0 | 0 | 75.4722 | 14.3284 | -0.33501 | 73.278 | 0.23 | 14.5584 | 74.8947 | -0.417 | 14.3135 | 0.025 | 0 | 1 | 1 | 0.15 | 0 | 0.3999 | 0 | 1.0161 | 77.8686 | 0.13537 | 1.7698
2014-07-29 10:21 | -1 | 0 | 0 | 0 | 0 | 0 | 75.4722 | 14.3284 | -0.33501 | 73.3678 | 0.22501 | 14.5584 | 74.7151 | -0.411 | 14.3133 | 0.025 | 0 | 1 | 1 | 0.15 | 0 | 0.3999 | 0 | 1.0161 | 77.8686 | 0.1249 | 1.633
2014-07-29 10:21 | -1 | 0 | 0 | 0 | 0 | 0 | 75.4722 | 14.3284 | -0.33501 | 73.3678 | 0.23 | 14.5584 | 74.8498 | -0.42 | 14.3133 | 0.024 | 0 | 1 | 1 | 0.15 | 0 | 0.3999 | 0 | 1.0161 | 77.8686 | 0.12489 | 1.6328
2014-07-29 10:21 | -1 | 0 | 0 | 0 | 0 | 0 | 75.4722 | 14.3284 | -0.33501 | 73.3678 | 0.23 | 14.5534 | 74.8498 | -0.417 | 14.3132 | 0.025 | 0 | 1 | 1 | 0.15 | 0 | 0.3999 | 0 | 1.0157 | 77.8169 | 0.13013 | 1.7013
2014-07-29 10:21 | -1 | 0 | 0 | 0 | 0 | 0 | 75.4466 | 14.3288 | -0.33501 | 73.3678 | 0.22501 | 14.5538 | 74.8498 | -0.418 | 14.3139 | 0.025999 | 0 | 1 | 1 | 0.15 | 0 | 0.3999 | 0 | 1.0157 | 77.791 | 0.1327 | 1.7349
2014-07-29 10:21 | -1 | 0 | 0 | 0 | 0 | 0 | 75.4466 | 14.3288 | -0.33501 | 73.3678 | 0.22501 | 14.5587 | 74.8498 | -0.421 | 14.3138 | 0.027 | 0 | 1 | 1 | 0.15 | 0 | 0.6001 | 0 | 1.0161 | 77.8427 | 0.13538 | 1.7699
2014-07-29 10:22 | -1 | 0 | 0 | 0 | 0 | 0 | 75.4466 | 14.3288 | -0.33501 | 73.3229 | 0.23 | 14.5587 | 74.8049 | -0.414 | 14.314 | 0.025 | 0 | 1 | 1 | 0.15 | 0 | 0.3999 | 0 | 1.0161 | 77.8427 | 0.13271 | 1.735
2014-07-29 10:22 | -1 | 0 | 0 | 0 | 0 | 0 | 75.4466 | 14.3288 | -0.33501 | 73.4576 | 0.23 | 14.5538 | 74.8049 | -0.413 | 14.314 | 0.024 | 0 | 1 | 1 | 0.15 | 0 | 0.3999 | 0 | 1.0157 | 77.791 | 0.12758 | 1.6679
2014-07-29 10:22 | -1 | 0 | 0 | 0 | 0 | 0 | 75.4466 | 14.3288 | -0.33501 | 73.3229 | 0.22501 | 14.5538 | 74.8049 | -0.41 | 14.3139 | 0.025 | 0 | 1 | 1 | 0.15 | 0 | 0.6001 | 0 | 1.0157 | 77.791 | 0.13014 | 1.7014
2014-07-29 10:22 | -1 | 0 | 0 | 0 | 0 | 0 | 75.4124 | 14.3284 | -0.33501 | 73.4576 | 0.22501 | 14.5534 | 74.9396 | -0.412 | 14.3137 | 0.024 | 0 | 1 | 1 | 0.15 | 0 | 0.3999 | 0 | 1.0157 | 77.7568 | 0.12756 | 1.6677
2014-07-29 10:22 | -1 | 0 | 0 | 0 | 0 | 0 | 75.4124 | 14.3284 | -0.33501 | 73.3229 | 0.23 | 14.5534 | 75.0743 | -0.413 | 14.3136 | 0.024 | 0 | 1 | 1 | 0.15 | 0 | 0.3999 | 0 | 1.0157 | 77.7568 | 0.12754 | 1.6675
2014-07-29 10:22 | -1 | 0 | 0 | 0 | 0 | 0 | 75.4124 | 14.3284 | -0.33501 | 73.4127 | 0.22501 | 14.5584 | 74.8947 | -0.423 | 14.3134 | 0.024 | 0 | 1 | 1 | 0.15 | 0 | 0.3999 | 0 | 1.0161 | 77.8084 | 0.12756 | 1.6677
2014-07-29 10:22 | -1 | 0 | 0 | 0 | 0 | 0 | 75.4124 | 14.3284 | -0.33501 | 73.4127 | 0.22501 | 14.5534 | 74.8947 | -0.416 | 14.3132 | 0.025 | 0 | 1 | 1 | 0.15 | 0 | 0.3999 | 0 | 1.0157 | 77.7568 | 0.13012 | 1.7012
2014-07-29 10:22 | -1 | 0 | 0 | 0 | 0 | 0 | 75.4124 | 14.3284 | -0.33501 | 73.4127 | 0.22501 | 14.5534 | 75.0294 | -0.412 | 14.3136 | 0.025 | 0 | 1 | 1 | 0.15 | 0 | 0.2002 | 0 | 1.0157 | 77.7568 | 0.13011 | 1.701
2014-07-29 10:22 | -1 | 0 | 0 | 0 | 0 | 0 | 75.4038 | 14.3284 | -0.33501 | 73.3229 | 0.22501 | 14.5534 | 74.9396 | -0.41 | 14.3134 | 0.027 | 0 | 1 | 1 | 0.15 | 0 | 0.3999 | 0 | 1.0157 | 77.7482 | 0.13536 | 1.7697
2014-07-29 10:22 | -1 | 0 | 0 | 0 | 0 | 0 | 75.4038 | 14.3284 | -0.33501 | 73.3229 | 0.23 | 14.5534 | 74.9396 | -0.418 | 14.3135 | 0.025 | 0 | 1 | 1 | 0.15 | 0 | 0.3999 | 0 | 1.0157 | 77.7482 | 0.13012 | 1.7012
2014-07-29 10:22 | -1 | 0 | 0 | 0 | 0 | 0 | 75.4038 | 14.3284 | -0.33501 | 73.278 | 0.23 | 14.5534 | 75.0743 | -0.416 | 14.3131 | 0.025 | 0 | 1 | 1 | 0.15 | 0 | 0.2002 | 0 | 1.0157 | 77.7482 | 0.1301 | 1.7009
2014-07-29 10:22 | -1 | 0 | 0 | 0 | 0 | 0 | 75.4038 | 14.3284 | -0.33501 | 73.278 | 0.23 | 14.5534 | 74.8947 | -0.41 | 14.3133 | 0.025 | 0 | 1 | 1 | 0.15 | 0 | 0.3999 | 0 | 1.0157 | 77.7482 | 0.13012 | 1.7012
2014-07-29 10:22 | -1 | 0 | 0 | 0 | 0 | 0 | 75.4038 | 14.3284 | -0.33501 | 73.4127 | 0.22501 | 14.5534 | 74.8947 | -0.415 | 14.3137 | 0.024 | 0 | 1 | 1 | 0.15 | 0 | 0.2002 | 0 | 1.0157 | 77.7482 | 0.13012 | 1.7012
2014-07-29 10:22 | -1 | 0 | 0 | 0 | 0 | 0 | 75.3696 | 14.3291 | -0.33501 | 73.278 | 0.22501 | 14.5541 | 74.8947 | -0.413 | 14.3144 | 0.024 | 0 | 1 | 1 | 0.15 | 0 | 0.3999 | 0 | 1.0157 | 77.7138 | 0.12757 | 1.6678
2014-07-29 10:22 | -1 | 0 | 0 | 0 | 0 | 0 | 75.3696 | 14.3291 | -0.33501 | 73.4127 | 0.22501 | 14.5541 | 74.76 | -0.405 | 14.3143 | 0.025 | 0 | 1 | 1 | 0.15 | 0 | 0.3999 | 0 | 1.0157 | 77.7138 | 0.13014 | 1.7015
2014-07-29 10:22 | -1 | 0 | 0 | 0 | 0 | 0 | 75.3696 | 14.3291 | -0.33501 | 73.278 | 0.23 | 14.5541 | 74.8947 | -0.414 | 14.3139 | 0.025 | 0 | 1 | 1 | 0.15 | 0 | 0.3999 | 0 | 1.0157 | 77.7138 | 0.12756 | 1.6678
2014-07-29 10:22 | -1 | 0 | 0 | 0 | 0 | 0 | 75.3696 | 14.3291 | -0.33501 | 73.2331 | 0.23 | 14.5541 | 74.7151 | -0.422 | 14.3141 | 0.024 | 0 | 1 | 1 | 0.15 | 0 | 0.2002 | 0 | 1.0157 | 77.7138 | 0.12491 | 1.633
2014-07-29 10:22 | -1 | 0 | 0 | 0 | 0 | 0 | 75.3696 | 14.3291 | -0.33501 | 73.3678 | 0.22501 | 14.5541 | 74.8498 | -0.418 | 14.3144 | 0.024 | 0 | 1 | 1 | 0.15 | 0 | 0.3999 | 0 | 1.0157 | 77.7138 | 0.12757 | 1.6679
2014-07-29 10:22 | -1 | 0 | 0 | 0 | 0 | 0 | 75.3526 | 14.3288 | -0.33501 | 73.2331 | 0.23 | 14.5587 | 74.7151 | -0.42 | 14.3139 | 0.025 | 0 | 1 | 1 | 0.15 | 0 | 0.2002 | 0 | 1.0161 | 77.7483 | 0.13015 | 1.7015
2014-07-29 10:22 | -1 | 0 | 0 | 0 | 0 | 0 | 75.3526 | 14.3288 | -0.33501 | 73.278 | 0.23 | 14.5587 | 74.8947 | -0.406 | 14.3139 | 0.025 | 0 | 1 | 1 | 0.15 | 0 | 0.3999 | 0 | 1.0161 | 77.7483 | 0.13012 | 1.7012
2014-07-29 10:23 | -1 | 0 | 0 | 0 | 0 | 0 | 75.3526 | 14.3288 | -0.33501 | 73.278 | 0.23 | 14.5587 | 74.76 | -0.412 | 14.314 | 0.025 | 0 | 1 | 1 | 0.15 | 0 | 0.2002 | 0 | 1.0161 | 77.7483 | 0.13014 | 1.7015
2014-07-29 10:23 | -1 | 0 | 0 | 0 | 0 | 0 | 75.3526 | 14.3288 | -0.33501 | 73.278 | 0.23 | 14.5587 | 74.76 | -0.421 | 14.3138 | 0.023001 | 0 | 1 | 1 | 0.15 | 0 | 0.2002 | 0 | 1.0161 | 77.7483 | 0.12758 | 1.668
2014-07-29 10:23 | -1 | 0 | 0 | 0 | 0 | 0 | 75.3526 | 14.3288 | -0.33501 | 73.278 | 0.23 | 14.5587 | 74.76 | -0.413 | 14.3136 | 0.025 | 0 | 1 | 1 | 0.15 | 0 | 0.2002 | 0 | 1.0161 | 77.7483 | 0.13014 | 1.7014
2014-07-29 10:23 | -1 | 0 | 0 | 0 | 0 | 0 | 75.3098 | 14.3284 | -0.34 | 73.278 | 0.23 | 14.5584 | 74.76 | -0.418 | 14.3135 | 0.025 | 0 | 1 | 1 | 0.15 | 0 | 0.2002 | 0 | 1.0161 | 77.7055 | 0.13014 | 1.7014
2014-07-29 10:23 | -1 | 0 | 0 | 0 | 0 | 0 | 75.3098 | 14.3284 | -0.34 | 73.3229 | 0.23 | 14.5584 | 74.9396 | -0.416 | 14.3134 | 0.025 | 0 | 1 | 1 | 0.15 | 0 | 0.3999 | 0 | 1.0161 | 77.7055 | 0.13012 | 1.7012
2014-07-29 10:23 | -1 | 0 | 0 | 0 | 0 | 0 | 75.3098 | 14.3284 | -0.34 | 73.1882 | 0.22501 | 14.5584 | 74.8049 | -0.413 | 14.3132 | 0.024 | 0 | 1 | 1 | 0.15 | 0 | 0.3999 | 0 | 1.0161 | 77.7055 | 0.12757 | 1.6679
2014-07-29 10:23 | -1 | 0 | 0 | 0 | 0 | 0 | 75.3098 | 14.3284 | -0.34 | 73.3229 | 0.22501 | 14.5534 | 74.6702 | -0.415 | 14.3132 | 0.025 | 0 | 1 | 1 | 0.15 | 0 | 0.3999 | 0 | 1.0157 | 77.6538 | 0.13015 | 1.7016
2014-07-29 10:23 | -1 | 0 | 0 | 0 | 0 | 0 | 75.3098 | 14.3284 | -0.34 | 73.3229 | 0.23 | 14.5584 | 74.8049 | -0.413 | 14.3135 | 0.023001 | 0 | 1 | 1 | 0.15 | 0 | 0.3999 | 0 | 1.0161 | 77.7055 | 0.1249 | 1.6329
2014-07-29 10:23 | -1 | 0 | 0 | 0 | 0 | 0 | 75.2841 | 14.3284 | -0.33501 | 73.3229 | 0.23 | 14.5534 | 74.8049 | -0.411 | 14.3133 | 0.025 | 0 | 1 | 1 | 0.15 | 0 | 0.3999 | 0 | 1.0157 | 77.628 | 0.13013 | 1.7014
2014-07-29 10:23 | -1 | 0 | 0 | 0 | 0 | 0 | 75.2841 | 14.3284 | -0.33501 | 73.3229 | 0.23 | 14.5584 | 74.9396 | -0.419 | 14.3131 | 0.024 | 0 | 1 | 1 | 0.15 | 0 | 0.3999 | 0 | 1.0161 | 77.6797 | 0.12757 | 1.6679
2014-07-29 10:23 | -1 | 0 | 0 | 0 | 0 | 0 | 75.2841 | 14.3284 | -0.33501 | 73.3229 | 0.23 | 14.5534 | 74.8049 | -0.42 | 14.3132 | 0.025 | 0 | 1 | 1 | 0.15 | 0 | 0.2002 | 0 | 1.0157 | 77.628 | 0.13013 | 1.7013
2014-07-29 10:23 | -1 | 0 | 0 | 0 | 0 | 0 | 75.2841 | 14.3284 | -0.33501 | 73.1882 | 0.22501 | 14.5534 | 74.8049 | -0.414 | 14.3136 | 0.023001 | 0 | 1 | 1 | 0.15 | 0 | 0.2002 | 0 | 1.0157 | 77.628 | 0.12757 | 1.6679
2014-07-29 10:23 | -1 | 0 | 0 | 0 | 0 | 0 | 75.2841 | 14.3284 | -0.33501 | 73.1882 | 0.23 | 14.5534 | 74.6702 | -0.416 | 14.3133 | 0.024 | 0 | 1 | 1 | 0.15 | 0 | 0.3999 | 0 | 1.0157 | 77.628 | 0.12491 | 1.6331
2014-07-29 10:23 | -1 | 0 | 0 | 0 | 0 | 0 | 75.2927 | 14.3288 | -0.34 | 73.3229 | 0.22501 | 14.5538 | 74.8049 | -0.408 | 14.3138 | 0.025 | 0 | 1 | 1 | 0.15 | 0 | 0.3999 | 0 | 1.0157 | 77.6365 | 0.13014 | 1.7014
2014-07-29 10:23 | -1 | 0 | 0 | 0 | 0 | 0 | 75.2927 | 14.3288 | -0.34 | 73.2331 | 0.22501 | 14.5538 | 74.6702 | -0.415 | 14.314 | 0.024 | 0 | 1 | 1 | 0.15 | 0 | 0.2002 | 0 | 1.0157 | 77.6365 | 0.12759 | 1.6681
2014-07-29 10:23 | -1 | 0 | 0 | 0 | 0 | 0 | 75.2927 | 14.3288 | -0.34 | 73.2331 | 0.22501 | 14.5538 | 74.8498 | -0.419 | 14.3138 | 0.024 | 0 | 1 | 1 | 0.15 | 0 | 0.3999 | 0 | 1.0157 | 77.6365 | 0.12757 | 1.6678
2014-07-29 10:23 | -1 | 0 | 0 | 0 | 0 | 0 | 75.2927 | 14.3288 | -0.34 | 73.0984 | 0.23 | 14.5587 | 74.7151 | -0.411 | 14.3136 | 0.024 | 0 | 1 | 1 | 0.15 | 0 | 0.3999 | 0 | 1.0161 | 77.6883 | 0.13014 | 1.7015
2014-07-29 10:23 | -1 | 0 | 0 | 0 | 0 | 0 | 75.2927 | 14.3288 | -0.34 | 73.278 | 0.22501 | 14.5538 | 74.76 | -0.418 | 14.3135 | 0.024 | 0 | 1 | 1 | 0.15 | 0 | 0.3999 | 0 | 1.0157 | 77.6365 | 0.12758 | 1.6679
2014-07-29 10:23 | -1 | 0 | 0 | 0 | 0 | 0 | 75.2756 | 14.3288 | -0.34 | 73.278 | 0.22501 | 14.5538 | 74.76 | -0.42 | 14.3135 | 0.025 | 0 | 1 | 1 | 0.15 | 0 | 0.2002 | 0 | 1.0157 | 77.6193 | 0.13014 | 1.7014
2014-07-29 10:23 | -1 | 0 | 0 | 0 | 0 | 0 | 75.2756 | 14.3288 | -0.34 | 73.278 | 0.22501 | 14.5538 | 74.76 | -0.411 | 14.3136 | 0.021 | 0 | 1 | 1 | 0.15 | 0 | 0.2002 | 0 | 1.0157 | 77.6193 | 0.11936 | 1.5605
2014-07-29 10:24 | -1 | 0 | 0 | 0 | 0 | 0 | 75.2756 | 14.3288 | -0.34 | 73.1433 | 0.22501 | 14.5538 | 74.8947 | -0.412 | 14.3136 | 0.024 | 0 | 1 | 1 | 0.15 | 0 | 0.2002 | 0 | 1.0157 | 77.6193 | 0.13012 | 1.7012
2014-07-29 10:24 | -1 | 0 | 0 | 0 | 0 | 0 | 75.2756 | 14.3288 | -0.34 | 73.1433 | 0.22501 | 14.5538 | 74.76 | -0.418 | 14.3134 | 0.024 | 0 | 1 | 1 | 0.15 | 0 | 0.3999 | 0 | 1.0157 | 77.6193 | 0.12758 | 1.6679
2014-07-29 10:24 | -1 | 0 | 0 | 0 | 0 | 0 | 75.2756 | 14.3288 | -0.34 | 73.3229 | 0.22501 | 14.5538 | 74.8049 | -0.422 | 14.3136 | 0.025 | 0 | 1 | 1 | 0.15 | 0 | 0.2002 | 0 | 1.0157 | 77.6193 | 0.13013 | 1.7014
2014-07-29 10:24 | -1 | 0 | 0 | 0 | 0 | 0 | 75.2841 | 14.3288 | -0.34 | 73.3229 | 0.22501 | 14.5538 | 74.8049 | -0.412 | 14.3138 | 0.025 | 0 | 1 | 1 | 0.15 | 0 | 0.3999 | 0 | 1.0157 | 77.6279 | 0.13014 | 1.7014
2014-07-29 10:24 | -1 | 0 | 0 | 0 | 0 | 0 | 75.2841 | 14.3288 | -0.34 | 73.3229 | 0.22501 | 14.5538 | 74.8049 | -0.423 | 14.3136 | 0.024 | 0 | 1 | 1 | 0.15 | 0 | 0.3999 | 0 | 1.0157 | 77.6279 | 0.12757 | 1.6679
2014-07-29 10:24 | -1 | 0 | 0 | 0 | 0 | 0 | 75.2841 | 14.3288 | -0.34 | 73.1882 | 0.22501 | 14.5538 | 74.8049 | -0.416 | 14.3135 | 0.025 | 0 | 1 | 1 | 0.15 | 0 | 0.3999 | 0 | 1.0157 | 77.6279 | 0.13013 | 1.7014
2014-07-29 10:24 | -1 | 0 | 0 | 0 | 0 | 0 | 75.2841 | 14.3288 | -0.34 | 73.3229 | 0.22 | 14.5538 | 74.8049 | -0.416 | 14.314 | 0.024 | 0 | 1 | 1 | 0.15 | 0 | 0.2002 | 0 | 1.0157 | 77.6279 | 0.12757 | 1.6679
2014-07-29 10:24 | -1 | 0 | 0 | 0 | 0 | 0 | 75.2841 | 14.3288 | -0.34 | 73.3229 | 0.22501 | 14.5538 | 74.8049 | -0.425 | 14.3135 | 0.025 | 0 | 1 | 1 | 0.15 | 0 | 0.2002 | 0 | 1.0157 | 77.6279 | 0.13013 | 1.7014
2014-07-29 10:24 | -1 | 0 | 0 | 0 | 0 | 0 | 75.2927 | 14.3288 | -0.33501 | 73.1882 | 0.22501 | 14.5538 | 74.8049 | -0.408 | 14.314 | 0.025999 | 0 | 1 | 1 | 0.15 | 0 | 0.2002 | 0 | 1.0157 | 77.6365 | 0.13271 | 1.735
2014-07-29 10:24 | -1 | 0 | 0 | 0 | 0 | 0 | 75.2927 | 14.3288 | -0.33501 | 73.3229 | 0.22501 | 14.5538 | 74.8049 | -0.409 | 14.314 | 0.023001 | 0 | 1 | 1 | 0.15 | 0 | 0.3999 | 0 | 1.0157 | 77.6365 | 0.12757 | 1.6679
2014-07-29 10:24 | -1 | 0 | 0 | 0 | 0 | 0 | 75.2927 | 14.3288 | -0.33501 | 73.2331 | 0.23 | 14.5538 | 74.6702 | -0.42 | 14.3136 | 0.024 | 0 | 1 | 1 | 0.15 | 0 | 0.2002 | 0 | 1.0157 | 77.6365 | 0.12759 | 1.6681
2014-07-29 10:24 | -1 | 0 | 0 | 0 | 0 | 0 | 75.2927 | 14.3288 | -0.33501 | 73.2331 | 0.22501 | 14.5538 | 74.8498 | -0.414 | 14.3137 | 0.023001 | 0 | 1 | 1 | 0.15 | 0 | 0.2002 | 0 | 1.0157 | 77.6365 | 0.12489 | 1.6328
2014-07-29 10:24 | -1 | 0 | 0 | 0 | 0 | 0 | 75.2927 | 14.3288 | -0.33501 | 73.0984 | 0.22501 | 14.5538 | 74.7151 | -0.41 | 14.3138 | 0.025 | 0 | 1 | 1 | 0.15 | 0 | 0.3999 | 0 | 1.0157 | 77.6365 | 0.13015 | 1.7015
2014-07-29 10:24 | -1 | 0 | 0 | 0 | 0 | 0 | 75.3098 | 14.3284 | -0.33501 | 73.2331 | 0.22501 | 14.5534 | 74.7151 | -0.421 | 14.3134 | 0.024 | 0 | 1 | 1 | 0.15 | 0 | 0.3999 | 0 | 1.0157 | 77.6538 | 0.12758 | 1.668
2014-07-29 10:24 | -1 | 0 | 0 | 0 | 0 | 0 | 75.3098 | 14.3284 | -0.33501 | 73.2331 | 0.22501 | 14.5534 | 74.7151 | -0.421 | 14.3134 | 0.025 | 0 | 1 | 1 | 0.15 | 0 | 0.3999 | 0 | 1.0157 | 77.6538 | 0.13014 | 1.7015
2014-07-29 10:24 | -1 | 0 | 0 | 0 | 0 | 0 | 75.3098 | 14.3284 | -0.33501 | 73.2331 | 0.22501 | 14.5534 | 74.7151 | -0.415 | 14.3135 | 0.023001 | 0 | 1 | 1 | 0.15 | 0 | 0.2002 | 0 | 1.0157 | 77.6538 | 0.1249 | 1.633
2014-07-29 10:24 | -1 | 0 | 0 | 0 | 0 | 0 | 75.3098 | 14.3284 | -0.33501 | 73.278 | 0.22501 | 14.5534 | 74.76 | -0.416 | 14.3137 | 0.025 | 0 | 1 | 1 | 0.15 | 0 | 0.2002 | 0 | 1.0157 | 77.6538 | 0.13014 | 1.7014
2014-07-29 10:24 | -1 | 0 | 0 | 0 | 0 | 0 | 75.3098 | 14.3284 | -0.33501 | 73.1433 | 0.22501 | 14.5534 | 74.76 | -0.421 | 14.3134 | 0.021999 | 0 | 1 | 1 | 0.15 | 0 | 0.6001 | 0 | 1.0157 | 77.6538 | 0.12222 | 1.5979
2014-07-29 10:24 | -1 | 0 | 0 | 0 | 0 | 0 | 75.344 | 14.3288 | -0.33501 | 73.3678 | 0.22501 | 14.5538 | 74.7151 | -0.409 | 14.3137 | 0.027 | 0 | 1 | 1 | 0.15 | 0 | 0.2002 | 0 | 1.0157 | 77.688 | 0.13539 | 1.7701
2014-07-29 10:24 | -1 | 0 | 0 | 0 | 0 | 0 | 75.344 | 14.3288 | -0.33501 | 73.2331 | 0.22 | 14.5538 | 74.7151 | -0.411 | 14.3138 | 0.025999 | 0 | 1 | 1 | 0.15 | 0 | 0.2002 | 0 | 1.0157 | 77.688 | 0.13272 | 1.7352
2014-07-29 10:25 | -1 | 0 | 0 | 0 | 0 | 0 | 75.344 | 14.3288 | -0.33501 | 73.3678 | 0.22501 | 14.5538 | 74.8498 | -0.412 | 14.3136 | 0.024 | 0 | 1 | 1 | 0.15 | 0 | 0.3999 | 0 | 1.0157 | 77.688 | 0.13013 | 1.7013
2014-07-29 10:25 | -1 | 0 | 0 | 0 | 0 | 0 | 75.344 | 14.3288 | -0.33501 | 73.2331 | 0.22501 | 14.5538 | 74.8498 | -0.413 | 14.3138 | 0.024 | 0 | 1 | 1 | 0.15 | 0 | 0.3999 | 0 | 1.0157 | 77.688 | 0.12757 | 1.6678
2014-07-29 10:25 | -1 | 0 | 0 | 0 | 0 | 0 | 75.344 | 14.3288 | -0.33501 | 73.3678 | 0.22501 | 14.5538 | 74.7151 | -0.419 | 14.3133 | 0.025999 | 0 | 1 | 1 | 0.15 | 0 | 0.2002 | 0 | 1.0157 | 77.688 | 0.13272 | 1.7351
2014-07-29 10:25 | -1 | 0 | 0 | 0 | 0 | 0 | 75.3696 | 14.3284 | -0.34 | 73.278 | 0.22501 | 14.5534 | 74.8498 | -0.42 | 14.3131 | 0.025999 | 0 | 1 | 1 | 0.15 | 0 | 0.2002 | 0 | 1.0157 | 77.7139 | 0.1327 | 1.7349
2014-07-29 10:25 | -1 | 0 | 0 | 0 | 0 | 0 | 75.3696 | 14.3284 | -0.34 | 73.278 | 0.22501 | 14.5534 | 74.76 | -0.423 | 14.3134 | 0.027 | 0 | 1 | 1 | 0.15 | 0 | 0.2002 | 0 | 1.0157 | 77.7139 | 0.13539 | 1.77
2014-07-29 10:25 | -1 | 0 | 0 | 0 | 0 | 0 | 75.3696 | 14.3284 | -0.34 | 73.4127 | 0.22501 | 14.5534 | 74.76 | -0.413 | 14.3131 | 0.025 | 0 | 1 | 1 | 0.15 | 0 | 0.2002 | 0 | 1.0157 | 77.7139 | 0.13538 | 1.77
2014-07-29 10:25 | -1 | 0 | 0 | 0 | 0 | 0 | 75.3696 | 14.3284 | -0.34 | 73.278 | 0.22501 | 14.5534 | 74.76 | -0.426 | 14.3132 | 0.028 | 0 | 1 | 1 | 0.15 | 0 | 0.6001 | 0 | 1.0157 | 77.7139 | 0.13786 | 1.8024
2014-07-29 10:25 | -1 | 0 | 0 | 0 | 0 | 0 | 75.3696 | 14.3284 | -0.34 | 73.278 | 0.22501 | 14.5534 | 74.76 | -0.415 | 14.3132 | 0.025999 | 0 | 1 | 1 | 0.15 | 0 | 0.2002 | 0 | 1.0157 | 77.7139 | 0.13538 | 1.77
2014-07-29 10:25 | -1 | 0 | 0 | 0 | 0 | 0 | 75.3867 | 14.3284 | -0.34 | 73.1433 | 0.22501 | 14.5484 | 74.6253 | -0.417 | 14.3131 | 0.027 | 0 | 1 | 1 | 0.15 | 0 | 0.3999 | 0 | 1.0154 | 77.6792 | 0.1354 | 1.7702
2014-07-29 10:25 | -1 | 0 | 0 | 0 | 0 | 0 | 75.3867 | 14.3284 | -0.34 | 73.1882 | 0.22501 | 14.5534 | 74.6702 | -0.419 | 14.3133 | 0.025 | 0 | 1 | 1 | 0.15 | 0 | 0.3999 | 0 | 1.0157 | 77.731 | 0.13015 | 1.7016
2014-07-29 10:25 | -1 | 0 | 0 | 0 | 0 | 0 | 75.3867 | 14.3284 | -0.34 | 73.3229 | 0.22501 | 14.5534 | 74.8049 | -0.414 | 14.3132 | 0.025999 | 0 | 1 | 1 | 0.15 | 0 | 0.3999 | 0 | 1.0157 | 77.731 | 0.1327 | 1.735
2014-07-29 10:25 | -1 | 0 | 0 | 0 | 0 | 0 | 75.3867 | 14.3284 | -0.34 | 73.3229 | 0.22 | 14.5484 | 74.6702 | -0.413 | 14.3132 | 0.025999 | 0 | 1 | 1 | 0.15 | 0 | 0.3999 | 0 | 1.0154 | 77.6792 | 0.13272 | 1.7352
2014-07-29 10:25 | -1 | 0 | 0 | 0 | 0 | 0 | 75.3867 | 14.3284 | -0.34 | 73.4127 | 0.22501 | 14.5534 | 74.8947 | -0.42 | 14.3134 | 0.027 | 0 | 1 | 1 | 0.15 | 0 | 0.2002 | 0 | 1.0157 | 77.731 | 0.13537 | 1.7698
2014-07-29 10:25 | -1 | 0 | 0 | 0 | 0 | 0 | 75.421 | 14.3284 | -0.33501 | 73.278 | 0.22501 | 14.5534 | 74.6253 | -0.42 | 14.3133 | 0.028 | 0 | 1 | 1 | 0.15 | 0 | 0.3999 | 0 | 1.0157 | 77.7654 | 0.13788 | 1.8026
2014-07-29 10:25 | -1 | 0 | 0 | 0 | 0 | 0 | 75.421 | 14.3284 | -0.33501 | 73.278 | 0.22 | 14.5484 | 74.76 | -0.426 | 14.3132 | 0.027 | 0 | 1 | 1 | 0.15 | 0 | 0.2002 | 0 | 1.0154 | 77.7135 | 0.13538 | 1.77
2014-07-29 10:25 | -1 | 0 | 0 | 0 | 0 | 0 | 75.421 | 14.3284 | -0.33501 | 73.278 | 0.22501 | 14.5534 | 74.76 | -0.41 | 14.3134 | 0.028 | 0 | 1 | 1 | 0.15 | 0 | 0.2002 | 0 | 1.0157 | 77.7654 | 0.13786 | 1.8024
2014-07-29 10:25 | -1 | 0 | 0 | 0 | 0 | 0 | 75.421 | 14.3284 | -0.33501 | 73.278 | 0.22501 | 14.5534 | 74.76 | -0.417 | 14.3131 | 0.025999 | 0 | 1 | 1 | 0.15 | 0 | 0.3999 | 0 | 1.0157 | 77.7654 | 0.13271 | 1.735
2014-07-29 10:25 | -1 | 0 | 0 | 0 | 0 | 0 | 75.421 | 14.3284 | -0.33501 | 73.1882 | 0.22 | 14.5534 | 74.8049 | -0.425 | 14.3131 | 0.027 | 0 | 1 | 1 | 0.15 | 0 | 0.3999 | 0 | 1.0157 | 77.7654 | 0.13538 | 1.7699
2014-07-29 10:25 | -1 | 0 | 0 | 0 | 0 | 0 | 75.421 | 14.3288 | -0.34 | 73.1882 | 0.22 | 14.5488 | 74.8049 | -0.414 | 14.3138 | 0.027 | 0 | 1 | 1 | 0.15 | 0 | 0.2002 | 0 | 1.0154 | 77.7134 | 0.13538 | 1.77
2014-07-29 10:25 | -1 | 0 | 0 | 0 | 0 | 0 | 75.421 | 14.3288 | -0.34 | 73.3678 | 0.22501 | 14.5538 | 74.7151 | -0.416 | 14.314 | 0.025999 | 0 | 1 | 1 | 0.15 | 0 | 0.3999 | 0 | 1.0157 | 77.7652 | 0.13272 | 1.7352
2014-07-29 10:26 | -1 | 0 | 0 | 0 | 0 | 0 | 75.421 | 14.3288 | -0.34 | 73.2331 | 0.22501 | 14.5538 | 74.7151 | -0.422 | 14.3135 | 0.025999 | 0 | 1 | 1 | 0.15 | 0 | 0.2002 | 0 | 1.0157 | 77.7652 | 0.13272 | 1.7351
2014-07-29 10:26 | -1 | 0 | 0 | 0 | 0 | 0 | 75.421 | 14.3288 | -0.34 | 73.3678 | 0.22501 | 14.5538 | 74.8498 | -0.411 | 14.3139 | 0.025999 | 0 | 1 | 1 | 0.15 | 0 | 0.3999 | 0 | 1.0157 | 77.7652 | 0.13538 | 1.7699
2014-07-29 10:26 | -1 | 0 | 0 | 0 | 0 | 0 | 75.421 | 14.3288 | -0.34 | 73.278 | 0.22501 | 14.5538 | 74.7151 | -0.419 | 14.3135 | 0.027 | 0 | 1 | 1 | 0.15 | 0 | 0.2002 | 0 | 1.0157 | 77.7652 | 0.13014 | 1.7015
2014-07-29 10:26 | -1 | 0 | 0 | 0 | 0 | 0 | 75.4466 | 14.3288 | -0.34 | 73.4127 | 0.22501 | 14.5488 | 74.76 | -0.423 | 14.3136 | 0.027 | 0 | 1 | 1 | 0.15 | 0 | 0.3999 | 0 | 1.0154 | 77.7392 | 0.13539 | 1.77
2014-07-29 10:26 | -1 | 0 | 0 | 0 | 0 | 0 | 75.4466 | 14.3288 | -0.34 | 73.278 | 0.22501 | 14.5488 | 74.76 | -0.412 | 14.3138 | 0.025 | 0 | 1 | 1 | 0.15 | 0 | 0.2002 | 0 | 1.0154 | 77.7392 | 0.13014 | 1.7014
2014-07-29 10:26 | -1 | 0 | 0 | 0 | 0 | 0 | 75.4466 | 14.3288 | -0.34 | 73.278 | 0.22501 | 14.5488 | 74.76 | -0.412 | 14.314 | 0.025 | 0 | 1 | 1 | 0.15 | 0 | 0.3999 | 0 | 1.0154 | 77.7392 | 0.13014 | 1.7015
2014-07-29 10:26 | -1 | 0 | 0 | 0 | 0 | 0 | 75.4466 | 14.3288 | -0.34 | 73.278 | 0.22501 | 14.5538 | 74.8947 | -0.426 | 14.3135 | 0.025 | 0 | 1 | 1 | 0.15 | 0 | 0.2002 | 0 | 1.0157 | 77.791 | 0.13012 | 1.7012
2014-07-29 10:26 | -1 | 0 | 0 | 0 | 0 | 0 | 75.4466 | 14.3288 | -0.34 | 73.4127 | 0.22 | 14.5488 | 74.76 | -0.417 | 14.3138 | 0.024 | 0 | 1 | 1 | 0.15 | 0 | 0.2002 | 0 | 1.0154 | 77.7392 | 0.12758 | 1.668
2014-07-29 10:26 | -1 | 0 | 0 | 0 | 0 | 0 | 75.4808 | 14.3284 | -0.33501 | 73.3229 | 0.22 | 14.5534 | 74.9396 | -0.422 | 14.3134 | 0.025 | 0 | 1 | 1 | 0.15 | 0 | 0.2002 | 0 | 1.0157 | 77.8255 | 0.13012 | 1.7012
2014-07-29 10:26 | -1 | 0 | 0 | 0 | 0 | 0 | 75.4808 | 14.3284 | -0.33501 | 73.1882 | 0.22501 | 14.5484 | 74.8049 | -0.419 | 14.3134 | 0.024 | 0 | 1 | 1 | 0.15 | 0 | 0.2002 | 0 | 1.0154 | 77.7737 | 0.12757 | 1.6679
2014-07-29 10:26 | -1 | 0 | 0 | 0 | 0 | 0 | 75.4808 | 14.3284 | -0.33501 | 73.3229 | 0.22501 | 14.5534 | 74.6702 | -0.412 | 14.3134 | 0.024 | 0 | 1 | 1 | 0.15 | 0 | 0.3999 | 0 | 1.0157 | 77.8255 | 0.13015 | 1.7016
2014-07-29 10:26 | -1 | 0 | 0 | 0 | 0 | 0 | 75.4808 | 14.3284 | -0.33501 | 73.3229 | 0.22501 | 14.5534 | 74.6702 | -0.42 | 14.3133 | 0.025999 | 0 | 1 | 1 | 0.15 | 0 | 0.3999 | 0 | 1.0157 | 77.8255 | 0.13015 | 1.7016
2014-07-29 10:26 | -1 | 0 | 0 | 0 | 0 | 0 | 75.4808 | 14.3284 | -0.33501 | 73.3229 | 0.22501 | 14.5484 | 74.6702 | -0.414 | 14.3131 | 0.024 | 0 | 1 | 1 | 0.15 | 0 | 0.3999 | 0 | 1.0154 | 77.7737 | 0.12759 | 1.6681
2014-07-29 10:26 | -1 | 0 | 0 | 0 | 0 | 0 | 75.4979 | 14.3284 | -0.33501 | 73.3678 | 0.22501 | 14.5534 | 74.8498 | -0.414 | 14.3134 | 0.023001 | 0 | 1 | 1 | 0.15 | 0 | 0.3999 | 0 | 1.0157 | 77.8427 | 0.12489 | 1.6328
2014-07-29 10:26 | -1 | 0 | 0 | 0 | 0 | 0 | 75.4979 | 14.3284 | -0.33501 | 73.2331 | 0.22501 | 14.5534 | 74.7151 | -0.422 | 14.3135 | 0.025999 | 0 | 1 | 1 | 0.15 | 0 | 0.3999 | 0 | 1.0157 | 77.8427 | 0.12758 | 1.668
2014-07-29 10:26 | -1 | 0 | 0 | 0 | 0 | 0 | 75.4979 | 14.3284 | -0.33501 | 73.4127 | 0.22501 | 14.5534 | 74.6253 | -0.419 | 14.3136 | 0.023001 | 0 | 1 | 1 | 0.15 | 0 | 0.3999 | 0 | 1.0157 | 77.8427 | 0.13016 | 1.7016
2014-07-29 10:26 | -1 | 0 | 0 | 0 | 0 | 0 | 75.4979 | 14.3284 | -0.33501 | 73.278 | 0.22501 | 14.5534 | 74.76 | -0.411 | 14.3132 | 0.024 | 0 | 1 | 1 | 0.15 | 0 | 0.3999 | 0 | 1.0157 | 77.8427 | 0.1249 | 1.6329
2014-07-29 10:26 | -1 | 0 | 0 | 0 | 0 | 0 | 75.4979 | 14.3284 | -0.33501 | 73.278 | 0.22501 | 14.5534 | 74.76 | -0.41 | 14.3132 | 0.023001 | 0 | 1 | 1 | 0.15 | 0 | 0.2002 | 0 | 1.0157 | 77.8427 | 0.12758 | 1.6679
2014-07-29 10:26 | -1 | 0 | 0 | 0 | 0 | 0 | 75.5064 | 14.3284 | -0.33501 | 73.278 | 0.22501 | 14.5484 | 74.8947 | -0.418 | 14.3132 | 0.024 | 0 | 1 | 1 | 0.15 | 0 | 0.2002 | 0 | 1.0154 | 77.7994 | 0.12488 | 1.6327
2014-07-29 10:26 | -1 | 0 | 0 | 0 | 0 | 0 | 75.5064 | 14.3284 | -0.33501 | 73.278 | 0.22501 | 14.5534 | 74.76 | -0.412 | 14.3132 | 0.024 | 0 | 1 | 1 | 0.15 | 0 | 0.3999 | 0 | 1.0157 | 77.8513 | 0.12758 | 1.6679
2014-07-29 10:27 | -1 | 0 | 0 | 0 | 0 | 0 | 75.5064 | 14.3284 | -0.33501 | 73.1433 | 0.22 | 14.5534 | 74.76 | -0.415 | 14.3134 | 0.025999 | 0 | 1 | 1 | 0.15 | 0 | 0.2002 | 0 | 1.0157 | 77.8513 | 0.13271 | 1.7351
2014-07-29 10:27 | -1 | 0 | 0 | 0 | 0 | 0 | 75.5064 | 14.3284 | -0.33501 | 73.278 | 0.22 | 14.5534 | 74.76 | -0.417 | 14.3134 | 0.023001 | 0 | 1 | 1 | 0.15 | 0 | 0.2002 | 0 | 1.0157 | 77.8513 | 0.1249 | 1.6329
2014-07-29 10:27 | -1 | 0 | 0 | 0 | 0 | 0 | 75.5064 | 14.3284 | -0.33501 | 73.4127 | 0.22501 | 14.5484 | 74.76 | -0.419 | 14.3134 | 0.023001 | 0 | 1 | 1 | 0.15 | 0 | 0.2002 | 0 | 1.0154 | 77.7994 | 0.1249 | 1.6329
2014-07-29 10:27 | -1 | 0 | 0 | 0 | 0 | 0 | 75.5321 | 14.3284 | -0.34 | 73.3229 | 0.22 | 14.5484 | 74.6253 | -0.414 | 14.3135 | 0.023001 | 0 | 1 | 1 | 0.15 | 0 | 0.2002 | 0 | 1.0154 | 77.8252 | 0.12492 | 1.6331
2014-07-29 10:27 | -1 | 0 | 0 | 0 | 0 | 0 | 75.5321 | 14.3284 | -0.34 | 73.3229 | 0.22501 | 14.5484 | 74.6702 | -0.424 | 14.3136 | 0.024 | 0 | 1 | 1 | 0.15 | 0 | 0.3999 | 0 | 1.0154 | 77.8252 | 0.12759 | 1.6681
2014-07-29 10:27 | -1 | 0 | 0 | 0 | 0 | 0 | 75.5321 | 14.3284 | -0.34 | 73.1882 | 0.22501 | 14.5534 | 74.8049 | -0.416 | 14.313 | 0.025999 | 0 | 1 | 1 | 0.15 | 0 | 0.3999 | 0 | 1.0157 | 77.877 | 0.1327 | 1.735
2014-07-29 10:27 | -1 | 0 | 0 | 0 | 0 | 0 | 75.5321 | 14.3284 | -0.34 | 73.3678 | 0.22501 | 14.5534 | 74.7151 | -0.41 | 14.3136 | 0.024 | 0 | 1 | 1 | 0.15 | 0 | 0.2002 | 0 | 1.0157 | 77.877 | 0.13014 | 1.7015
2014-07-29 10:27 | -1 | 0 | 0 | 0 | 0 | 0 | 75.5321 | 14.3284 | -0.34 | 73.3678 | 0.22501 | 14.5534 | 74.7151 | -0.414 | 14.3133 | 0.024 | 0 | 1 | 1 | 0.15 | 0 | 0.2002 | 0 | 1.0157 | 77.877 | 0.12758 | 1.668
2014-07-29 10:27 | -1 | 0 | 0 | 0 | 0 | 0 | 75.5406 | 14.3276 | -0.33501 | 73.3678 | 0.22501 | 14.5526 | 74.7151 | -0.422 | 14.3125 | 0.024 | 0 | 1 | 1 | 0.15 | 0 | 0.2002 | 0 | 1.0157 | 77.8858 | 0.12758 | 1.668
2014-07-29 10:27 | -1 | 0 | 0 | 0 | 0 | 0 | 75.5406 | 14.3276 | -0.33501 | 73.278 | 0.22501 | 14.5576 | 74.8947 | -0.415 | 14.3129 | 0.024 | 0 | 1 | 1 | 0.15 | 0 | 0.2002 | 0 | 1.0161 | 77.9375 | 0.12756 | 1.6677
2014-07-29 10:27 | -1 | 0 | 0 | 0 | 0 | 0 | 75.5406 | 14.3276 | -0.33501 | 73.278 | 0.22501 | 14.5526 | 74.76 | -0.409 | 14.3127 | 0.024 | 0 | 1 | 1 | 0.15 | 0 | 0.3999 | 0 | 1.0157 | 77.8858 | 0.13271 | 1.735
2014-07-29 10:27 | -1 | 0 | 0 | 0 | 0 | 0 | 75.5406 | 14.3276 | -0.33501 | 73.278 | 0.22501 | 14.5576 | 74.6253 | -0.42 | 14.3128 | 0.025 | 0 | 1 | 1 | 0.15 | 0 | 0.3999 | 0 | 1.0161 | 77.9375 | 0.13015 | 1.7016
2014-07-29 10:27 | -1 | 0 | 0 | 0 | 0 | 0 | 75.5406 | 14.3276 | -0.33501 | 73.278 | 0.22501 | 14.5526 | 74.76 | -0.415 | 14.3124 | 0.024 | 0 | 1 | 1 | 0.15 | 0 | 0.3999 | 0 | 1.0157 | 77.8858 | 0.12757 | 1.6679
2014-07-29 10:27 | -1 | 0 | 0 | 0 | 0 | 0 | 75.5406 | 14.328 | -0.33501 | 73.278 | 0.23 | 14.553 | 74.76 | -0.414 | 14.3129 | 0.023001 | 0 | 1 | 1 | 0.15 | 0 | 0.2002 | 0 | 1.0157 | 77.8857 | 0.1249 | 1.6329
2014-07-29 10:27 | -1 | 0 | 0 | 0 | 0 | 0 | 75.5406 | 14.328 | -0.33501 | 73.3229 | 0.22501 | 14.553 | 74.9396 | -0.417 | 14.313 | 0.024 | 0 | 1 | 1 | 0.15 | 0 | 0.2002 | 0 | 1.0157 | 77.8857 | 0.12755 | 1.6676
2014-07-29 10:27 | -1 | 0 | 0 | 0 | 0 | 0 | 75.5406 | 14.328 | -0.33501 | 73.4576 | 0.22501 | 14.553 | 74.8049 | -0.418 | 14.313 | 0.023001 | 0 | 1 | 1 | 0.15 | 0 | 0.2002 | 0 | 1.0157 | 77.8857 | 0.12489 | 1.6328
2014-07-29 10:27 | -1 | 0 | 0 | 0 | 0 | 0 | 75.5406 | 14.328 | -0.33501 | 73.4576 | 0.22501 | 14.553 | 74.8049 | -0.43 | 14.3125 | 0.023001 | 0 | 1 | 1 | 0.15 | 0 | 0.3999 | 0 | 1.0157 | 77.8857 | 0.12489 | 1.6328
2014-07-29 10:27 | -1 | 0 | 0 | 0 | 0 | 0 | 75.5406 | 14.328 | -0.33501 | 73.3229 | 0.22501 | 14.553 | 74.9396 | -0.422 | 14.313 | 0.023001 | 0 | 1 | 1 | 0.15 | 0 | 0.3999 | 0 | 1.0157 | 77.8857 | 0.12488 | 1.6326
2014-07-29 10:27 | -1 | 0 | 0 | 0 | 0 | 0 | 75.5578 | 14.3276 | -0.33501 | 73.4576 | 0.22501 | 14.5526 | 74.9396 | -0.411 | 14.3126 | 0.021999 | 0 | 1 | 1 | 0.15 | 0 | 0.3999 | 0 | 1.0157 | 77.903 | 0.1222 | 1.5976
2014-07-29 10:28 | -1 | 0 | 0 | 0 | 0 | 0 | 75.5578 | 14.3276 | -0.33501 | 73.4127 | 0.22501 | 14.5576 | 75.0294 | -0.42 | 14.3124 | 0.025999 | 0 | 1 | 1 | 0.15 | 0 | 0.2002 | 0 | 1.0161 | 77.9546 | 0.13267 | 1.7346
2014-07-29 10:28 | -1 | 0 | 0 | 0 | 0 | 0 | 75.5578 | 14.3276 | -0.33501 | 73.4127 | 0.23 | 14.5526 | 74.8947 | -0.407 | 14.3127 | 0.024 | 0 | 1 | 1 | 0.15 | 0 | 0.2002 | 0 | 1.0157 | 77.903 | 0.12756 | 1.6677
2014-07-29 10:28 | -1 | 0 | 0 | 0 | 0 | 0 | 75.5578 | 14.3276 | -0.33501 | 73.4127 | 0.22501 | 14.5526 | 75.0294 | -0.412 | 14.3128 | 0.023001 | 0 | 1 | 1 | 0.15 | 0 | 0.2002 | 0 | 1.0157 | 77.903 | 0.12487 | 1.6325
2014-07-29 10:28 | -1 | 0 | 0 | 0 | 0 | 0 | 75.5919 | 14.3276 | -0.33501 | 73.3678 | 0.22501 | 14.5526 | 74.8498 | -0.419 | 14.3123 | 0.028 | 0 | 1 | 1 | 0.15 | 0 | 0.2002 | 0 | 1.0157 | 77.903 | 0.13784 | 1.8022
2014-07-29 10:28 | -1 | 0 | 0 | 0 | 0 | 0 | 75.5919 | 14.3276 | -0.33501 | 73.5025 | 0.22501 | 14.5526 | 74.9845 | -0.409 | 14.3127 | 0.025999 | 0 | 1 | 1 | 0.15 | 0 | 0.2002 | 0 | 1.0157 | 77.9373 | 0.13268 | 1.7347
2014-07-29 10:28 | -1 | 0 | 0 | 0 | 0 | 0 | 75.5919 | 14.3276 | -0.33501 | 73.3678 | 0.22501 | 14.5576 | 74.9845 | -0.419 | 14.3123 | 0.027 | 0 | 1 | 1 | 0.15 | 0 | 0.2002 | 0 | 1.0161 | 77.989 | 0.13268 | 1.7346
2014-07-29 10:28 | -1 | 0 | 0 | 0 | 0 | 0 | 75.5919 | 14.3276 | -0.33501 | 73.3229 | 0.22501 | 14.5526 | 75.0743 | -0.42 | 14.3127 | 0.024 | 0 | 1 | 1 | 0.15 | 0 | 0.3999 | 0 | 1.0157 | 77.9373 | 0.1301 | 1.7009
2014-07-29 10:28 | -1 | 0 | 0 | 0 | 0 | 0 | 75.5919 | 14.3276 | -0.33501 | 73.3229 | 0.22501 | 14.5526 | 75.0743 | -0.416 | 14.3128 | 0.027 | 0 | 1 | 1 | 0.15 | 0 | 0.3999 | 0 | 1.0157 | 77.9373 | 0.13534 | 1.7695
2014-07-29 10:28 | -1 | 0 | 0 | 0 | 0 | 0 | 75.6176 | 14.3272 | -0.33501 | 73.4127 | 0.23 | 14.5572 | 74.8947 | -0.415 | 14.3121 | 0.027 | 0 | 1 | 1 | 0.15 | 0 | 0.3999 | 0 | 1.0161 | 78.0148 | 0.13536 | 1.7697
2014-07-29 10:28 | -1 | 0 | 0 | 0 | 0 | 0 | 75.6176 | 14.3272 | -0.33501 | 73.4127 | 0.22501 | 14.5572 | 75.0294 | -0.421 | 14.3123 | 0.025999 | 0 | 1 | 1 | 0.15 | 0 | 0.3999 | 0 | 1.0161 | 78.0148 | 0.13267 | 1.7346
2014-07-29 10:28 | -1 | 0 | 0 | 0 | 0 | 0 | 75.6176 | 14.3272 | -0.33501 | 73.4127 | 0.22501 | 14.5523 | 75.0294 | -0.417 | 14.3123 | 0.025999 | 0 | 1 | 1 | 0.15 | 0 | 0.3999 | 0 | 1.0157 | 77.963 | 0.1301 | 1.701
2014-07-29 10:28 | -1 | 0 | 0 | 0 | 0 | 0 | 75.6176 | 14.3272 | -0.33501 | 73.4127 | 0.22501 | 14.5572 | 75.1642 | -0.409 | 14.3123 | 0.025 | 0 | 1 | 1 | 0.15 | 0 | 0.2002 | 0 | 1.0161 | 78.0148 | 0.13009 | 1.7007
2014-07-29 10:28 | -1 | 0 | 0 | 0 | 0 | 0 | 75.6176 | 14.3272 | -0.33501 | 73.4127 | 0.22501 | 14.5523 | 75.0294 | -0.419 | 14.3124 | 0.025 | 0 | 1 | 1 | 0.15 | 0 | 0.2002 | 0 | 1.0157 | 77.963 | 0.1301 | 1.701
2014-07-29 10:28 | -1 | 0 | 0 | 0 | 0 | 0 | 75.6347 | 14.3272 | -0.33501 | 73.5025 | 0.22501 | 14.5523 | 74.9845 | -0.413 | 14.3125 | 0.025999 | 0 | 1 | 1 | 0.15 | 0 | 0.2002 | 0 | 1.0157 | 77.9803 | 0.13268 | 1.7347
2014-07-29 10:28 | -1 | 0 | 0 | 0 | 0 | 0 | 75.6347 | 14.3272 | -0.33501 | 73.3678 | 0.23 | 14.5523 | 75.1192 | -0.411 | 14.3125 | 0.025999 | 0 | 1 | 1 | 0.15 | 0 | 0.3999 | 0 | 1.0157 | 77.9803 | 0.13009 | 1.7008
2014-07-29 10:28 | -1 | 0 | 0 | 0 | 0 | 0 | 75.6347 | 14.3272 | -0.33501 | 73.6373 | 0.23 | 14.5523 | 75.254 | -0.423 | 14.3121 | 0.025999 | 0 | 1 | 1 | 0.15 | 0 | 0.3999 | 0 | 1.0157 | 77.9803 | 0.13007 | 1.7006
2014-07-29 10:28 | -1 | 0 | 0 | 0 | 0 | 0 | 75.6347 | 14.3272 | -0.33501 | 73.4127 | 0.22501 | 14.5523 | 75.1192 | -0.418 | 14.312 | 0.025999 | 0 | 1 | 1 | 0.15 | 0 | 0.2002 | 0 | 1.0157 | 77.9803 | 0.13266 | 1.7344
2014-07-29 10:28 | -1 | 0 | 0 | 0 | 0 | 0 | 75.6347 | 14.3272 | -0.33501 | 73.5474 | 0.22501 | 14.5572 | 75.1642 | -0.421 | 14.3124 | 0.024 | 0 | 1 | 1 | 0.15 | 0 | 0.3999 | 0 | 1.0161 | 78.032 | 0.12753 | 1.6673
2014-07-29 10:28 | -1 | 0 | 0 | 0 | 0 | 0 | 75.609 | 14.3272 | -0.33501 | 73.4127 | 0.22501 | 14.5523 | 75.1642 | -0.412 | 14.3126 | 0.025 | 0 | 1 | 1 | 0.15 | 0 | 0.3999 | 0 | 1.0157 | 77.9544 | 0.12753 | 1.6673
2014-07-29 10:28 | -1 | 0 | 0 | 0 | 0 | 0 | 75.609 | 14.3272 | -0.33501 | 73.4576 | 0.22501 | 14.5523 | 75.0743 | -0.414 | 14.3122 | 0.024 | 0 | 1 | 1 | 0.15 | 0 | 0.2002 | 0 | 1.0157 | 77.9544 | 0.12755 | 1.6676
2014-07-29 10:28 | -1 | 0 | 0 | 0 | 0 | 0 | 75.609 | 14.3272 | -0.33501 | 73.4576 | 0.22501 | 14.5523 | 75.2091 | -0.415 | 14.3121 | 0.025 | 0 | 1 | 1 | 0.15 | 0 | 0.2002 | 0 | 1.0157 | 77.9544 | 0.12484 | 1.6322
2014-07-29 10:29 | -1 | 0 | 0 | 0 | 0 | 0 | 75.609 | 14.3272 | -0.33501 | 73.4576 | 0.22501 | 14.5523 | 75.0743 | -0.415 | 14.3124 | 0.025999 | 0 | 1 | 1 | 0.15 | 0 | 0.2002 | 0 | 1.0157 | 77.9544 | 0.1301 | 1.7009
2014-07-29 10:29 | -1 | 0 | 0 | 0 | 0 | 0 | 75.609 | 14.3272 | -0.33501 | 73.4127 | 0.22501 | 14.5523 | 75.1642 | -0.415 | 14.3124 | 0.025999 | 0 | 1 | 1 | 0.15 | 0 | 0.2002 | 0 | 1.0157 | 77.9544 | 0.13266 | 1.7344
2014-07-29 10:29 | -1 | 0 | 0 | 0 | 0 | 0 | 75.6176 | 14.3272 | -0.33501 | 73.278 | 0.22501 | 14.5523 | 75.0294 | -0.41 | 14.3123 | 0.025 | 0 | 1 | 1 | 0.15 | 0 | 0.3999 | 0 | 1.0157 | 77.9544 | 0.1301 | 1.7009
2014-07-29 10:29 | -1 | 0 | 0 | 0 | 0 | 0 | 75.6176 | 14.3272 | -0.33501 | 73.3678 | 0.23 | 14.5572 | 74.9845 | -0.417 | 14.3123 | 0.024 | 0 | 1 | 1 | 0.15 | 0 | 0.3999 | 0 | 1.0161 | 78.0148 | 0.12755 | 1.6675
2014-07-29 10:29 | -1 | 0 | 0 | 0 | 0 | 0 | 75.6176 | 14.3272 | -0.33501 | 73.3678 | 0.22501 | 14.5523 | 74.8498 | -0.41 | 14.3121 | 0.024 | 0 | 1 | 1 | 0.15 | 0 | 0.3999 | 0 | 1.0157 | 77.963 | 0.13537 | 1.7698
2014-07-29 10:29 | -1 | 0 | 0 | 0 | 0 | 0 | 75.6176 | 14.3272 | -0.33501 | 73.3678 | 0.22501 | 14.5523 | 74.9845 | -0.417 | 14.3124 | 0.025 | 0 | 1 | 1 | 0.15 | 0 | 0.2002 | 0 | 1.0157 | 77.963 | 0.13011 | 1.701
2014-07-29 10:29 | -1 | 0 | 0 | 0 | 0 | 0 | 75.6176 | 14.3272 | -0.33501 | 73.3678 | 0.22501 | 14.5572 | 74.9845 | -0.411 | 14.3121 | 0.023001 | 0 | 1 | 1 | 0.15 | 0 | 0.2002 | 0 | 1.0161 | 78.0148 | 0.12487 | 1.6325
2014-07-29 10:29 | -1 | 0 | 0 | 0 | 0 | 0 | 75.609 | 14.3269 | -0.33501 | 73.3678 | 0.22501 | 14.5569 | 74.9845 | -0.407 | 14.312 | 0.024 | 0 | 1 | 1 | 0.15 | 0 | 0.3999 | 0 | 1.0161 | 78.0063 | 0.12755 | 1.6675
2014-07-29 10:29 | -1 | 0 | 0 | 0 | 0 | 0 | 75.609 | 14.3269 | -0.33501 | 73.3678 | 0.22501 | 14.5569 | 74.8498 | -0.42 | 14.3118 | 0.024 | 0 | 1 | 1 | 0.15 | 0 | 0.2002 | 0 | 1.0161 | 78.0063 | 0.13012 | 1.7012
2014-07-29 10:29 | -1 | 0 | 0 | 0 | 0 | 0 | 75.609 | 14.3269 | -0.33501 | 73.2331 | 0.23 | 14.5569 | 74.8498 | -0.414 | 14.3119 | 0.023001 | 0 | 1 | 1 | 0.15 | 0 | 0.2002 | 0 | 1.0161 | 78.0063 | 0.12756 | 1.6677
2014-07-29 10:29 | -1 | 0 | 0 | 0 | 0 | 0 | 75.609 | 14.3269 | -0.33501 | 73.3678 | 0.23 | 14.5519 | 74.9845 | -0.408 | 14.3119 | 0.025 | 0 | 1 | 1 | 0.15 | 0 | 0.3999 | 0 | 1.0157 | 77.9545 | 0.13011 | 1.701
2014-07-29 10:29 | -1 | 0 | 0 | 0 | 0 | 0 | 75.609 | 14.3269 | -0.33501 | 73.4127 | 0.22501 | 14.5569 | 75.0294 | -0.417 | 14.3117 | 0.024 | 0 | 1 | 1 | 0.15 | 0 | 0.3999 | 0 | 1.0161 | 78.0063 | 0.12219 | 1.5975
2014-07-29 10:29 | -1 | 0 | 0 | 0 | 0 | 0 | 75.5919 | 14.3272 | -0.33501 | 73.4127 | 0.23 | 14.5523 | 74.8947 | -0.42 | 14.3124 | 0.025999 | 0 | 1 | 1 | 0.15 | 0 | 0.2002 | 0 | 1.0157 | 77.9373 | 0.13269 | 1.7348
2014-07-29 10:29 | -1 | 0 | 0 | 0 | 0 | 0 | 75.5919 | 14.3272 | -0.33501 | 73.278 | 0.22501 | 14.5572 | 74.8947 | -0.417 | 14.3122 | 0.025999 | 0 | 1 | 1 | 0.15 | 0 | 0.2002 | 0 | 1.0161 | 77.989 | 0.13012 | 1.7012
2014-07-29 10:29 | -1 | 0 | 0 | 0 | 0 | 0 | 75.5919 | 14.3272 | -0.33501 | 73.278 | 0.23 | 14.5523 | 74.8947 | -0.419 | 14.3124 | 0.023001 | 0 | 1 | 1 | 0.15 | 0 | 0.2002 | 0 | 1.0157 | 77.9373 | 0.12488 | 1.6327
2014-07-29 10:29 | -1 | 0 | 0 | 0 | 0 | 0 | 75.5919 | 14.3272 | -0.33501 | 73.4127 | 0.22501 | 14.5523 | 74.8947 | -0.405 | 14.3124 | 0.024 | 0 | 1 | 1 | 0.15 | 0 | 0.2002 | 0 | 1.0157 | 77.9373 | 0.12756 | 1.6677
2014-07-29 10:29 | -1 | 0 | 0 | 0 | 0 | 0 | 75.5919 | 14.3272 | -0.33501 | 73.4127 | 0.22501 | 14.5523 | 74.76 | -0.417 | 14.3124 | 0.024 | 0 | 1 | 1 | 0.15 | 0 | 0.2002 | 0 | 1.0157 | 77.9373 | 0.12757 | 1.6679
2014-07-29 10:29 | -1 | 0 | 0 | 0 | 0 | 0 | 75.5663 | 14.3261 | -0.34 | 73.3229 | 0.23 | 14.5511 | 74.9396 | -0.42 | 14.311 | 0.024 | 0 | 1 | 1 | 0.15 | 0 | 0.2002 | 0 | 1.0157 | 77.9117 | 0.12487 | 1.6325
2014-07-29 10:29 | -1 | 0 | 0 | 0 | 0 | 0 | 75.5663 | 14.3261 | -0.34 | 73.3229 | 0.23 | 14.5511 | 74.9396 | -0.415 | 14.3114 | 0.023001 | 0 | 1 | 1 | 0.15 | 0 | 0.3999 | 0 | 1.0157 | 77.9117 | 0.11933 | 1.5601
2014-07-29 10:30 | -1 | 0 | 0 | 0 | 0 | 0 | 75.5663 | 14.3261 | -0.34 | 73.3678 | 0.22501 | 14.5511 | 74.8498 | -0.412 | 14.3115 | 0.025 | 0 | 1 | 1 | 0.15 | 0 | 0.2002 | 0 | 1.0157 | 77.9117 | 0.13012 | 1.7012
2014-07-29 10:30 | -1 | 0 | 0 | 0 | 0 | 0 | 75.5663 | 14.3261 | -0.34 | 73.3678 | 0.22501 | 14.5511 | 74.9845 | -0.409 | 14.3113 | 0.024 | 0 | 1 | 1 | 0.15 | 0 | 0.2002 | 0 | 1.0157 | 77.9117 | 0.12754 | 1.6675
2014-07-29 10:30 | -1 | 0 | 0 | 0 | 0 | 0 | 75.5663 | 14.3261 | -0.34 | 73.3678 | 0.22501 | 14.5561 | 74.8498 | -0.42 | 14.3111 | 0.024 | 0 | 1 | 1 | 0.15 | 0 | 0.3999 | 0 | 1.0161 | 77.9635 | 0.12756 | 1.6677
2014-07-29 10:30 | -1 | 0 | 0 | 0 | 0 | 0 | 75.5492 | 14.3265 | -0.33501 | 73.4127 | 0.22501 | 14.5515 | 75.0294 | -0.416 | 14.3114 | 0.025 | 0 | 1 | 1 | 0.15 | 0 | 0.3999 | 0 | 1.0157 | 77.8945 | 0.1301 | 1.7009
2014-07-29 10:30 | -1 | 0 | 0 | 0 | 0 | 0 | 75.5492 | 14.3265 | -0.33501 | 73.278 | 0.22501 | 14.5565 | 74.8947 | -0.418 | 14.3114 | 0.021999 | 0 | 1 | 1 | 0.15 | 0 | 0.3999 | 0 | 1.0161 | 77.9463 | 0.1222 | 1.5976
2014-07-29 10:30 | -1 | 0 | 0 | 0 | 0 | 0 | 75.5492 | 14.3265 | -0.33501 | 73.4127 | 0.22501 | 14.5515 | 74.8947 | -0.408 | 14.3115 | 0.025999 | 0 | 1 | 1 | 0.15 | 0 | 0.2002 | 0 | 1.0157 | 77.8945 | 0.13269 | 1.7347
2014-07-29 10:30 | -1 | 0 | 0 | 0 | 0 | 0 | 75.5492 | 14.3265 | -0.33501 | 73.278 | 0.22501 | 14.5515 | 74.8947 | -0.415 | 14.3114 | 0.025 | 0 | 1 | 1 | 0.15 | 0 | 0.2002 | 0 | 1.0157 | 77.8945 | 0.13011 | 1.7011
2014-07-29 10:30 | -1 | 0 | 0 | 0 | 0 | 0 | 75.5492 | 14.3265 | -0.33501 | 73.4127 | 0.22501 | 14.5565 | 74.8947 | -0.407 | 14.3116 | 0.021999 | 0 | 1 | 1 | 0.15 | 0 | 0.3999 | 0 | 1.0161 | 77.9463 | 0.1222 | 1.5977
2014-07-29 10:30 | -1 | 0 | 0 | 0 | 0 | 0 | 75.5064 | 14.3269 | -0.33501 | 73.278 | 0.22501 | 14.5519 | 75.0294 | -0.413 | 14.3116 | 0.024 | 0 | 1 | 1 | 0.15 | 0 | 0.3999 | 0 | 1.0157 | 77.8515 | 0.12754 | 1.6674
2014-07-29 10:30 | -1 | 0 | 0 | 0 | 0 | 0 | 75.5064 | 14.3269 | -0.33501 | 73.4127 | 0.22501 | 14.5519 | 74.8947 | -0.411 | 14.3118 | 0.023001 | 0 | 1 | 1 | 0.15 | 0 | 0.6001 | 0 | 1.0157 | 77.8515 | 0.12488 | 1.6326
2014-07-29 10:30 | -1 | 0 | 0 | 0 | 0 | 0 | 75.5064 | 14.3269 | -0.33501 | 73.278 | 0.22501 | 14.5519 | 75.0294 | -0.414 | 14.3117 | 0.025 | 0 | 1 | 1 | 0.15 | 0 | 0.2002 | 0 | 1.0157 | 77.8515 | 0.1301 | 1.7009
2014-07-29 10:30 | -1 | 0 | 0 | 0 | 0 | 0 | 75.5064 | 14.3269 | -0.33501 | 73.4127 | 0.22501 | 14.5519 | 75.0294 | -0.419 | 14.3121 | 0.024 | 0 | 1 | 1 | 0.15 | 0 | 0.2002 | 0 | 1.0157 | 77.8515 | 0.12754 | 1.6675
2014-07-29 10:30 | -1 | 0 | 0 | 0 | 0 | 0 | 75.5064 | 14.3269 | -0.33501 | 73.4127 | 0.22501 | 14.5519 | 75.0294 | -0.414 | 14.312 | 0.024 | 0 | 1 | 1 | 0.15 | 0 | 0.3999 | 0 | 1.0157 | 77.8515 | 0.12754 | 1.6675
2014-07-29 10:30 | -1 | 0 | 0 | 0 | 0 | 0 | 75.5064 | 14.3261 | -0.33501 | 73.278 | 0.22501 | 14.5511 | 74.8947 | -0.421 | 14.3111 | 0.024 | 0 | 1 | 1 | 0.15 | 0 | 0.2002 | 0 | 1.0157 | 77.8516 | 0.12755 | 1.6676
2014-07-29 10:30 | -1 | 0 | 0 | 0 | 0 | 0 | 75.5064 | 14.3261 | -0.33501 | 73.4127 | 0.22501 | 14.5511 | 74.8947 | -0.413 | 14.3112 | 0.027 | 0 | 1 | 1 | 0.15 | 0 | 0.2002 | 0 | 1.0157 | 77.8516 | 0.13268 | 1.7347
2014-07-29 10:30 | -1 | 0 | 0 | 0 | 0 | 0 | 75.5064 | 14.3261 | -0.33501 | 73.278 | 0.22501 | 14.5511 | 75.0294 | -0.422 | 14.3112 | 0.025999 | 0 | 1 | 1 | 0.15 | 0 | 0.2002 | 0 | 1.0157 | 77.8516 | 0.13267 | 1.7345
2014-07-29 10:30 | -1 | 0 | 0 | 0 | 0 | 0 | 75.5064 | 14.3261 | -0.33501 | 73.4127 | 0.22501 | 14.5511 | 74.8947 | -0.415 | 14.3109 | 0.025999 | 0 | 1 | 1 | 0.15 | 0 | 0.2002 | 0 | 1.0157 | 77.8516 | 0.13268 | 1.7347
2014-07-29 10:30 | -1 | 0 | 0 | 0 | 0 | 0 | 75.5064 | 14.3261 | -0.33501 | 73.5474 | 0.23 | 14.5561 | 75.0294 | -0.405 | 14.3114 | 0.025 | 0 | 1 | 1 | 0.15 | 0 | 0.3999 | 0 | 1.0161 | 77.9034 | 0.1301 | 1.7009
2014-07-29 10:30 | -1 | 0 | 0 | 0 | 0 | 0 | 75.4808 | 14.3269 | -0.34 | 73.4127 | 0.23 | 14.5569 | 75.0294 | -0.409 | 14.3119 | 0.028 | 0 | 1 | 1 | 0.15 | 0 | 0.2002 | 0 | 1.0161 | 77.8775 | 0.13267 | 1.7345
2014-07-29 10:30 | -1 | 0 | 0 | 0 | 0 | 0 | 75.4808 | 14.3269 | -0.34 | 73.4127 | 0.23 | 14.5569 | 75.1642 | -0.411 | 14.3122 | 0.027 | 0 | 1 | 1 | 0.15 | 0 | 0.3999 | 0 | 1.0161 | 77.8775 | 0.13533 | 1.7693
2014-07-29 10:31 | -1 | 0 | 0 | 0 | 0 | 0 | 75.4808 | 14.3269 | -0.34 | 73.4127 | 0.22501 | 14.5569 | 75.0294 | -0.409 | 14.3117 | 0.025 | 0 | 1 | 1 | 0.15 | 0 | 0.2002 | 0 | 1.0161 | 77.8775 | 0.13267 | 1.7345
2014-07-29 10:31 | -1 | 0 | 0 | 0 | 0 | 0 | 75.4808 | 14.3269 | -0.34 | 73.3678 | 0.22501 | 14.5519 | 74.8498 | -0.413 | 14.3122 | 0.025 | 0 | 1 | 1 | 0.15 | 0 | 0.2002 | 0 | 1.0157 | 77.8257 | 0.13012 | 1.7012
2014-07-29 10:31 | -1 | 0 | 0 | 0 | 0 | 0 | 75.4808 | 14.3269 | -0.34 | 73.3678 | 0.22501 | 14.5519 | 74.9845 | -0.414 | 14.3122 | 0.025 | 0 | 1 | 1 | 0.15 | 0 | 0.3999 | 0 | 1.0157 | 77.8257 | 0.13011 | 1.701
2014-07-29 10:31 | -1 | 0 | 0 | 0 | 0 | 0 | 75.4722 | 14.3269 | -0.34 | 73.5025 | 0.22501 | 14.5519 | 74.9845 | -0.411 | 14.312 | 0.025999 | 0 | 1 | 1 | 0.15 | 0 | 0.3999 | 0 | 1.0157 | 77.817 | 0.13268 | 1.7346
2014-07-29 10:31 | -1 | 0 | 0 | 0 | 0 | 0 | 75.4722 | 14.3269 | -0.34 | 73.4127 | 0.23 | 14.5519 | 75.1642 | -0.405 | 14.3119 | 0.025999 | 0 | 1 | 1 | 0.15 | 0 | 0.3999 | 0 | 1.0157 | 77.817 | 0.13533 | 1.7693
2014-07-29 10:31 | -1 | 0 | 0 | 0 | 0 | 0 | 75.4722 | 14.3269 | -0.34 | 73.4127 | 0.22501 | 14.5519 | 75.0294 | -0.414 | 14.3119 | 0.027 | 0 | 1 | 1 | 0.15 | 0 | 0.2002 | 0 | 1.0157 | 77.817 | 0.13535 | 1.7695
2014-07-29 10:31 | -1 | 0 | 0 | 0 | 0 | 0 | 75.4722 | 14.3269 | -0.34 | 73.4127 | 0.22501 | 14.5519 | 75.0294 | -0.418 | 14.3119 | 0.025999 | 0 | 1 | 1 | 0.15 | 0 | 0.3999 | 0 | 1.0157 | 77.817 | 0.13267 | 1.7345
2014-07-29 10:31 | -1 | 0 | 0 | 0 | 0 | 0 | 75.4722 | 14.3269 | -0.34 | 73.4127 | 0.22501 | 14.5519 | 75.0294 | -0.418 | 14.3121 | 0.025 | 0 | 1 | 1 | 0.15 | 0 | 0.2002 | 0 | 1.0157 | 77.817 | 0.13535 | 1.7695
2014-07-29 10:31 | -1 | 0 | 0 | 0 | 0 | 0 | 75.4893 | 14.3272 | -0.33501 | 73.5474 | 0.22501 | 14.5523 | 75.0294 | -0.409 | 14.3125 | 0.024 | 0 | 1 | 1 | 0.15 | 0 | 0.2002 | 0 | 1.0157 | 77.8343 | 0.13267 | 1.7346
2014-07-29 10:31 | -1 | 0 | 0 | 0 | 0 | 0 | 75.4893 | 14.3272 | -0.33501 | 73.4127 | 0.23 | 14.5523 | 75.1642 | -0.417 | 14.3121 | 0.025 | 0 | 1 | 1 | 0.15 | 0 | 0.2002 | 0 | 1.0157 | 77.8343 | 0.13009 | 1.7007
2014-07-29 10:31 | -1 | 0 | 0 | 0 | 0 | 0 | 75.4893 | 14.3272 | -0.33501 | 73.5474 | 0.23 | 14.5523 | 75.0294 | -0.415 | 14.3123 | 0.025999 | 0 | 1 | 1 | 0.15 | 0 | 0.2002 | 0 | 1.0157 | 77.8343 | 0.1301 | 1.7009
2014-07-29 10:31 | -1 | 0 | 0 | 0 | 0 | 0 | 75.4893 | 14.3272 | -0.33501 | 73.4127 | 0.22501 | 14.5523 | 75.1642 | -0.409 | 14.3124 | 0.025 | 0 | 1 | 1 | 0.15 | 0 | 0.2002 | 0 | 1.0157 | 77.8343 | 0.13009 | 1.7008
2014-07-29 10:31 | -1 | 0 | 0 | 0 | 0 | 0 | 75.4893 | 14.3272 | -0.33501 | 73.4127 | 0.22501 | 14.5523 | 74.8947 | -0.42 | 14.3121 | 0.027 | 0 | 1 | 1 | 0.15 | 0 | 0.3999 | 0 | 1.0157 | 77.8343 | 0.13012 | 1.7011
2014-07-29 10:31 | -1 | 0 | 0 | 0 | 0 | 0 | 75.4979 | 14.3272 | -0.33501 | 73.5474 | 0.22501 | 14.5523 | 75.0294 | -0.418 | 14.3123 | 0.025999 | 0 | 1 | 1 | 0.15 | 0 | 0.2002 | 0 | 1.0157 | 77.8429 | 0.13267 | 1.7346
2014-07-29 10:31 | -1 | 0 | 0 | 0 | 0 | 0 | 75.4979 | 14.3272 | -0.33501 | 73.4127 | 0.22501 | 14.5523 | 74.8947 | -0.408 | 14.3127 | 0.024 | 0 | 1 | 1 | 0.15 | 0 | 0.2002 | 0 | 1.0157 | 77.8429 | 0.12756 | 1.6677
2014-07-29 10:31 | -1 | 0 | 0 | 0 | 0 | 0 | 75.4979 | 14.3272 | -0.33501 | 73.4127 | 0.22501 | 14.5523 | 75.0294 | -0.409 | 14.3123 | 0.025 | 0 | 1 | 1 | 0.15 | 0 | 0.3999 | 0 | 1.0157 | 77.8429 | 0.1301 | 1.7009
2014-07-29 10:31 | -1 | 0 | 0 | 0 | 0 | 0 | 75.4979 | 14.3272 | -0.33501 | 73.278 | 0.22501 | 14.5523 | 75.0294 | -0.419 | 14.312 | 0.024 | 0 | 1 | 1 | 0.15 | 0 | 0.2002 | 0 | 1.0157 | 77.8429 | 0.12486 | 1.6325
2014-07-29 10:31 | -1 | 0 | 0 | 0 | 0 | 0 | 75.4979 | 14.3272 | -0.33501 | 73.4576 | 0.22501 | 14.5523 | 74.9396 | -0.41 | 14.3123 | 0.025 | 0 | 1 | 1 | 0.15 | 0 | 0.3999 | 0 | 1.0157 | 77.8429 | 0.12755 | 1.6676
2014-07-29 10:31 | -1 | 0 | 0 | 0 | 0 | 0 | 75.4979 | 14.3269 | -0.33501 | 73.4576 | 0.22501 | 14.5519 | 74.9396 | -0.408 | 14.312 | 0.025999 | 0 | 1 | 1 | 0.15 | 0 | 0.3999 | 0 | 1.0157 | 77.8429 | 0.13268 | 1.7347
2014-07-29 10:31 | -1 | 0 | 0 | 0 | 0 | 0 | 75.4979 | 14.3269 | -0.33501 | 73.4576 | 0.22501 | 14.5569 | 74.9396 | -0.415 | 14.3116 | 0.025 | 0 | 1 | 1 | 0.15 | 0 | 0.3999 | 0 | 1.0161 | 77.8947 | 0.13011 | 1.701
2014-07-29 10:32 | -1 | 0 | 0 | 0 | 0 | 0 | 75.4979 | 14.3269 | -0.33501 | 73.4576 | 0.23 | 14.5569 | 75.0743 | -0.415 | 14.3121 | 0.025 | 0 | 1 | 1 | 0.15 | 0 | 0.2002 | 0 | 1.0161 | 77.8947 | 0.1301 | 1.7009
2014-07-29 10:32 | -1 | 0 | 0 | 0 | 0 | 0 | 75.4979 | 14.3269 | -0.33501 | 73.3229 | 0.23 | 14.5519 | 74.9396 | -0.404 | 14.3124 | 0.025 | 0 | 1 | 1 | 0.15 | 0 | 0.2002 | 0 | 1.0157 | 77.8429 | 0.13011 | 1.7011
2014-07-29 10:32 | -1 | 0 | 0 | 0 | 0 | 0 | 75.4979 | 14.3269 | -0.33501 | 73.5025 | 0.22501 | 14.5569 | 74.9845 | -0.402 | 14.3121 | 0.025 | 0 | 1 | 1 | 0.15 | 0 | 0.2002 | 0 | 1.0161 | 77.8947 | 0.13268 | 1.7346
2014-07-29 10:32 | -1 | 0 | 0 | 0 | 0 | 0 | 75.4808 | 14.3269 | -0.33501 | 73.5025 | 0.23 | 14.5519 | 74.9845 | -0.416 | 14.312 | 0.024 | 0 | 1 | 1 | 0.15 | 0 | 0.3999 | 0 | 1.0157 | 77.8257 | 0.12755 | 1.6675
2014-07-29 10:32 | -1 | 0 | 0 | 0 | 0 | 0 | 75.4808 | 14.3269 | -0.33501 | 73.6373 | 0.23 | 14.5569 | 75.1192 | -0.403 | 14.3123 | 0.023001 | 0 | 1 | 1 | 0.15 | 0 | 0.2002 | 0 | 1.0161 | 77.8775 | 0.12485 | 1.6323
2014-07-29 10:32 | -1 | 0 | 0 | 0 | 0 | 0 | 75.4808 | 14.3269 | -0.33501 | 73.5025 | 0.23 | 14.5569 | 74.9845 | -0.414 | 14.3117 | 0.025 | 0 | 1 | 1 | 0.15 | 0 | 0.2002 | 0 | 1.0161 | 77.8775 | 0.1301 | 1.701
2014-07-29 10:32 | -1 | 0 | 0 | 0 | 0 | 0 | 75.4808 | 14.3269 | -0.33501 | 73.6373 | 0.23 | 14.5569 | 75.1192 | -0.417 | 14.3121 | 0.024 | 0 | 1 | 1 | 0.15 | 0 | 0.2002 | 0 | 1.0161 | 77.8775 | 0.12753 | 1.6673
2014-07-29 10:32 | -1 | 0 | 0 | 0 | 0 | 0 | 75.4808 | 14.3269 | -0.33501 | 73.5025 | 0.23 | 14.5519 | 75.254 | -0.413 | 14.3117 | 0.024 | 0 | 1 | 1 | 0.15 | 0 | 0.2002 | 0 | 1.0157 | 77.8257 | 0.12484 | 1.6321
2014-07-29 10:32 | -1 | 0 | 0 | 0 | 0 | 0 | 75.4637 | 14.3272 | -0.33501 | 73.4576 | 0.23 | 14.5572 | 75.0743 | -0.418 | 14.3123 | 0.025 | 0 | 1 | 1 | 0.15 | 0 | 0.2002 | 0 | 1.0161 | 77.8601 | 0.1301 | 1.7009
2014-07-29 10:32 | -1 | 0 | 0 | 0 | 0 | 0 | 75.4637 | 14.3272 | -0.33501 | 73.5924 | 0.22501 | 14.5572 | 75.2091 | -0.405 | 14.3122 | 0.025 | 0 | 1 | 1 | 0.15 | 0 | 0.2002 | 0 | 1.0161 | 77.8601 | 0.13008 | 1.7007
2014-07-29 10:32 | -1 | 0 | 0 | 0 | 0 | 0 | 75.4637 | 14.3272 | -0.33501 | 73.5924 | 0.23 | 14.5572 | 75.2091 | -0.417 | 14.3122 | 0.025 | 0 | 1 | 1 | 0.15 | 0 | 0.2002 | 0 | 1.0161 | 77.8601 | 0.12752 | 1.6672
2014-07-29 10:32 | -1 | 0 | 0 | 0 | 0 | 0 | 75.4637 | 14.3272 | -0.33501 | 73.6822 | 0.22501 | 14.5523 | 75.1642 | -0.411 | 14.3125 | 0.024 | 0 | 1 | 1 | 0.15 | 0 | 0.3999 | 0 | 1.0157 | 77.8084 | 0.12485 | 1.6323
2014-07-29 10:32 | -1 | 0 | 0 | 0 | 0 | 0 | 75.4637 | 14.3272 | -0.33501 | 73.5474 | 0.23 | 14.5572 | 75.2989 | -0.416 | 14.3122 | 0.021999 | 0 | 1 | 1 | 0.15 | 0 | 0.2002 | 0 | 1.0161 | 77.8601 | 0.12216 | 1.5971
2014-07-29 10:32 | -1 | 0 | 0 | 0 | 0 | 0 | 75.438 | 14.3276 | -0.33501 | 73.5924 | 0.22501 | 14.5576 | 75.0743 | -0.41 | 14.3129 | 0.024 | 0 | 1 | 1 | 0.15 | 0 | 0.2002 | 0 | 1.0161 | 77.8343 | 0.12754 | 1.6674
2014-07-29 10:32 | -1 | 0 | 0 | 0 | 0 | 0 | 75.438 | 14.3276 | -0.33501 | 73.5924 | 0.22501 | 14.5526 | 75.2091 | -0.414 | 14.3125 | 0.023001 | 0 | 1 | 1 | 0.15 | 0 | 0.2002 | 0 | 1.0157 | 77.7827 | 0.12485 | 1.6322
2014-07-29 10:32 | -1 | 0 | 0 | 0 | 0 | 0 | 75.438 | 14.3276 | -0.33501 | 73.5924 | 0.22501 | 14.5526 | 75.2091 | -0.406 | 14.3128 | 0.024 | 0 | 1 | 1 | 0.15 | 0 | 0.3999 | 0 | 1.0157 | 77.7827 | 0.12752 | 1.6672
2014-07-29 10:32 | -1 | 0 | 0 | 0 | 0 | 0 | 75.438 | 14.3276 | -0.33501 | 73.4127 | 0.23 | 14.5576 | 75.2989 | -0.419 | 14.3126 | 0.024 | 0 | 1 | 1 | 0.15 | 0 | 0.3999 | 0 | 1.0161 | 77.8343 | 0.12751 | 1.6671
2014-07-29 10:32 | -1 | 0 | 0 | 0 | 0 | 0 | 75.438 | 14.3276 | -0.33501 | 73.4127 | 0.22501 | 14.5576 | 75.1642 | -0.413 | 14.3126 | 0.023001 | 0 | 1 | 1 | 0.15 | 0 | 0.2002 | 0 | 1.0161 | 77.8343 | 0.12753 | 1.6673
2014-07-29 10:32 | -1 | 0 | 0 | 0 | 0 | 0 | 75.4038 | 14.3272 | -0.34 | 73.5025 | 0.23 | 14.5523 | 75.1192 | -0.416 | 14.3125 | 0.023001 | 0 | 1 | 1 | 0.15 | 0 | 0.2002 | 0 | 1.0157 | 77.7483 | 0.12486 | 1.6324
2014-07-29 10:32 | -1 | 0 | 0 | 0 | 0 | 0 | 75.4038 | 14.3272 | -0.34 | 73.3678 | 0.22501 | 14.5572 | 75.1192 | -0.409 | 14.3123 | 0.024 | 0 | 1 | 1 | 0.15 | 0 | 0.2002 | 0 | 1.0161 | 77.8001 | 0.13009 | 1.7008
2014-07-29 10:33 | -1 | 0 | 0 | 0 | 0 | 0 | 75.4038 | 14.3272 | -0.34 | 73.5025 | 0.23 | 14.5572 | 75.1192 | -0.412 | 14.3122 | 0.025 | 0 | 1 | 1 | 0.15 | 0 | 0.6001 | 0 | 1.0161 | 77.8001 | 0.12753 | 1.6673
2014-07-29 10:33 | -1 | 0 | 0 | 0 | 0 | 0 | 75.4038 | 14.3272 | -0.34 | 73.3229 | 0.23 | 14.5523 | 75.0743 | -0.412 | 14.3125 | 0.023001 | 0 | 1 | 1 | 0.15 | 0 | 0.3999 | 0 | 1.0157 | 77.7483 | 0.12486 | 1.6324
2014-07-29 10:33 | -1 | 0 | 0 | 0 | 0 | 0 | 75.4038 | 14.3272 | -0.34 | 73.4576 | 0.22501 | 14.5572 | 74.9396 | -0.411 | 14.3123 | 0.024 | 0 | 1 | 1 | 0.15 | 0 | 0.2002 | 0 | 1.0161 | 77.8001 | 0.12755 | 1.6676
2014-07-29 10:33 | -1 | 0 | 0 | 0 | 0 | 0 | 75.3611 | 14.3276 | -0.33501 | 73.4576 | 0.23 | 14.5526 | 75.0743 | -0.414 | 14.3128 | 0.021999 | 0 | 1 | 1 | 0.15 | 0 | 0.2002 | 0 | 1.0157 | 77.7054 | 0.12486 | 1.6324
2014-07-29 10:33 | -1 | 0 | 0 | 0 | 0 | 0 | 75.3611 | 14.3276 | -0.33501 | 73.3229 | 0.22501 | 14.5526 | 74.9396 | -0.415 | 14.3126 | 0.025 | 0 | 1 | 1 | 0.15 | 0 | 0.2002 | 0 | 1.0157 | 77.7054 | 0.12488 | 1.6326
2014-07-29 10:33 | -1 | 0 | 0 | 0 | 0 | 0 | 75.3611 | 14.3276 | -0.33501 | 73.4576 | 0.22501 | 14.5526 | 75.0743 | -0.417 | 14.3129 | 0.023001 | 0 | 1 | 1 | 0.15 | 0 | 0.2002 | 0 | 1.0157 | 77.7054 | 0.12754 | 1.6674
2014-07-29 10:33 | -1 | 0 | 0 | 0 | 0 | 0 | 75.3611 | 14.3276 | -0.33501 | 73.4576 | 0.22501 | 14.5526 | 74.9396 | -0.421 | 14.3127 | 0.023001 | 0 | 1 | 1 | 0.15 | 0 | 0.2002 | 0 | 1.0157 | 77.7054 | 0.12488 | 1.6326
2014-07-29 10:33 | -1 | 0 | 0 | 0 | 0 | 0 | 75.3611 | 14.3276 | -0.33501 | 73.5025 | 0.22501 | 14.5526 | 75.1192 | -0.42 | 14.3126 | 0.023001 | 0 | 1 | 1 | 0.15 | 0 | 0.2002 | 0 | 1.0157 | 77.7054 | 0.12486 | 1.6324
2014-07-29 10:33 | -1 | 0 | 0 | 0 | 0 | 0 | 75.344 | 14.328 | -0.33501 | 73.3678 | 0.22501 | 14.553 | 75.1192 | -0.412 | 14.3133 | 0.024 | 0 | 1 | 1 | 0.15 | 0 | 0.2002 | 0 | 1.0157 | 77.6881 | 0.12754 | 1.6674
2014-07-29 10:33 | -1 | 0 | 0 | 0 | 0 | 0 | 75.344 | 14.328 | -0.33501 | 73.5025 | 0.22501 | 14.553 | 74.9845 | -0.404 | 14.3133 | 0.023001 | 0 | 1 | 1 | 0.15 | 0 | 0.2002 | 0 | 1.0157 | 77.6881 | 0.12487 | 1.6326
2014-07-29 10:33 | -1 | 0 | 0 | 0 | 0 | 0 | 75.344 | 14.328 | -0.33501 | 73.5025 | 0.22501 | 14.553 | 75.1192 | -0.409 | 14.313 | 0.025 | 0 | 1 | 1 | 0.15 | 0 | 0.2002 | 0 | 1.0157 | 77.6881 | 0.13267 | 1.7345
2014-07-29 10:33 | -1 | 0 | 0 | 0 | 0 | 0 | 75.344 | 14.328 | -0.33501 | 73.5025 | 0.22501 | 14.553 | 74.9845 | -0.402 | 14.3131 | 0.024 | 0 | 1 | 1 | 0.15 | 0 | 0.2002 | 0 | 1.0157 | 77.6881 | 0.12487 | 1.6326
2014-07-29 10:33 | -1 | 0 | 0 | 0 | 0 | 0 | 75.344 | 14.328 | -0.33501 | 73.3678 | 0.23 | 14.558 | 75.1192 | -0.408 | 14.3133 | 0.021 | 0 | 1 | 1 | 0.15 | 0 | 0.3999 | 0 | 1.0161 | 77.7399 | 0.11932 | 1.56
2014-07-29 10:33 | -1 | 0 | 0 | 0 | 0 | 0 | 75.3012 | 14.3276 | -0.33501 | 73.3678 | 0.22501 | 14.5576 | 74.9845 | -0.401 | 14.3131 | 0.023001 | 0 | 1 | 1 | 0.15 | 0 | 0.2002 | 0 | 1.0161 | 77.6969 | 0.12755 | 1.6676
2014-07-29 10:33 | -1 | 0 | 0 | 0 | 0 | 0 | 75.3012 | 14.3276 | -0.33501 | 73.5025 | 0.22501 | 14.5576 | 74.9845 | -0.41 | 14.3126 | 0.023001 | 0 | 1 | 1 | 0.15 | 0 | 0.3999 | 0 | 1.0161 | 77.6969 | 0.12487 | 1.6326
2014-07-29 10:33 | -1 | 0 | 0 | 0 | 0 | 0 | 75.3012 | 14.3276 | -0.33501 | 73.3678 | 0.23 | 14.5576 | 75.1192 | -0.418 | 14.3125 | 0.023001 | 0 | 1 | 1 | 0.15 | 0 | 0.3999 | 0 | 1.0161 | 77.6969 | 0.12486 | 1.6324
2014-07-29 10:33 | -1 | 0 | 0 | 0 | 0 | 0 | 75.3012 | 14.3276 | -0.33501 | 73.5025 | 0.22501 | 14.5526 | 75.1192 | -0.409 | 14.3132 | 0.021999 | 0 | 1 | 1 | 0.15 | 0 | 0.2002 | 0 | 1.0157 | 77.6453 | 0.12218 | 1.5974
2014-07-29 10:33 | -1 | 0 | 0 | 0 | 0 | 0 | 75.3012 | 14.3276 | -0.33501 | 73.3678 | 0.22501 | 14.5526 | 75.254 | -0.403 | 14.3132 | 0.025 | 0 | 1 | 1 | 0.15 | 0 | 0.3999 | 0 | 1.0157 | 77.6453 | 0.13008 | 1.7007
2014-07-29 10:33 | -1 | 0 | 0 | 0 | 0 | 0 | 75.2585 | 14.3276 | -0.33501 | 73.5025 | 0.23 | 14.5526 | 74.9845 | -0.412 | 14.3129 | 0.024 | 0 | 1 | 1 | 0.15 | 0 | 0.2002 | 0 | 1.0157 | 77.6023 | 0.13011 | 1.7011
2014-07-29 10:33 | -1 | 0 | 0 | 0 | 0 | 0 | 75.2585 | 14.3276 | -0.33501 | 73.3678 | 0.23 | 14.5526 | 75.254 | -0.404 | 14.3128 | 0.023001 | 0 | 1 | 1 | 0.15 | 0 | 0.3999 | 0 | 1.0157 | 77.6023 | 0.12484 | 1.6322
2014-07-29 10:34 | -1 | 0 | 0 | 0 | 0 | 0 | 75.2585 | 14.3276 | -0.33501 | 73.3229 | 0.23 | 14.5576 | 74.9396 | -0.409 | 14.313 | 0.018999 | 0 | 1 | 1 | 0.15 | 0 | 0.2002 | 0 | 1.0161 | 77.654 | 0.11934 | 1.5602
2014-07-29 10:34 | -1 | 0 | 0 | 0 | 0 | 0 | 75.2585 | 14.3276 | -0.33501 | 73.4576 | 0.23 | 14.5526 | 75.0743 | -0.41 | 14.3127 | 0.024 | 0 | 1 | 1 | 0.15 | 0 | 0.3999 | 0 | 1.0157 | 77.6023 | 0.12486 | 1.6324
2014-07-29 10:34 | -1 | 0 | 0 | 0 | 0 | 0 | 75.2585 | 14.3276 | -0.33501 | 73.3678 | 0.22501 | 14.5576 | 74.9396 | -0.401 | 14.3127 | 0.021999 | 0 | 1 | 1 | 0.15 | 0 | 0.2002 | 0 | 1.0161 | 77.654 | 0.1222 | 1.5976
2014-07-29 10:34 | -1 | 0 | 0 | 0 | 0 | 0 | 75.2072 | 14.3276 | -0.34 | 73.5025 | 0.23 | 14.5576 | 75.1192 | -0.408 | 14.313 | 0.023001 | 0 | 1 | 1 | 0.15 | 0 | 0.2002 | 0 | 1.0161 | 77.6025 | 0.12486 | 1.6324
2014-07-29 10:34 | -1 | 0 | 0 | 0 | 0 | 0 | 75.2072 | 14.3276 | -0.34 | 73.3678 | 0.22501 | 14.5576 | 75.1192 | -0.412 | 14.3128 | 0.021 | 0 | 1 | 1 | 0.15 | 0 | 0.2002 | 0 | 1.0161 | 77.6025 | 0.11932 | 1.5599
2014-07-29 10:34 | -1 | 0 | 0 | 0 | 0 | 0 | 75.2072 | 14.3276 | -0.34 | 73.4576 | 0.23 | 14.5576 | 74.9396 | -0.407 | 14.3129 | 0.021 | 0 | 1 | 1 | 0.15 | 0 | 0.3999 | 0 | 1.0161 | 77.6025 | 0.12488 | 1.6326
2014-07-29 10:34 | -1 | 0 | 0 | 0 | 0 | 0 | 75.2072 | 14.3276 | -0.34 | 73.5924 | 0.22501 | 14.5576 | 75.2091 | -0.416 | 14.3126 | 0.023001 | 0 | 1 | 1 | 0.15 | 0 | 0.3999 | 0 | 1.0161 | 77.6025 | 0.12485 | 1.6322
2014-07-29 10:34 | -1 | 0 | 0 | 0 | 0 | 0 | 75.2072 | 14.3276 | -0.34 | 73.5924 | 0.22501 | 14.5576 | 75.2091 | -0.416 | 14.3126 | 0.024 | 0 | 1 | 1 | 0.15 | 0 | 0.3999 | 0 | 1.0161 | 77.6025 | 0.12752 | 1.6672
2014-07-29 10:34 | -1 | 0 | 0 | 0 | 0 | 0 | 75.1901 | 14.3272 | -0.34 | 73.4576 | 0.23 | 14.5572 | 75.2091 | -0.415 | 14.3121 | 0.023001 | 0 | 1 | 1 | 0.15 | 0 | 0.2002 | 0 | 1.0161 | 77.5854 | 0.12484 | 1.6322
2014-07-29 10:34 | -1 | 0 | 0 | 0 | 0 | 0 | 75.1901 | 14.3272 | -0.34 | 73.4576 | 0.23 | 14.5572 | 75.3438 | -0.419 | 14.3124 | 0.021999 | 0 | 1 | 1 | 0.15 | 0 | 0.2002 | 0 | 1.0161 | 77.5854 | 0.12215 | 1.597
2014-07-29 10:34 | -1 | 0 | 0 | 0 | 0 | 0 | 75.1901 | 14.3272 | -0.34 | 73.5474 | 0.23 | 14.5572 | 75.1642 | -0.414 | 14.3121 | 0.023001 | 0 | 1 | 1 | 0.15 | 0 | 0.3999 | 0 | 1.0161 | 77.5854 | 0.12485 | 1.6323
2014-07-29 10:34 | -1 | 0 | 0 | 0 | 0 | 0 | 75.1901 | 14.3272 | -0.34 | 73.5474 | 0.23 | 14.5572 | 75.2989 | -0.411 | 14.3125 | 0.021999 | 0 | 1 | 1 | 0.15 | 0 | 0.2002 | 0 | 1.0161 | 77.5854 | 0.12216 | 1.5971
2014-07-29 10:34 | -1 | 0 | 0 | 0 | 0 | 0 | 75.1901 | 14.3272 | -0.34 | 73.5474 | 0.23 | 14.5572 | 75.1642 | -0.413 | 14.3126 | 0.023001 | 0 | 1 | 1 | 0.15 | 0 | 0.2002 | 0 | 1.0161 | 77.5854 | 0.12485 | 1.6323
2014-07-29 10:34 | -1 | 0 | 0 | 0 | 0 | 0 | 75.1302 | 14.3272 | -0.33501 | 73.4576 | 0.23 | 14.5572 | 75.2091 | -0.415 | 14.3125 | 0.021 | 0 | 1 | 1 | 0.15 | 0 | 0.2002 | 0 | 1.0161 | 77.5253 | 0.11931 | 1.5598
2014-07-29 10:34 | -1 | 0 | 0 | 0 | 0 | 0 | 75.1302 | 14.3272 | -0.33501 | 73.4576 | 0.23 | 14.5572 | 75.0743 | -0.408 | 14.3125 | 0.024 | 0 | 1 | 1 | 0.15 | 0 | 0.2002 | 0 | 1.0161 | 77.5253 | 0.12754 | 1.6674
2014-07-29 10:34 | -1 | 0 | 0 | 0 | 0 | 0 | 75.1302 | 14.3272 | -0.33501 | 73.4127 | 0.23 | 14.5523 | 75.2091 | -0.416 | 14.3124 | 0.024 | 0 | 1 | 1 | 0.15 | 0 | 0.2002 | 0 | 1.0157 | 77.4736 | 0.12752 | 1.6672
2014-07-29 10:34 | -1 | 0 | 0 | 0 | 0 | 0 | 75.1302 | 14.3272 | -0.33501 | 73.4127 | 0.23 | 14.5572 | 75.1642 | -0.407 | 14.3124 | 0.021999 | 0 | 1 | 1 | 0.15 | 0 | 0.3999 | 0 | 1.0161 | 77.5253 | 0.12217 | 1.5973
2014-07-29 10:34 | -1 | 0 | 0 | 0 | 0 | 0 | 75.1302 | 14.3272 | -0.33501 | 73.4127 | 0.23 | 14.5572 | 75.1642 | -0.413 | 14.3125 | 0.023001 | 0 | 1 | 1 | 0.15 | 0 | 0.3999 | 0 | 1.0161 | 77.5253 | 0.12485 | 1.6323
2014-07-29 10:34 | -1 | 0 | 0 | 0 | 0 | 0 | 75.096 | 14.3276 | -0.33501 | 73.4127 | 0.23 | 14.5576 | 75.2989 | -0.407 | 14.3128 | 0.023001 | 0 | 1 | 1 | 0.15 | 0 | 0.2002 | 0 | 1.0161 | 77.4908 | 0.12484 | 1.6321
2014-07-29 10:34 | -1 | 0 | 0 | 0 | 0 | 0 | 75.096 | 14.3276 | -0.33501 | 73.5474 | 0.23 | 14.5576 | 75.1642 | -0.41 | 14.313 | 0.024 | 0 | 1 | 1 | 0.15 | 0 | 0.3999 | 0 | 1.0161 | 77.4908 | 0.12753 | 1.6673
2014-07-29 10:35 | -1 | 0 | 0 | 0 | 0 | 0 | 75.096 | 14.3276 | -0.33501 | 73.4127 | 0.23 | 14.5576 | 75.2989 | -0.408 | 14.3126 | 0.021999 | 0 | 1 | 1 | 0.15 | 0 | 0.3999 | 0 | 1.0161 | 77.4908 | 0.12216 | 1.5971
2014-07-29 10:35 | -1 | 0 | 0 | 0 | 0 | 0 | 75.096 | 14.3276 | -0.33501 | 73.3678 | 0.22501 | 14.5526 | 75.1192 | -0.416 | 14.3128 | 0.024 | 0 | 1 | 1 | 0.15 | 0 | 0.2002 | 0 | 1.0157 | 77.4392 | 0.12753 | 1.6674
2014-07-29 10:35 | -1 | 0 | 0 | 0 | 0 | 0 | 75.096 | 14.3276 | -0.33501 | 73.5025 | 0.22501 | 14.5576 | 75.254 | -0.414 | 14.3124 | 0.023001 | 0 | 1 | 1 | 0.15 | 0 | 0.3999 | 0 | 1.0161 | 77.4908 | 0.12484 | 1.6322
2014-07-29 10:35 | -1 | 0 | 0 | 0 | 0 | 0 | 75.0533 | 14.328 | -0.33501 | 73.5025 | 0.23 | 14.558 | 75.254 | -0.419 | 14.313 | 0.023001 | 0 | 1 | 1 | 0.15 | 0 | 0.2002 | 0 | 1.0161 | 77.4478 | 0.12484 | 1.6322
2014-07-29 10:35 | -1 | 0 | 0 | 0 | 0 | 0 | 75.0533 | 14.328 | -0.33501 | 73.4127 | 0.22501 | 14.558 | 75.2989 | -0.409 | 14.3133 | 0.023001 | 0 | 1 | 1 | 0.15 | 0 | 0.3999 | 0 | 1.0161 | 77.4478 | 0.12484 | 1.6321
2014-07-29 10:35 | -1 | 0 | 0 | 0 | 0 | 0 | 75.0533 | 14.328 | -0.33501 | 73.278 | 0.23 | 14.553 | 75.1642 | -0.422 | 14.313 | 0.024 | 0 | 1 | 1 | 0.15 | 0 | 0.2002 | 0 | 1.0157 | 77.3961 | 0.12485 | 1.6323
2014-07-29 10:35 | -1 | 0 | 0 | 0 | 0 | 0 | 75.0533 | 14.328 | -0.33501 | 73.3678 | 0.23 | 14.558 | 75.1192 | -0.418 | 14.3133 | 0.025 | 0 | 1 | 1 | 0.15 | 0 | 0.3999 | 0 | 1.0161 | 77.4478 | 0.1301 | 1.7009
2014-07-29 10:35 | -1 | 0 | 0 | 0 | 0 | 0 | 75.0533 | 14.328 | -0.33501 | 73.2331 | 0.23 | 14.553 | 75.1192 | -0.405 | 14.313 | 0.024 | 0 | 1 | 1 | 0.15 | 0 | 0.2002 | 0 | 1.0157 | 77.3961 | 0.12753 | 1.6674
2014-07-29 10:35 | -1 | 0 | 0 | 0 | 0 | 0 | 75.002 | 14.3276 | -0.33501 | 73.3678 | 0.22501 | 14.5526 | 75.1192 | -0.415 | 14.3124 | 0.024 | 0 | 1 | 1 | 0.15 | 0 | 0.2002 | 0 | 1.0157 | 77.3448 | 0.12753 | 1.6673
2014-07-29 10:35 | -1 | 0 | 0 | 0 | 0 | 0 | 75.002 | 14.3276 | -0.33501 | 73.2331 | 0.22501 | 14.5526 | 75.254 | -0.422 | 14.3126 | 0.024 | 0 | 1 | 1 | 0.15 | 0 | 0.2002 | 0 | 1.0157 | 77.3448 | 0.12752 | 1.6672
2014-07-29 10:35 | -1 | 0 | 0 | 0 | 0 | 0 | 75.002 | 14.3276 | -0.33501 | 73.2331 | 0.23 | 14.5526 | 75.1192 | -0.413 | 14.3127 | 0.023001 | 0 | 1 | 1 | 0.15 | 0 | 0.2002 | 0 | 1.0157 | 77.3448 | 0.12753 | 1.6674
2014-07-29 10:35 | -1 | 0 | 0 | 0 | 0 | 0 | 75.002 | 14.3276 | -0.33501 | 73.3678 | 0.23 | 14.5526 | 75.1192 | -0.408 | 14.3127 | 0.023001 | 0 | 1 | 1 | 0.15 | 0 | 0.2002 | 0 | 1.0157 | 77.3448 | 0.12218 | 1.5974
2014-07-29 10:35 | -1 | 0 | 0 | 0 | 0 | 0 | 75.002 | 14.3276 | -0.33501 | 73.3678 | 0.22501 | 14.5526 | 75.1192 | -0.417 | 14.3124 | 0.024 | 0 | 1 | 1 | 0.15 | 0 | 0.3999 | 0 | 1.0157 | 77.3448 | 0.12753 | 1.6673
2014-07-29 10:35 | -1 | 0 | 0 | 0 | 0 | 0 | 74.9763 | 14.328 | -0.33501 | 73.3678 | 0.22501 | 14.553 | 75.1192 | -0.424 | 14.3129 | 0.023001 | 0 | 1 | 1 | 0.15 | 0 | 0.2002 | 0 | 1.0157 | 77.3189 | 0.12486 | 1.6324
2014-07-29 10:35 | -1 | 0 | 0 | 0 | 0 | 0 | 74.9763 | 14.328 | -0.33501 | 73.3229 | 0.22501 | 14.553 | 75.2091 | -0.412 | 14.3132 | 0.024 | 0 | 1 | 1 | 0.15 | 0 | 0.2002 | 0 | 1.0157 | 77.3189 | 0.12752 | 1.6673
2014-07-29 10:35 | -1 | 0 | 0 | 0 | 0 | 0 | 74.9763 | 14.328 | -0.33501 | 73.3229 | 0.22501 | 14.558 | 75.0743 | -0.415 | 14.3129 | 0.023001 | 0 | 1 | 1 | 0.15 | 0 | 0.3999 | 0 | 1.0161 | 77.3706 | 0.12486 | 1.6324
2014-07-29 10:35 | -1 | 0 | 0 | 0 | 0 | 0 | 74.9763 | 14.328 | -0.33501 | 73.1882 | 0.22501 | 14.558 | 75.0743 | -0.417 | 14.313 | 0.023001 | 0 | 1 | 1 | 0.15 | 0 | 0.2002 | 0 | 1.0161 | 77.3706 | 0.12486 | 1.6324
2014-07-29 10:35 | -1 | 0 | 0 | 0 | 0 | 0 | 74.9763 | 14.328 | -0.33501 | 73.1882 | 0.22501 | 14.558 | 74.9396 | -0.41 | 14.3132 | 0.023001 | 0 | 1 | 1 | 0.15 | 0 | 0.3999 | 0 | 1.0161 | 77.3706 | 0.12488 | 1.6327
2014-07-29 10:35 | -1 | 0 | 0 | 0 | 0 | 0 | 74.9336 | 14.3284 | -0.33501 | 73.3229 | 0.23 | 14.5584 | 75.0743 | -0.417 | 14.3133 | 0.021 | 0 | 1 | 1 | 0.15 | 0 | 0.3999 | 0 | 1.0161 | 77.3275 | 0.11932 | 1.56
2014-07-29 10:36 | -1 | 0 | 0 | 0 | 0 | 0 | 74.9336 | 14.3284 | -0.33501 | 73.2331 | 0.22501 | 14.5534 | 74.9396 | -0.412 | 14.3133 | 0.023001 | 0 | 1 | 1 | 0.15 | 0 | 0.2002 | 0 | 1.0157 | 77.276 | 0.12488 | 1.6327
2014-07-29 10:36 | -1 | 0 | 0 | 0 | 0 | 0 | 74.9336 | 14.3284 | -0.33501 | 73.3678 | 0.23 | 14.5534 | 75.1192 | -0.416 | 14.3132 | 0.025 | 0 | 1 | 1 | 0.15 | 0 | 0.3999 | 0 | 1.0157 | 77.276 | 0.12486 | 1.6324
2014-07-29 10:36 | -1 | 0 | 0 | 0 | 0 | 0 | 74.9336 | 14.3284 | -0.33501 | 73.2331 | 0.22501 | 14.5584 | 74.9845 | -0.412 | 14.3135 | 0.021999 | 0 | 1 | 1 | 0.15 | 0 | 0.2002 | 0 | 1.0161 | 77.3275 | 0.1222 | 1.5976
2014-07-29 10:36 | -1 | 0 | 0 | 0 | 0 | 0 | 74.9336 | 14.3284 | -0.33501 | 73.3678 | 0.22501 | 14.5584 | 74.9845 | -0.407 | 14.3134 | 0.023001 | 0 | 1 | 1 | 0.15 | 0 | 0.2002 | 0 | 1.0161 | 77.3275 | 0.12487 | 1.6326
2014-07-29 10:36 | -1 | 0 | 0 | 0 | 0 | 0 | 74.9165 | 14.328 | -0.33501 | 73.3678 | 0.22501 | 14.558 | 74.9845 | -0.413 | 14.3128 | 0.021999 | 0 | 1 | 1 | 0.15 | 0 | 0.3999 | 0 | 1.0161 | 77.3105 | 0.1222 | 1.5976
2014-07-29 10:36 | -1 | 0 | 0 | 0 | 0 | 0 | 74.9165 | 14.328 | -0.33501 | 73.3678 | 0.22501 | 14.558 | 74.9845 | -0.42 | 14.313 | 0.021999 | 0 | 1 | 1 | 0.15 | 0 | 0.2002 | 0 | 1.0161 | 77.3105 | 0.1222 | 1.5976
2014-07-29 10:36 | -1 | 0 | 0 | 0 | 0 | 0 | 74.9165 | 14.328 | -0.33501 | 73.278 | 0.22501 | 14.558 | 75.1642 | -0.409 | 14.3128 | 0.024 | 0 | 1 | 1 | 0.15 | 0 | 0.2002 | 0 | 1.0161 | 77.3105 | 0.12753 | 1.6673
2014-07-29 10:36 | -1 | 0 | 0 | 0 | 0 | 0 | 74.9165 | 14.328 | -0.33501 | 73.278 | 0.22501 | 14.553 | 74.8947 | -0.41 | 14.3133 | 0.021999 | 0 | 1 | 1 | 0.15 | 0 | 0.3999 | 0 | 1.0157 | 77.2588 | 0.12221 | 1.5977
2014-07-29 10:36 | -1 | 0 | 0 | 0 | 0 | 0 | 74.9165 | 14.328 | -0.33501 | 73.278 | 0.22501 | 14.553 | 74.8947 | -0.411 | 14.3131 | 0.021999 | 0 | 1 | 1 | 0.15 | 0 | 0.3999 | 0 | 1.0157 | 77.2588 | 0.12221 | 1.5977
2014-07-29 10:36 | -1 | 0 | 0 | 0 | 0 | 0 | 74.8823 | 14.3272 | -0.34 | 73.278 | 0.22501 | 14.5523 | 74.8947 | -0.411 | 14.3121 | 0.023001 | 0 | 1 | 1 | 0.15 | 0 | 0.2002 | 0 | 1.0157 | 77.2245 | 0.12488 | 1.6327
2014-07-29 10:36 | -1 | 0 | 0 | 0 | 0 | 0 | 74.8823 | 14.3272 | -0.34 | 73.278 | 0.22501 | 14.5523 | 75.0294 | -0.421 | 14.3123 | 0.021999 | 0 | 1 | 1 | 0.15 | 0 | 0.2002 | 0 | 1.0157 | 77.2245 | 0.12219 | 1.5975
2014-07-29 10:36 | -1 | 0 | 0 | 0 | 0 | 0 | 74.8823 | 14.3272 | -0.34 | 73.3229 | 0.22501 | 14.5523 | 75.0743 | -0.412 | 14.3124 | 0.021999 | 0 | 1 | 1 | 0.15 | 0 | 0.2002 | 0 | 1.0157 | 77.2245 | 0.12218 | 1.5974
2014-07-29 10:36 | -1 | 0 | 0 | 0 | 0 | 0 | 74.8823 | 14.3272 | -0.34 | 73.3229 | 0.23 | 14.5523 | 74.9396 | -0.415 | 14.3124 | 0.023001 | 0 | 1 | 1 | 0.15 | 0 | 0.2002 | 0 | 1.0157 | 77.2245 | 0.12755 | 1.6676
2014-07-29 10:36 | -1 | 0 | 0 | 0 | 0 | 0 | 74.8823 | 14.3272 | -0.34 | 73.3678 | 0.23 | 14.5572 | 74.9396 | -0.406 | 14.3125 | 0.023001 | 0 | 1 | 1 | 0.15 | 0 | 0.2002 | 0 | 1.0161 | 77.2762 | 0.12488 | 1.6326
2014-07-29 10:36 | -1 | 0 | 0 | 0 | 0 | 0 | 74.8481 | 14.3276 | -0.33501 | 73.3678 | 0.22501 | 14.5526 | 74.9845 | -0.414 | 14.3123 | 0.021999 | 0 | 1 | 1 | 0.15 | 0 | 0.2002 | 0 | 1.0157 | 77.1902 | 0.12219 | 1.5976
2014-07-29 10:36 | -1 | 0 | 0 | 0 | 0 | 0 | 74.8481 | 14.3276 | -0.33501 | 73.3678 | 0.22501 | 14.5526 | 74.9845 | -0.409 | 14.3125 | 0.021999 | 0 | 1 | 1 | 0.15 | 0 | 0.3999 | 0 | 1.0157 | 77.1902 | 0.11933 | 1.5601
2014-07-29 10:36 | -1 | 0 | 0 | 0 | 0 | 0 | 74.8481 | 14.3276 | -0.33501 | 73.2331 | 0.22501 | 14.5476 | 74.9845 | -0.42 | 14.3123 | 0.024 | 0 | 1 | 1 | 0.15 | 0 | 0.2002 | 0 | 1.0154 | 77.1383 | 0.11933 | 1.5601
2014-07-29 10:36 | -1 | 0 | 0 | 0 | 0 | 0 | 74.8481 | 14.3276 | -0.33501 | 73.3678 | 0.23 | 14.5526 | 75.1192 | -0.408 | 14.3127 | 0.021999 | 0 | 1 | 1 | 0.15 | 0 | 0.2002 | 0 | 1.0157 | 77.1902 | 0.12218 | 1.5974
2014-07-29 10:36 | -1 | 0 | 0 | 0 | 0 | 0 | 74.8481 | 14.3276 | -0.33501 | 73.2331 | 0.22501 | 14.5526 | 74.9845 | -0.412 | 14.3123 | 0.024 | 0 | 1 | 1 | 0.15 | 0 | 0.3999 | 0 | 1.0157 | 77.1902 | 0.12755 | 1.6675
2014-07-29 10:36 | -1 | 0 | 0 | 0 | 0 | 0 | 74.8224 | 14.328 | -0.33501 | 73.278 | 0.23 | 14.553 | 74.8947 | -0.417 | 14.313 | 0.021999 | 0 | 1 | 1 | 0.15 | 0 | 0.2002 | 0 | 1.0157 | 77.1643 | 0.12221 | 1.5977
2014-07-29 10:36 | -1 | 0 | 0 | 0 | 0 | 0 | 74.8224 | 14.328 | -0.33501 | 73.278 | 0.22501 | 14.553 | 74.8947 | -0.411 | 14.313 | 0.021999 | 0 | 1 | 1 | 0.15 | 0 | 0.3999 | 0 | 1.0157 | 77.1643 | 0.12221 | 1.5977
2014-07-29 10:37 | -1 | 0 | 0 | 0 | 0 | 0 | 74.8224 | 14.328 | -0.33501 | 73.4127 | 0.22501 | 14.553 | 74.8947 | -0.416 | 14.3127 | 0.023001 | 0 | 1 | 1 | 0.15 | 0 | 0.2002 | 0 | 1.0157 | 77.1643 | 0.12488 | 1.6327
2014-07-29 10:37 | -1 | 0 | 0 | 0 | 0 | 0 | 74.8224 | 14.328 | -0.33501 | 73.3229 | 0.22501 | 14.553 | 75.0743 | -0.427 | 14.3129 | 0.023001 | 0 | 1 | 1 | 0.15 | 0 | 0.3999 | 0 | 1.0157 | 77.1643 | 0.12486 | 1.6324
2014-07-29 10:37 | -1 | 0 | 0 | 0 | 0 | 0 | 74.8224 | 14.328 | -0.33501 | 73.1882 | 0.22501 | 14.548 | 74.9396 | -0.416 | 14.3132 | 0.023001 | 0 | 1 | 1 | 0.15 | 0 | 0.3999 | 0 | 1.0154 | 77.1125 | 0.12488 | 1.6327
2014-07-29 10:37 | -1 | 0 | 0 | 0 | 0 | 0 | 74.831 | 14.3284 | -0.33501 | 73.3678 | 0.22501 | 14.5534 | 74.8498 | -0.409 | 14.3133 | 0.023001 | 0 | 1 | 1 | 0.15 | 0 | 0.2002 | 0 | 1.0157 | 77.1728 | 0.12757 | 1.6678
2014-07-29 10:37 | -1 | 0 | 0 | 0 | 0 | 0 | 74.831 | 14.3284 | -0.33501 | 73.3678 | 0.22501 | 14.5534 | 74.9845 | -0.423 | 14.313 | 0.023001 | 0 | 1 | 1 | 0.15 | 0 | 0.2002 | 0 | 1.0157 | 77.1728 | 0.12487 | 1.6326
2014-07-29 10:37 | -1 | 0 | 0 | 0 | 0 | 0 | 74.831 | 14.3284 | -0.33501 | 73.3678 | 0.22501 | 14.5534 | 74.9845 | -0.421 | 14.3131 | 0.024 | 0 | 1 | 1 | 0.15 | 0 | 0.2002 | 0 | 1.0157 | 77.1728 | 0.12755 | 1.6676
2014-07-29 10:37 | -1 | 0 | 0 | 0 | 0 | 0 | 74.831 | 14.3284 | -0.33501 | 73.278 | 0.22501 | 14.5584 | 75.1642 | -0.423 | 14.3132 | 0.021 | 0 | 1 | 1 | 0.15 | 0 | 0.3999 | 0 | 1.0161 | 77.2245 | 0.11931 | 1.5599
2014-07-29 10:37 | -1 | 0 | 0 | 0 | 0 | 0 | 74.831 | 14.3284 | -0.33501 | 73.4127 | 0.22501 | 14.5534 | 75.0294 | -0.418 | 14.313 | 0.023001 | 0 | 1 | 1 | 0.15 | 0 | 0.3999 | 0 | 1.0157 | 77.1728 | 0.12487 | 1.6325
2014-07-29 10:37 | -1 | 0 | 0 | 0 | 0 | 0 | 74.831 | 14.3276 | -0.33501 | 73.4127 | 0.22501 | 14.5526 | 74.8947 | -0.412 | 14.3126 | 0.025 | 0 | 1 | 1 | 0.15 | 0 | 0.2002 | 0 | 1.0157 | 77.1729 | 0.13012 | 1.7012
2014-07-29 10:37 | -1 | 0 | 0 | 0 | 0 | 0 | 74.831 | 14.3276 | -0.33501 | 73.278 | 0.22501 | 14.5526 | 74.8947 | -0.414 | 14.3128 | 0.025 | 0 | 1 | 1 | 0.15 | 0 | 0.2002 | 0 | 1.0157 | 77.1729 | 0.13012 | 1.7012
2014-07-29 10:37 | -1 | 0 | 0 | 0 | 0 | 0 | 74.831 | 14.3276 | -0.33501 | 73.4127 | 0.22501 | 14.5526 | 75.0294 | -0.416 | 14.3124 | 0.024 | 0 | 1 | 1 | 0.15 | 0 | 0.2002 | 0 | 1.0157 | 77.1729 | 0.12754 | 1.6675
2014-07-29 10:37 | -1 | 0 | 0 | 0 | 0 | 0 | 74.831 | 14.3276 | -0.33501 | 73.3229 | 0.22501 | 14.5526 | 74.8947 | -0.425 | 14.3128 | 0.024 | 0 | 1 | 1 | 0.15 | 0 | 0.3999 | 0 | 1.0157 | 77.1729 | 0.12488 | 1.6327
2014-07-29 10:37 | -1 | 0 | 0 | 0 | 0 | 0 | 74.831 | 14.3276 | -0.33501 | 73.3229 | 0.22501 | 14.5526 | 74.9396 | -0.422 | 14.3126 | 0.023001 | 0 | 1 | 1 | 0.15 | 0 | 0.3999 | 0 | 1.0157 | 77.1729 | 0.12755 | 1.6676
2014-07-29 10:37 | -1 | 0 | 0 | 0 | 0 | 0 | 74.8139 | 14.3276 | -0.33501 | 73.3229 | 0.22501 | 14.5526 | 75.0743 | -0.408 | 14.3126 | 0.024 | 0 | 1 | 1 | 0.15 | 0 | 0.3999 | 0 | 1.0157 | 77.1558 | 0.13267 | 1.7345
2014-07-29 10:37 | -1 | 0 | 0 | 0 | 0 | 0 | 74.8139 | 14.3276 | -0.33501 | 73.3229 | 0.22501 | 14.5526 | 74.9396 | -0.417 | 14.3124 | 0.024 | 0 | 1 | 1 | 0.15 | 0 | 0.2002 | 0 | 1.0157 | 77.1558 | 0.12755 | 1.6676
2014-07-29 10:37 | -1 | 0 | 0 | 0 | 0 | 0 | 74.8139 | 14.3276 | -0.33501 | 73.4576 | 0.22501 | 14.5526 | 74.9396 | -0.409 | 14.3125 | 0.023001 | 0 | 1 | 1 | 0.15 | 0 | 0.2002 | 0 | 1.0157 | 77.1558 | 0.12488 | 1.6326
2014-07-29 10:37 | -1 | 0 | 0 | 0 | 0 | 0 | 74.8139 | 14.3276 | -0.33501 | 73.3229 | 0.23 | 14.5526 | 74.9396 | -0.413 | 14.3127 | 0.025999 | 0 | 1 | 1 | 0.15 | 0 | 0.3999 | 0 | 1.0157 | 77.1558 | 0.13269 | 1.7347
2014-07-29 10:37 | -1 | 0 | 0 | 0 | 0 | 0 | 74.8139 | 14.3276 | -0.33501 | 73.3678 | 0.22501 | 14.5526 | 75.1192 | -0.423 | 14.3122 | 0.024 | 0 | 1 | 1 | 0.15 | 0 | 0.2002 | 0 | 1.0157 | 77.1558 | 0.12753 | 1.6673
2014-07-29 10:37 | -1 | 0 | 0 | 0 | 0 | 0 | 74.831 | 14.328 | -0.33501 | 73.2331 | 0.22501 | 14.553 | 74.9845 | -0.412 | 14.313 | 0.023001 | 0 | 1 | 1 | 0.15 | 0 | 0.2002 | 0 | 1.0157 | 77.1728 | 0.12487 | 1.6326
2014-07-29 10:38 | -1 | 0 | 0 | 0 | 0 | 0 | 74.831 | 14.328 | -0.33501 | 73.3678 | 0.22501 | 14.553 | 74.8498 | -0.418 | 14.3129 | 0.024 | 0 | 1 | 1 | 0.15 | 0 | 0.2002 | 0 | 1.0157 | 77.1728 | 0.12756 | 1.6678
2014-07-29 10:38 | -1 | 0 | 0 | 0 | 0 | 0 | 74.831 | 14.328 | -0.33501 | 73.5025 | 0.22501 | 14.553 | 74.9845 | -0.425 | 14.3129 | 0.021999 | 0 | 1 | 1 | 0.15 | 0 | 0.3999 | 0 | 1.0157 | 77.1728 | 0.1222 | 1.5976
2014-07-29 10:38 | -1 | 0 | 0 | 0 | 0 | 0 | 74.831 | 14.328 | -0.33501 | 73.3678 | 0.22501 | 14.553 | 74.8498 | -0.41 | 14.313 | 0.025 | 0 | 1 | 1 | 0.15 | 0 | 0.3999 | 0 | 1.0157 | 77.1728 | 0.12757 | 1.6678
2014-07-29 10:38 | -1 | 0 | 0 | 0 | 0 | 0 | 74.831 | 14.328 | -0.33501 | 73.278 | 0.22501 | 14.553 | 75.0294 | -0.414 | 14.3131 | 0.025 | 0 | 1 | 1 | 0.15 | 0 | 0.2002 | 0 | 1.0157 | 77.1728 | 0.13011 | 1.701
2014-07-29 10:38 | -1 | 0 | 0 | 0 | 0 | 0 | 74.8481 | 14.328 | -0.33501 | 73.278 | 0.22501 | 14.553 | 74.8947 | -0.409 | 14.3128 | 0.025 | 0 | 1 | 1 | 0.15 | 0 | 0.2002 | 0 | 1.0157 | 77.19 | 0.13012 | 1.7012
2014-07-29 10:38 | -1 | 0 | 0 | 0 | 0 | 0 | 74.8481 | 14.328 | -0.33501 | 73.3229 | 0.22501 | 14.553 | 74.8947 | -0.414 | 14.3131 | 0.025999 | 0 | 1 | 1 | 0.15 | 0 | 0.2002 | 0 | 1.0157 | 77.19 | 0.13269 | 1.7348
2014-07-29 10:38 | -1 | 0 | 0 | 0 | 0 | 0 | 74.8481 | 14.328 | -0.33501 | 73.3229 | 0.22501 | 14.553 | 74.9396 | -0.42 | 14.3131 | 0.024 | 0 | 1 | 1 | 0.15 | 0 | 0.2002 | 0 | 1.0157 | 77.19 | 0.12756 | 1.6677
2014-07-29 10:38 | -1 | 0 | 0 | 0 | 0 | 0 | 74.8481 | 14.328 | -0.33501 | 73.4576 | 0.22501 | 14.553 | 75.0743 | -0.412 | 14.3132 | 0.025999 | 0 | 1 | 1 | 0.15 | 0 | 0.2002 | 0 | 1.0157 | 77.19 | 0.13267 | 1.7346
2014-07-29 10:38 | -1 | 0 | 0 | 0 | 0 | 0 | 74.8481 | 14.328 | -0.33501 | 73.3229 | 0.22501 | 14.553 | 75.0743 | -0.408 | 14.313 | 0.025 | 0 | 1 | 1 | 0.15 | 0 | 0.2002 | 0 | 1.0157 | 77.19 | 0.1301 | 1.7009
2014-07-29 10:38 | -1 | 0 | 0 | 0 | 0 | 0 | 74.8566 | 14.3276 | -0.33501 | 73.4576 | 0.23 | 14.5526 | 74.9396 | -0.42 | 14.3124 | 0.025999 | 0 | 1 | 1 | 0.15 | 0 | 0.3999 | 0 | 1.0157 | 77.1987 | 0.13011 | 1.7011
2014-07-29 10:38 | -1 | 0 | 0 | 0 | 0 | 0 | 74.8566 | 14.3276 | -0.33501 | 73.3229 | 0.22501 | 14.5526 | 74.9396 | -0.418 | 14.3124 | 0.025 | 0 | 1 | 1 | 0.15 | 0 | 0.3999 | 0 | 1.0157 | 77.1987 | 0.12755 | 1.6676
2014-07-29 10:38 | -1 | 0 | 0 | 0 | 0 | 0 | 74.8566 | 14.3276 | -0.33501 | 73.3678 | 0.22501 | 14.5526 | 74.9845 | -0.423 | 14.3124 | 0.025 | 0 | 1 | 1 | 0.15 | 0 | 0.3999 | 0 | 1.0157 | 77.1987 | 0.13011 | 1.701
2014-07-29 10:38 | -1 | 0 | 0 | 0 | 0 | 0 | 74.8566 | 14.3276 | -0.33501 | 73.5025 | 0.22501 | 14.5576 | 75.1192 | -0.423 | 14.3124 | 0.024 | 0 | 1 | 1 | 0.15 | 0 | 0.3999 | 0 | 1.0161 | 77.2503 | 0.12753 | 1.6673
2014-07-29 10:38 | -1 | 0 | 0 | 0 | 0 | 0 | 74.8566 | 14.3272 | -0.33501 | 73.5025 | 0.23 | 14.5572 | 74.9845 | -0.416 | 14.3123 | 0.023001 | 0 | 1 | 1 | 0.15 | 0 | 0.3999 | 0 | 1.0161 | 77.2504 | 0.12487 | 1.6325
2014-07-29 10:38 | -1 | 0 | 0 | 0 | 0 | 0 | 74.8566 | 14.3272 | -0.33501 | 73.3678 | 0.23 | 14.5523 | 75.1192 | -0.406 | 14.3123 | 0.025 | 0 | 1 | 1 | 0.15 | 0 | 0.3999 | 0 | 1.0157 | 77.1987 | 0.13009 | 1.7008
2014-07-29 10:38 | -1 | 0 | 0 | 0 | 0 | 0 | 74.8566 | 14.3272 | -0.33501 | 73.2331 | 0.22501 | 14.5523 | 74.9845 | -0.414 | 14.312 | 0.024 | 0 | 1 | 1 | 0.15 | 0 | 0.2002 | 0 | 1.0157 | 77.1987 | 0.12755 | 1.6675
2014-07-29 10:38 | -1 | 0 | 0 | 0 | 0 | 0 | 74.8566 | 14.3272 | -0.33501 | 73.3678 | 0.23 | 14.5572 | 74.8498 | -0.423 | 14.3122 | 0.023001 | 0 | 1 | 1 | 0.15 | 0 | 0.3999 | 0 | 1.0161 | 77.2504 | 0.12488 | 1.6327
2014-07-29 10:38 | -1 | 0 | 0 | 0 | 0 | 0 | 74.8566 | 14.3272 | -0.33501 | 73.5025 | 0.22501 | 14.5523 | 74.9845 | -0.422 | 14.312 | 0.025999 | 0 | 1 | 1 | 0.15 | 0 | 0.3999 | 0 | 1.0157 | 77.1987 | 0.13268 | 1.7346
2014-07-29 10:38 | -1 | 0 | 0 | 0 | 0 | 0 | 74.8823 | 14.3276 | -0.33501 | 73.3678 | 0.22501 | 14.5526 | 74.8498 | -0.414 | 14.3128 | 0.024 | 0 | 1 | 1 | 0.15 | 0 | 0.3999 | 0 | 1.0157 | 77.2245 | 0.12756 | 1.6678
2014-07-29 10:38 | -1 | 0 | 0 | 0 | 0 | 0 | 74.8823 | 14.3276 | -0.33501 | 73.4127 | 0.22501 | 14.5526 | 75.0294 | -0.409 | 14.3126 | 0.025 | 0 | 1 | 1 | 0.15 | 0 | 0.2002 | 0 | 1.0157 | 77.2245 | 0.1301 | 1.701
2014-07-29 10:39 | -1 | 0 | 0 | 0 | 0 | 0 | 74.8823 | 14.3276 | -0.33501 | 73.278 | 0.23 | 14.5526 | 74.8947 | -0.421 | 14.3126 | 0.025 | 0 | 1 | 1 | 0.15 | 0 | 0.2002 | 0 | 1.0157 | 77.2245 | 0.13012 | 1.7012
2014-07-29 10:39 | -1 | 0 | 0 | 0 | 0 | 0 | 74.8823 | 14.3276 | -0.33501 | 73.4576 | 0.23 | 14.5576 | 74.8049 | -0.42 | 14.3127 | 0.025 | 0 | 1 | 1 | 0.15 | 0 | 0.2002 | 0 | 1.0161 | 77.2762 | 0.13013 | 1.7013
2014-07-29 10:39 | -1 | 0 | 0 | 0 | 0 | 0 | 74.8823 | 14.3276 | -0.33501 | 73.3229 | 0.22501 | 14.5576 | 74.9396 | -0.416 | 14.3128 | 0.025999 | 0 | 1 | 1 | 0.15 | 0 | 0.2002 | 0 | 1.0161 | 77.2762 | 0.13269 | 1.7347
2014-07-29 10:39 | -1 | 0 | 0 | 0 | 0 | 0 | 74.8823 | 14.3276 | -0.33501 | 73.4576 | 0.23 | 14.5526 | 75.0743 | -0.425 | 14.3124 | 0.025 | 0 | 1 | 1 | 0.15 | 0 | 0.3999 | 0 | 1.0157 | 77.2245 | 0.1301 | 1.7009
2014-07-29 10:39 | -1 | 0 | 0 | 0 | 0 | 0 | 74.908 | 14.328 | -0.33501 | 73.4576 | 0.22501 | 14.553 | 74.9396 | -0.418 | 14.3127 | 0.025 | 0 | 1 | 1 | 0.15 | 0 | 0.2002 | 0 | 1.0157 | 77.2502 | 0.12488 | 1.6326
2014-07-29 10:39 | -1 | 0 | 0 | 0 | 0 | 0 | 74.908 | 14.328 | -0.33501 | 73.4576 | 0.22501 | 14.553 | 74.9396 | -0.418 | 14.3127 | 0.025 | 0 | 1 | 1 | 0.15 | 0 | 0.2002 | 0 | 1.0157 | 77.2502 | 0.12488 | 1.6326
2014-07-29 10:39 | -1 | 0 | 0 | 0 | 0 | 0 | 74.908 | 14.328 | -0.33501 | 73.4576 | 0.22501 | 14.553 | 74.9396 | -0.418 | 14.3127 | 0.025 | 0 | 1 | 1 | 0.15 | 0 | 0.2002 | 0 | 1.0157 | 77.2502 | 0.12488 | 1.6326
2014-07-29 10:39 | -1 | 0 | 0 | 0 | 0 | 0 | 74.908 | 14.328 | -0.33501 | 73.4576 | 0.22501 | 14.553 | 74.9396 | -0.418 | 14.3127 | 0.025 | 0 | 1 | 1 | 0.15 | 0 | 0.2002 | 0 | 1.0157 | 77.2502 | 0.12488 | 1.6326
2014-07-29 10:39 | -1 | 0 | 0 | 0 | 0 | 0 | 74.9165 | 14.328 | -0.33501 | 73.5025 | 0.22501 | 14.558 | 74.9845 | -0.42 | 14.313 | 0.025 | 0 | 1 | 0 | 0 | 0 | 0.2002 | 0 | 1.0161 | 77.3105 | 0 | 0
2014-07-29 10:39 | -1 | 0 | 0 | 0 | 0 | 0 | 74.9165 | 14.328 | -0.33501 | 73.3678 | 0.22501 | 14.553 | 74.9845 | -0.414 | 14.3132 | 0.027 | 0 | 1 | 0 | 0 | 0 | 0.2002 | 0 | 1.0157 | 77.2588 | 0 | 0
2014-07-29 10:39 | -1 | 0 | 0 | 0 | 0 | 0 | 74.9165 | 14.328 | -0.33501 | 73.4127 | 0.23 | 14.558 | 75.1642 | -0.424 | 14.3131 | 0.025 | 0 | 1 | 1 | 0 | 0 | 0.3999 | 0 | 1.0161 | 77.3105 | 0.12753 | 1.6673
2014-07-29 10:39 | -1 | 0 | 0 | 0 | 0 | 0 | 74.9165 | 14.328 | -0.33501 | 73.278 | 0.22501 | 14.553 | 75.0294 | -0.422 | 14.313 | 0.025999 | 0 | 1 | 1 | 0 | 0 | 0.3999 | 0 | 1.0157 | 77.2588 | 0.13268 | 1.7346
2014-07-29 10:39 | -1 | 0 | 0 | 0 | 0 | 0 | 74.9165 | 14.328 | -0.33501 | 73.4127 | 0.22501 | 14.553 | 74.8947 | -0.42 | 14.313 | 0.025 | 0 | 1 | 1 | 0.15 | 0 | 0.2002 | 0 | 1.0157 | 77.2588 | 0.13012 | 1.7012
2014-07-29 10:39 | -1 | 0 | 0 | 0 | 0 | 0 | 74.9165 | 14.328 | -0.33501 | 73.4127 | 0.22501 | 14.553 | 74.8947 | -0.422 | 14.3131 | 0.024 | 0 | 1 | 1 | 0.15 | 0 | 0.2002 | 0 | 1.0157 | 77.2588 | 0.12756 | 1.6677
2014-07-29 10:39 | -1 | 0 | 0 | 0 | 0 | 0 | 74.9165 | 14.328 | -0.33501 | 73.4127 | 0.23 | 14.553 | 74.8947 | -0.414 | 14.3132 | 0.024 | 0 | 1 | 1 | 0.15 | 0 | 0.3999 | 0 | 1.0157 | 77.2588 | 0.12756 | 1.6677
2014-07-29 10:39 | -1 | 0 | 0 | 0 | 0 | 0 | 74.9165 | 14.328 | -0.33501 | 73.4127 | 0.23 | 14.553 | 75.1642 | -0.414 | 14.313 | 0.025 | 0 | 1 | 1 | 0.15 | 0 | 0.3999 | 0 | 1.0157 | 77.2588 | 0.13266 | 1.7344
2014-07-29 10:39 | -1 | 0 | 0 | 0 | 0 | 0 | 74.9165 | 14.328 | -0.33501 | 73.278 | 0.23 | 14.553 | 74.8947 | -0.42 | 14.3131 | 0.025 | 0 | 1 | 1 | 0.15 | 0 | 0.3999 | 0 | 1.0157 | 77.2588 | 0.13012 | 1.7012
2014-07-29 10:39 | -1 | 0 | 0 | 0 | 0 | 0 | 74.9507 | 14.3272 | -0.33501 | 73.4127 | 0.22501 | 14.5572 | 74.8947 | -0.42 | 14.3122 | 0.025999 | 0 | 1 | 1 | 0.15 | 0 | 0.2002 | 0 | 1.0161 | 77.3449 | 0.13269 | 1.7348
2014-07-29 10:39 | -1 | 0 | 0 | 0 | 0 | 0 | 74.9507 | 14.3272 | -0.33501 | 73.278 | 0.23 | 14.5523 | 74.8947 | -0.418 | 14.3123 | 0.025999 | 0 | 1 | 1 | 0.15 | 0 | 0.3999 | 0 | 1.0157 | 77.2932 | 0.13269 | 1.7348
2014-07-29 10:39 | -1 | 0 | 0 | 0 | 0 | 0 | 74.9507 | 14.3272 | -0.33501 | 73.4127 | 0.22501 | 14.5523 | 74.8947 | -0.422 | 14.3123 | 0.024 | 0 | 1 | 1 | 0.15 | 0 | 0.3999 | 0 | 1.0157 | 77.2932 | 0.12756 | 1.6677
2014-07-29 10:40 | -1 | 0 | 0 | 0 | 0 | 0 | 74.9507 | 14.3272 | -0.33501 | 73.3229 | 0.23 | 14.5523 | 75.0743 | -0.429 | 14.312 | 0.024 | 0 | 1 | 1 | 0.15 | 0 | 0.2002 | 0 | 1.0157 | 77.2932 | 0.12754 | 1.6674
2014-07-29 10:40 | -1 | 0 | 0 | 0 | 0 | 0 | 74.9507 | 14.3272 | -0.33501 | 73.3229 | 0.22501 | 14.5523 | 74.9396 | -0.417 | 14.3122 | 0.027 | 0 | 1 | 1 | 0.15 | 0 | 0.2002 | 0 | 1.0157 | 77.2932 | 0.13536 | 1.7697
2014-07-29 10:40 | -1 | 0 | 0 | 0 | 0 | 0 | 74.9592 | 14.328 | -0.33501 | 73.4576 | 0.22501 | 14.558 | 74.9396 | -0.419 | 14.3131 | 0.028 | 0 | 1 | 1 | 0.15 | 0 | 0.3999 | 0 | 1.0161 | 77.3534 | 0.13784 | 1.8021
2014-07-29 10:40 | -1 | 0 | 0 | 0 | 0 | 0 | 74.9592 | 14.328 | -0.33501 | 73.3229 | 0.22501 | 14.553 | 74.8049 | -0.414 | 14.3127 | 0.025 | 0 | 1 | 1 | 0.15 | 0 | 0.3999 | 0 | 1.0157 | 77.3017 | 0.13538 | 1.7699
2014-07-29 10:40 | -1 | 0 | 0 | 0 | 0 | 0 | 74.9592 | 14.328 | -0.33501 | 73.4576 | 0.22501 | 14.553 | 74.9396 | -0.414 | 14.3131 | 0.025 | 0 | 1 | 1 | 0.15 | 0 | 0.3999 | 0 | 1.0157 | 77.3017 | 0.13536 | 1.7697
2014-07-29 10:40 | -1 | 0 | 0 | 0 | 0 | 0 | 74.9592 | 14.328 | -0.33501 | 73.3678 | 0.22501 | 14.553 | 75.1192 | -0.413 | 14.3127 | 0.023001 | 0 | 1 | 1 | 0.15 | 0 | 0.2002 | 0 | 1.0157 | 77.3017 | 0.13009 | 1.7008
2014-07-29 10:40 | -1 | 0 | 0 | 0 | 0 | 0 | 74.9592 | 14.328 | -0.33501 | 73.3678 | 0.22501 | 14.553 | 74.8498 | -0.417 | 14.3126 | 0.025 | 0 | 1 | 1 | 0.15 | 0 | 0.2002 | 0 | 1.0157 | 77.3017 | 0.13537 | 1.7698
2014-07-29 10:40 | -1 | 0 | 0 | 0 | 0 | 0 | 74.9592 | 14.328 | -0.33501 | 73.2331 | 0.22501 | 14.553 | 74.9845 | -0.423 | 14.3126 | 0.027 | 0 | 1 | 1 | 0.15 | 0 | 0.2002 | 0 | 1.0157 | 77.3017 | 0.13535 | 1.7696
2014-07-29 10:40 | -1 | 0 | 0 | 0 | 0 | 0 | 74.9592 | 14.328 | -0.33501 | 73.2331 | 0.22501 | 14.553 | 74.8498 | -0.418 | 14.3126 | 0.027 | 0 | 1 | 1 | 0.15 | 0 | 0.3999 | 0 | 1.0157 | 77.3017 | 0.13537 | 1.7698
2014-07-29 10:40 | -1 | 0 | 0 | 0 | 0 | 0 | 74.9592 | 14.328 | -0.33501 | 73.3678 | 0.22501 | 14.553 | 74.8498 | -0.421 | 14.3126 | 0.027 | 0 | 1 | 1 | 0.15 | 0 | 0.2002 | 0 | 1.0157 | 77.3017 | 0.1327 | 1.7349
2014-07-29 10:40 | -1 | 0 | 0 | 0 | 0 | 0 | 74.9592 | 14.328 | -0.33501 | 73.3678 | 0.22501 | 14.553 | 74.8498 | -0.421 | 14.3126 | 0.025999 | 0 | 1 | 1 | 0.15 | 0 | 0.3999 | 0 | 1.0157 | 77.3017 | 0.1327 | 1.7349
2014-07-29 10:40 | -1 | 0 | 0 | 0 | 0 | 0 | 74.9592 | 14.328 | -0.33501 | 73.278 | 0.22501 | 14.553 | 75.0294 | -0.414 | 14.3126 | 0.025999 | 0 | 1 | 1 | 0.15 | 0 | 0.3999 | 0 | 1.0157 | 77.3017 | 0.13267 | 1.7346
2014-07-29 10:40 | -1 | 0 | 0 | 0 | 0 | 0 | 74.9592 | 14.3276 | -0.34 | 73.278 | 0.22501 | 14.5526 | 74.8947 | -0.423 | 14.3124 | 0.028 | 0 | 1 | 1 | 0.15 | 0 | 0.3999 | 0 | 1.0157 | 77.3018 | 0.13536 | 1.7698
2014-07-29 10:40 | -1 | 0 | 0 | 0 | 0 | 0 | 74.9592 | 14.3276 | -0.34 | 73.4127 | 0.22 | 14.5526 | 74.76 | -0.412 | 14.3124 | 0.024 | 0 | 1 | 1 | 0.15 | 0 | 0.2002 | 0 | 1.0157 | 77.3018 | 0.12222 | 1.5979
2014-07-29 10:40 | -1 | 0 | 0 | 0 | 0 | 0 | 74.9592 | 14.3276 | -0.34 | 73.4127 | 0.22501 | 14.5526 | 74.8947 | -0.416 | 14.3122 | 0.025999 | 0 | 1 | 1 | 0.15 | 0 | 0.3999 | 0 | 1.0157 | 77.3018 | 0.13536 | 1.7697
2014-07-29 10:40 | -1 | 0 | 0 | 0 | 0 | 0 | 74.9592 | 14.3276 | -0.34 | 73.4127 | 0.22501 | 14.5526 | 74.8947 | -0.422 | 14.3123 | 0.027 | 0 | 1 | 1 | 0.15 | 0 | 0.3999 | 0 | 1.0157 | 77.3018 | 0.13536 | 1.7697
2014-07-29 10:40 | -1 | 0 | 0 | 0 | 0 | 0 | 74.9592 | 14.3276 | -0.34 | 73.3229 | 0.22501 | 14.5526 | 75.0743 | -0.42 | 14.3122 | 0.023001 | 0 | 1 | 1 | 0.15 | 0 | 0.3999 | 0 | 1.0157 | 77.3018 | 0.12486 | 1.6324
2014-07-29 10:40 | -1 | 0 | 0 | 0 | 0 | 0 | 74.9422 | 14.328 | -0.33501 | 73.1882 | 0.22 | 14.553 | 74.9396 | -0.413 | 14.3128 | 0.023001 | 0 | 1 | 1 | 0.15 | 0 | 0.2002 | 0 | 1.0157 | 77.2845 | 0.12488 | 1.6326
2014-07-29 10:40 | -1 | 0 | 0 | 0 | 0 | 0 | 74.9422 | 14.328 | -0.33501 | 73.4576 | 0.22501 | 14.553 | 74.8049 | -0.417 | 14.3127 | 0.023001 | 0 | 1 | 1 | 0.15 | 0 | 0.2002 | 0 | 1.0157 | 77.2845 | 0.12222 | 1.5978
2014-07-29 10:40 | -1 | 0 | 0 | 0 | 0 | 0 | 74.9422 | 14.328 | -0.33501 | 73.3229 | 0.22501 | 14.553 | 74.9396 | -0.419 | 14.3127 | 0.025999 | 0 | 1 | 1 | 0.15 | 0 | 0.3999 | 0 | 1.0157 | 77.2845 | 0.13269 | 1.7347
2014-07-29 10:41 | -1 | 0 | 0 | 0 | 0 | 0 | 74.9422 | 14.328 | -0.33501 | 73.3229 | 0.22501 | 14.553 | 74.9396 | -0.421 | 14.3127 | 0.023001 | 0 | 1 | 1 | 0.15 | 0 | 0.2002 | 0 | 1.0157 | 77.2845 | 0.12488 | 1.6326
2014-07-29 10:41 | -1 | 0 | 0 | 0 | 0 | 0 | 74.9422 | 14.328 | -0.33501 | 73.3229 | 0.22501 | 14.553 | 74.9396 | -0.421 | 14.313 | 0.024 | 0 | 1 | 1 | 0.15 | 0 | 0.3999 | 0 | 1.0157 | 77.2845 | 0.12756 | 1.6677
2014-07-29 10:41 | -1 | 0 | 0 | 0 | 0 | 0 | 74.9422 | 14.328 | -0.33501 | 73.3229 | 0.22501 | 14.553 | 74.8049 | -0.427 | 14.313 | 0.023001 | 0 | 1 | 1 | 0.15 | 0 | 0.3999 | 0 | 1.0157 | 77.2845 | 0.12489 | 1.6328
2014-07-29 10:41 | -1 | 0 | 0 | 0 | 0 | 0 | 74.9422 | 14.328 | -0.33501 | 73.3678 | 0.22501 | 14.558 | 74.9396 | -0.424 | 14.313 | 0.023001 | 0 | 1 | 1 | 0.15 | 0 | 0.3999 | 0 | 1.0161 | 77.3362 | 0.12488 | 1.6326
2014-07-29 10:41 | -1 | 0 | 0 | 0 | 0 | 0 | 74.9422 | 14.328 | -0.33501 | 73.2331 | 0.23 | 14.553 | 74.8498 | -0.407 | 14.3129 | 0.024 | 0 | 1 | 1 | 0.15 | 0 | 0.3999 | 0 | 1.0157 | 77.2845 | 0.1327 | 1.7349
2014-07-29 10:41 | -1 | 0 | 0 | 0 | 0 | 0 | 74.9422 | 14.328 | -0.33501 | 73.3678 | 0.22501 | 14.553 | 74.8498 | -0.411 | 14.3128 | 0.025 | 0 | 1 | 1 | 0.15 | 0 | 0.3999 | 0 | 1.0157 | 77.2845 | 0.13013 | 1.7013
2014-07-29 10:41 | -1 | 0 | 0 | 0 | 0 | 0 | 74.9422 | 14.328 | -0.33501 | 73.2331 | 0.22501 | 14.553 | 74.8498 | -0.416 | 14.3128 | 0.024 | 0 | 1 | 1 | 0.15 | 0 | 0.2002 | 0 | 1.0157 | 77.2845 | 0.12756 | 1.6678
2014-07-29 10:41 | -1 | 0 | 0 | 0 | 0 | 0 | 74.908 | 14.3284 | -0.33501 | 73.4127 | 0.22501 | 14.5534 | 75.0294 | -0.418 | 14.3132 | 0.023001 | 0 | 1 | 1 | 0.15 | 0 | 0.3999 | 0 | 1.0157 | 77.2502 | 0.12487 | 1.6325
2014-07-29 10:41 | -1 | 0 | 0 | 0 | 0 | 0 | 74.908 | 14.3284 | -0.33501 | 73.1433 | 0.22501 | 14.5534 | 75.0294 | -0.422 | 14.3129 | 0.025999 | 0 | 1 | 1 | 0.15 | 0 | 0.3999 | 0 | 1.0157 | 77.2502 | 0.12754 | 1.6675
2014-07-29 10:41 | -1 | 0 | 0 | 0 | 0 | 0 | 74.908 | 14.3284 | -0.33501 | 73.4127 | 0.22501 | 14.5534 | 74.76 | -0.415 | 14.3129 | 0.025 | 0 | 1 | 1 | 0.15 | 0 | 0.2002 | 0 | 1.0157 | 77.2502 | 0.13014 | 1.7014
2014-07-29 10:41 | -1 | 0 | 0 | 0 | 0 | 0 | 74.908 | 14.3284 | -0.33501 | 73.278 | 0.23 | 14.5534 | 74.8947 | -0.427 | 14.3134 | 0.025 | 0 | 1 | 1 | 0.15 | 0 | 0.3999 | 0 | 1.0157 | 77.2502 | 0.13012 | 1.7012
2014-07-29 10:41 | -1 | 0 | 0 | 0 | 0 | 0 | 74.908 | 14.3284 | -0.33501 | 73.278 | 0.22501 | 14.5584 | 74.8947 | -0.429 | 14.3131 | 0.025 | 0 | 1 | 1 | 0.15 | 0 | 0.2002 | 0 | 1.0161 | 77.3018 | 0.13012 | 1.7012
2014-07-29 10:41 | -1 | 0 | 0 | 0 | 0 | 0 | 74.9165 | 14.328 | -0.33501 | 73.3229 | 0.22501 | 14.553 | 75.0743 | -0.426 | 14.3128 | 0.024 | 0 | 1 | 1 | 0.15 | 0 | 0.2002 | 0 | 1.0157 | 77.2588 | 0.1301 | 1.7009
2014-07-29 10:41 | -1 | 0 | 0 | 0 | 0 | 0 | 74.9165 | 14.328 | -0.33501 | 73.1882 | 0.22501 | 14.553 | 74.9396 | -0.425 | 14.3128 | 0.024 | 0 | 1 | 1 | 0.15 | 0 | 0.2002 | 0 | 1.0157 | 77.2588 | 0.13011 | 1.7011
2014-07-29 10:41 | -1 | 0 | 0 | 0 | 0 | 0 | 74.9165 | 14.328 | -0.33501 | 73.3229 | 0.23 | 14.553 | 74.8049 | -0.428 | 14.3129 | 0.025 | 0 | 1 | 1 | 0.15 | 0 | 0.3999 | 0 | 1.0157 | 77.2588 | 0.1327 | 1.735
2014-07-29 10:41 | -1 | 0 | 0 | 0 | 0 | 0 | 74.9165 | 14.328 | -0.33501 | 73.1882 | 0.22501 | 14.558 | 74.8049 | -0.425 | 14.3128 | 0.025 | 0 | 1 | 1 | 0.15 | 0 | 0.2002 | 0 | 1.0161 | 77.3105 | 0.13013 | 1.7013
2014-07-29 10:41 | -1 | 0 | 0 | 0 | 0 | 0 | 74.9165 | 14.328 | -0.33501 | 73.3229 | 0.22501 | 14.553 | 74.8049 | -0.419 | 14.313 | 0.025999 | 0 | 1 | 1 | 0.15 | 0 | 0.3999 | 0 | 1.0157 | 77.2588 | 0.1327 | 1.735
2014-07-29 10:41 | -1 | 0 | 0 | 0 | 0 | 0 | 74.908 | 14.328 | -0.33501 | 73.278 | 0.23 | 14.553 | 75.0294 | -0.42 | 14.3131 | 0.024 | 0 | 1 | 1 | 0.15 | 0 | 0.2002 | 0 | 1.0157 | 77.2502 | 0.12754 | 1.6675
2014-07-29 10:41 | -1 | 0 | 0 | 0 | 0 | 0 | 74.908 | 14.328 | -0.33501 | 73.4127 | 0.23 | 14.558 | 74.8947 | -0.408 | 14.313 | 0.025 | 0 | 1 | 1 | 0.15 | 0 | 0.2002 | 0 | 1.0161 | 77.3019 | 0.13012 | 1.7012
2014-07-29 10:41 | -1 | 0 | 0 | 0 | 0 | 0 | 74.908 | 14.328 | -0.33501 | 73.278 | 0.22501 | 14.553 | 75.0294 | -0.411 | 14.3128 | 0.025 | 0 | 1 | 1 | 0.15 | 0 | 0.2002 | 0 | 1.0157 | 77.2502 | 0.13268 | 1.7346
2014-07-29 10:42 | -1 | 0 | 0 | 0 | 0 | 0 | 74.908 | 14.328 | -0.33501 | 73.278 | 0.22501 | 14.558 | 74.8947 | -0.422 | 14.313 | 0.025 | 0 | 1 | 1 | 0.15 | 0 | 0.3999 | 0 | 1.0161 | 77.3019 | 0.13012 | 1.7012
2014-07-29 10:42 | -1 | 0 | 0 | 0 | 0 | 0 | 74.908 | 14.328 | -0.33501 | 73.4127 | 0.22501 | 14.558 | 74.8947 | -0.42 | 14.3131 | 0.025 | 0 | 1 | 1 | 0.15 | 0 | 0.2002 | 0 | 1.0161 | 77.3019 | 0.13012 | 1.7012
2014-07-29 10:42 | -1 | 0 | 0 | 0 | 0 | 0 | 74.8908 | 14.328 | -0.33501 | 73.278 | 0.23 | 14.558 | 74.8947 | -0.421 | 14.3128 | 0.025999 | 0 | 1 | 1 | 0.15 | 0 | 0.3999 | 0 | 1.0161 | 77.2846 | 0.13012 | 1.7012
2014-07-29 10:42 | -1 | 0 | 0 | 0 | 0 | 0 | 74.8908 | 14.328 | -0.33501 | 73.278 | 0.22501 | 14.553 | 74.8947 | -0.417 | 14.313 | 0.025 | 0 | 1 | 1 | 0.15 | 0 | 0.3999 | 0 | 1.0157 | 77.233 | 0.13012 | 1.7012
2014-07-29 10:42 | -1 | 0 | 0 | 0 | 0 | 0 | 74.8908 | 14.328 | -0.33501 | 73.278 | 0.23 | 14.558 | 75.0294 | -0.413 | 14.3129 | 0.025999 | 0 | 1 | 1 | 0.15 | 0 | 0.2002 | 0 | 1.0161 | 77.2846 | 0.13268 | 1.7346
2014-07-29 10:42 | -1 | 0 | 0 | 0 | 0 | 0 | 74.8908 | 14.328 | -0.33501 | 73.278 | 0.22501 | 14.553 | 74.76 | -0.415 | 14.3127 | 0.025999 | 0 | 1 | 1 | 0.15 | 0 | 0.3999 | 0 | 1.0157 | 77.233 | 0.13538 | 1.77
2014-07-29 10:42 | -1 | 0 | 0 | 0 | 0 | 0 | 74.8908 | 14.328 | -0.33501 | 73.4127 | 0.22501 | 14.553 | 74.8947 | -0.418 | 14.3126 | 0.027 | 0 | 1 | 1 | 0.15 | 0 | 0.3999 | 0 | 1.0157 | 77.233 | 0.13269 | 1.7348
2014-07-29 10:42 | -1 | 0 | 0 | 0 | 0 | 0 | 74.8652 | 14.3291 | -0.33501 | 73.278 | 0.22501 | 14.5591 | 74.8947 | -0.413 | 14.3139 | 0.025999 | 0 | 1 | 1 | 0.15 | 0 | 0.3999 | 0 | 1.0161 | 77.2587 | 0.1327 | 1.7349
2014-07-29 10:42 | -1 | 0 | 0 | 0 | 0 | 0 | 74.8652 | 14.3291 | -0.33501 | 73.3229 | 0.22501 | 14.5591 | 75.0743 | -0.418 | 14.3141 | 0.027 | 0 | 1 | 1 | 0.15 | 0 | 0.2002 | 0 | 1.0161 | 77.2587 | 0.1301 | 1.701
2014-07-29 10:42 | -1 | 0 | 0 | 0 | 0 | 0 | 74.8652 | 14.3291 | -0.33501 | 73.1882 | 0.23 | 14.5591 | 74.9396 | -0.418 | 14.3142 | 0.027 | 0 | 1 | 1 | 0.15 | 0 | 0.2002 | 0 | 1.0161 | 77.2587 | 0.13012 | 1.7012
2014-07-29 10:42 | -1 | 0 | 0 | 0 | 0 | 0 | 74.8652 | 14.3291 | -0.33501 | 73.3229 | 0.22501 | 14.5541 | 74.9396 | -0.422 | 14.3141 | 0.025999 | 0 | 1 | 1 | 0.15 | 0 | 0.3999 | 0 | 1.0157 | 77.2071 | 0.13269 | 1.7348
2014-07-29 10:42 | -1 | 0 | 0 | 0 | 0 | 0 | 74.8652 | 14.3291 | -0.33501 | 73.3229 | 0.22501 | 14.5541 | 74.9396 | -0.417 | 14.3141 | 0.021999 | 0 | 1 | 1 | 0.15 | 0 | 0.2002 | 0 | 1.0157 | 77.2071 | 0.12756 | 1.6677
2014-07-29 10:42 | -1 | 0 | 0 | 0 | 0 | 0 | 74.8566 | 14.3284 | -0.33501 | 73.3229 | 0.22501 | 14.5534 | 74.9396 | -0.42 | 14.3131 | 0.024 | 0 | 1 | 1 | 0.15 | 0 | 0.3999 | 0 | 1.0157 | 77.1986 | 0.12756 | 1.6677
2014-07-29 10:42 | -1 | 0 | 0 | 0 | 0 | 0 | 74.8566 | 14.3284 | -0.33501 | 73.1882 | 0.22501 | 14.5534 | 74.9396 | -0.422 | 14.3131 | 0.025 | 0 | 1 | 1 | 0.15 | 0 | 0.3999 | 0 | 1.0157 | 77.1986 | 0.13012 | 1.7011
2014-07-29 10:42 | -1 | 0 | 0 | 0 | 0 | 0 | 74.8566 | 14.3284 | -0.33501 | 73.1882 | 0.22501 | 14.5534 | 74.8049 | -0.412 | 14.3132 | 0.025999 | 0 | 1 | 1 | 0.15 | 0 | 0.3999 | 0 | 1.0157 | 77.1986 | 0.13013 | 1.7013
2014-07-29 10:42 | -1 | 0 | 0 | 0 | 0 | 0 | 74.8566 | 14.3284 | -0.33501 | 73.3678 | 0.22501 | 14.5534 | 74.8498 | -0.417 | 14.3132 | 0.025 | 0 | 1 | 1 | 0.15 | 0 | 0.2002 | 0 | 1.0157 | 77.1986 | 0.13013 | 1.7013
2014-07-29 10:42 | -1 | 0 | 0 | 0 | 0 | 0 | 74.8566 | 14.3284 | -0.33501 | 73.2331 | 0.22501 | 14.5534 | 74.8498 | -0.416 | 14.3129 | 0.025999 | 0 | 1 | 1 | 0.15 | 0 | 0.2002 | 0 | 1.0157 | 77.1986 | 0.13537 | 1.7699
2014-07-29 10:42 | -1 | 0 | 0 | 0 | 0 | 0 | 74.8224 | 14.3288 | -0.33501 | 73.5025 | 0.22501 | 14.5538 | 74.9845 | -0.414 | 14.3136 | 0.025999 | 0 | 1 | 1 | 0.15 | 0 | 0.3999 | 0 | 1.0157 | 77.1642 | 0.13011 | 1.7011
2014-07-29 10:42 | -1 | 0 | 0 | 0 | 0 | 0 | 74.8224 | 14.3288 | -0.33501 | 73.2331 | 0.23 | 14.5538 | 74.9845 | -0.409 | 14.3138 | 0.025999 | 0 | 1 | 1 | 0.15 | 0 | 0.3999 | 0 | 1.0157 | 77.1642 | 0.13269 | 1.7347
2014-07-29 10:42 | -1 | 0 | 0 | 0 | 0 | 0 | 74.8224 | 14.3288 | -0.33501 | 73.3678 | 0.22501 | 14.5538 | 74.8498 | -0.416 | 14.3136 | 0.025999 | 0 | 1 | 1 | 0.15 | 0 | 0.2002 | 0 | 1.0157 | 77.1642 | 0.1327 | 1.7349
2014-07-29 10:43 | -1 | 0 | 0 | 0 | 0 | 0 | 74.8224 | 14.3288 | -0.33501 | 73.2331 | 0.23 | 14.5538 | 74.9845 | -0.411 | 14.3139 | 0.027 | 0 | 1 | 1 | 0.15 | 0 | 0.3999 | 0 | 1.0157 | 77.1642 | 0.13783 | 1.802
2014-07-29 10:43 | -1 | 0 | 0 | 0 | 0 | 0 | 74.8224 | 14.3288 | -0.33501 | 73.2331 | 0.22501 | 14.5538 | 74.7151 | -0.406 | 14.3138 | 0.025 | 0 | 1 | 1 | 0.15 | 0 | 0.2002 | 0 | 1.0157 | 77.1642 | 0.13015 | 1.7015
2014-07-29 10:43 | -1 | 0 | 0 | 0 | 0 | 0 | 74.7882 | 14.3291 | -0.33501 | 73.3678 | 0.22501 | 14.5591 | 74.8498 | -0.412 | 14.3139 | 0.025999 | 0 | 1 | 1 | 0.15 | 0 | 0.2002 | 0 | 1.0161 | 77.1814 | 0.1327 | 1.7349
2014-07-29 10:43 | -1 | 0 | 0 | 0 | 0 | 0 | 74.7882 | 14.3291 | -0.33501 | 73.2331 | 0.22501 | 14.5541 | 74.8498 | -0.42 | 14.3142 | 0.025999 | 0 | 1 | 1 | 0.15 | 0 | 0.2002 | 0 | 1.0157 | 77.1298 | 0.1327 | 1.735
2014-07-29 10:43 | -1 | 0 | 0 | 0 | 0 | 0 | 74.7882 | 14.3291 | -0.33501 | 73.4127 | 0.22501 | 14.5591 | 75.0294 | -0.418 | 14.3142 | 0.025 | 0 | 1 | 1 | 0.15 | 0 | 0.3999 | 0 | 1.0161 | 77.1814 | 0.13011 | 1.7011
2014-07-29 10:43 | -1 | 0 | 0 | 0 | 0 | 0 | 74.7882 | 14.3291 | -0.33501 | 73.278 | 0.22501 | 14.5591 | 74.8947 | -0.426 | 14.3137 | 0.025999 | 0 | 1 | 1 | 0.15 | 0 | 0.2002 | 0 | 1.0161 | 77.1814 | 0.1327 | 1.7349
2014-07-29 10:43 | -1 | 0 | 0 | 0 | 0 | 0 | 74.7882 | 14.3291 | -0.33501 | 73.3229 | 0.23 | 14.5541 | 74.8049 | -0.427 | 14.3139 | 0.025 | 0 | 1 | 1 | 0.15 | 0 | 0.3999 | 0 | 1.0157 | 77.1298 | 0.13014 | 1.7014
2014-07-29 10:43 | -1 | 0 | 0 | 0 | 0 | 0 | 74.7797 | 14.3291 | -0.33501 | 73.3229 | 0.22501 | 14.5591 | 74.9396 | -0.422 | 14.3136 | 0.025999 | 0 | 1 | 1 | 0.15 | 0 | 0.3999 | 0 | 1.0161 | 77.1728 | 0.13537 | 1.7698
2014-07-29 10:43 | -1 | 0 | 0 | 0 | 0 | 0 | 74.7797 | 14.3291 | -0.33501 | 73.3229 | 0.22501 | 14.5541 | 74.9396 | -0.425 | 14.3141 | 0.024 | 0 | 1 | 1 | 0.15 | 0 | 0.3999 | 0 | 1.0157 | 77.1212 | 0.12756 | 1.6677
2014-07-29 10:43 | -1 | 0 | 0 | 0 | 0 | 0 | 74.7797 | 14.3291 | -0.33501 | 73.1882 | 0.23 | 14.5591 | 75.0743 | -0.428 | 14.3138 | 0.025 | 0 | 1 | 1 | 0.15 | 0 | 0.3999 | 0 | 1.0161 | 77.1728 | 0.1301 | 1.701
2014-07-29 10:43 | -1 | 0 | 0 | 0 | 0 | 0 | 74.7797 | 14.3291 | -0.33501 | 73.3229 | 0.23 | 14.5541 | 74.9396 | -0.415 | 14.3142 | 0.025999 | 0 | 1 | 1 | 0.15 | 0 | 0.3999 | 0 | 1.0157 | 77.1212 | 0.13269 | 1.7348
2014-07-29 10:43 | -1 | 0 | 0 | 0 | 0 | 0 | 74.7797 | 14.3291 | -0.33501 | 73.3229 | 0.23 | 14.5541 | 74.9396 | -0.422 | 14.3139 | 0.025 | 0 | 1 | 1 | 0.15 | 0 | 0.6001 | 0 | 1.0157 | 77.1212 | 0.13269 | 1.7348
2014-07-29 10:43 | -1 | 0 | 0 | 0 | 0 | 0 | 74.7711 | 14.3291 | -0.33501 | 73.1882 | 0.22501 | 14.5541 | 74.9396 | -0.427 | 14.3141 | 0.025999 | 0 | 1 | 1 | 0.15 | 0 | 0.3999 | 0 | 1.0157 | 77.1126 | 0.13269 | 1.7348
2014-07-29 10:43 | -1 | 0 | 0 | 0 | 0 | 0 | 74.7711 | 14.3291 | -0.33501 | 73.3229 | 0.23 | 14.5591 | 74.9396 | -0.431 | 14.3139 | 0.025999 | 0 | 1 | 1 | 0.15 | 0 | 0.3999 | 0 | 1.0161 | 77.1642 | 0.13537 | 1.7698
2014-07-29 10:43 | -1 | 0 | 0 | 0 | 0 | 0 | 74.7711 | 14.3291 | -0.33501 | 73.2331 | 0.23 | 14.5541 | 74.9845 | -0.421 | 14.3139 | 0.025 | 0 | 1 | 1 | 0.15 | 0 | 0.3999 | 0 | 1.0157 | 77.1126 | 0.13011 | 1.7011
2014-07-29 10:43 | -1 | 0 | 0 | 0 | 0 | 0 | 74.7711 | 14.3291 | -0.33501 | 73.3678 | 0.22501 | 14.5591 | 74.8498 | -0.421 | 14.3141 | 0.024 | 0 | 1 | 1 | 0.15 | 0 | 0.3999 | 0 | 1.0161 | 77.1642 | 0.13523 | 1.768
2014-07-29 10:43 | -1 | 0 | 0 | 0 | 0 | 0 | 74.7711 | 14.3291 | -0.33501 | 73.2331 | 0.22501 | 14.5541 | 74.9845 | -0.419 | 14.3139 | 0.027 | 0 | 1 | 1 | 0.15 | 0 | 0.3999 | 0 | 1.0157 | 77.1126 | 0.13536 | 1.7697
2014-07-29 10:43 | -1 | 0 | 0 | 0 | 0 | 0 | 74.7198 | 14.3295 | -0.33501 | 73.278 | 0.22501 | 14.5595 | 74.8947 | -0.412 | 14.3143 | 0.025999 | 0 | 1 | 1 | 0.15 | 0 | 0.3999 | 0 | 1.0161 | 77.1127 | 0.1327 | 1.7349
2014-07-29 10:43 | -1 | 0 | 0 | 0 | 0 | 0 | 74.7198 | 14.3295 | -0.33501 | 73.278 | 0.23 | 14.5545 | 74.8947 | -0.421 | 14.3141 | 0.025 | 0 | 1 | 1 | 0.15 | 0 | 0.3999 | 0 | 1.0157 | 77.0611 | 0.13013 | 1.7013
2014-07-29 10:44 | -1 | 0 | 0 | 0 | 0 | 0 | 74.7198 | 14.3295 | -0.33501 | 73.278 | 0.22501 | 14.5545 | 74.8947 | -0.426 | 14.3139 | 0.025999 | 0 | 1 | 1 | 0.15 | 0 | 0.3999 | 0 | 1.0157 | 77.0611 | 0.1327 | 1.7349
2014-07-29 10:44 | -1 | 0 | 0 | 0 | 0 | 0 | 74.7198 | 14.3295 | -0.33501 | 73.4127 | 0.22501 | 14.5595 | 74.8947 | -0.428 | 14.3141 | 0.027 | 0 | 1 | 1 | 0.15 | 0 | 0.3999 | 0 | 1.0161 | 77.1127 | 0.13523 | 1.7679
2014-07-29 10:44 | -1 | 0 | 0 | 0 | 0 | 0 | 74.7198 | 14.3295 | -0.33501 | 73.278 | 0.23 | 14.5595 | 74.8947 | -0.429 | 14.3143 | 0.025999 | 0 | 1 | 1 | 0.15 | 0 | 0.3999 | 0 | 1.0161 | 77.1127 | 0.13013 | 1.7013
2014-07-29 10:44 | -1 | 0 | 0 | 0 | 0 | 0 | 74.7113 | 14.3291 | -0.33501 | 73.3229 | 0.22501 | 14.5541 | 74.8049 | -0.413 | 14.314 | 0.024 | 0 | 1 | 1 | 0.15 | 0 | 0.3999 | 0 | 1.0157 | 77.0526 | 0.13014 | 1.7014
2014-07-29 10:44 | -1 | 0 | 0 | 0 | 0 | 0 | 74.7113 | 14.3291 | -0.33501 | 73.3229 | 0.23 | 14.5541 | 74.8049 | -0.421 | 14.3137 | 0.025 | 0 | 1 | 1 | 0.15 | 0 | 0.3999 | 0 | 1.0157 | 77.0526 | 0.13013 | 1.7014
2014-07-29 10:44 | -1 | 0 | 0 | 0 | 0 | 0 | 74.7113 | 14.3291 | -0.33501 | 73.3229 | 0.22501 | 14.5591 | 74.8049 | -0.416 | 14.314 | 0.025999 | 0 | 1 | 1 | 0.15 | 0 | 0.2002 | 0 | 1.0161 | 77.1042 | 0.13271 | 1.735
2014-07-29 10:44 | -1 | 0 | 0 | 0 | 0 | 0 | 74.7113 | 14.3291 | -0.33501 | 73.3229 | 0.22501 | 14.5541 | 74.9396 | -0.432 | 14.3139 | 0.027 | 0 | 1 | 1 | 0.15 | 0 | 0.2002 | 0 | 1.0157 | 77.0526 | 0.13269 | 1.7348
2014-07-29 10:44 | -1 | 0 | 0 | 0 | 0 | 0 | 74.7113 | 14.3291 | -0.33501 | 73.0535 | 0.23 | 14.5541 | 74.8049 | -0.423 | 14.3139 | 0.021999 | 0 | 1 | 1 | 0.15 | 0 | 0.3999 | 0 | 1.0157 | 77.0526 | 0.12222 | 1.5979
2014-07-29 10:44 | -1 | 0 | 0 | 0 | 0 | 0 | 74.6942 | 14.3295 | -0.33501 | 73.3229 | 0.23 | 14.5545 | 74.8049 | -0.42 | 14.3143 | 0.024 | 0 | 1 | 1 | 0.15 | 0 | 0.3999 | 0 | 1.0157 | 77.0353 | 0.13524 | 1.7681
2014-07-29 10:44 | -1 | 0 | 0 | 0 | 0 | 0 | 74.6942 | 14.3295 | -0.33501 | 73.1882 | 0.22501 | 14.5595 | 74.8049 | -0.425 | 14.314 | 0.023001 | 0 | 1 | 1 | 0.15 | 0 | 0.3999 | 0 | 1.0161 | 77.0869 | 0.1249 | 1.6329
2014-07-29 10:44 | -1 | 0 | 0 | 0 | 0 | 0 | 74.6942 | 14.3295 | -0.33501 | 73.3229 | 0.22501 | 14.5545 | 74.8049 | -0.432 | 14.314 | 0.021999 | 0 | 1 | 1 | 0.15 | 0 | 0.3999 | 0 | 1.0157 | 77.0353 | 0.12222 | 1.5979
2014-07-29 10:44 | -1 | 0 | 0 | 0 | 0 | 0 | 74.6942 | 14.3295 | -0.33501 | 73.2331 | 0.22501 | 14.5545 | 74.9845 | -0.422 | 14.314 | 0.021999 | 0 | 1 | 1 | 0.15 | 0 | 0.3999 | 0 | 1.0157 | 77.0353 | 0.1222 | 1.5977
2014-07-29 10:44 | -1 | 0 | 0 | 0 | 0 | 0 | 74.6771 | 14.3295 | -0.33501 | 73.2331 | 0.22501 | 14.5545 | 74.8498 | -0.417 | 14.314 | 0.021999 | 0 | 1 | 1 | 0.15 | 0 | 0.3999 | 0 | 1.0157 | 77.0353 | 0.13013 | 1.7013
2014-07-29 10:44 | -1 | 0 | 0 | 0 | 0 | 0 | 74.6771 | 14.3295 | -0.33501 | 73.3678 | 0.23 | 14.5545 | 74.8498 | -0.419 | 14.3142 | 0.023001 | 0 | 1 | 1 | 0.15 | 0 | 0.3999 | 0 | 1.0157 | 77.0181 | 0.12222 | 1.5979
2014-07-29 10:44 | -1 | 0 | 0 | 0 | 0 | 0 | 74.6771 | 14.3295 | -0.33501 | 73.2331 | 0.22501 | 14.5545 | 74.8498 | -0.421 | 14.3142 | 0.023001 | 0 | 1 | 1 | 0.15 | 0 | 0.3999 | 0 | 1.0157 | 77.0181 | 0.12757 | 1.6679
2014-07-29 10:44 | -1 | 0 | 0 | 0 | 0 | 0 | 74.6771 | 14.3295 | -0.33501 | 73.2331 | 0.22501 | 14.5545 | 74.8498 | -0.421 | 14.314 | 0.021999 | 0 | 1 | 1 | 0.15 | 0 | 0.3999 | 0 | 1.0157 | 77.0181 | 0.12222 | 1.5979
2014-07-29 10:44 | -1 | 0 | 0 | 0 | 0 | 0 | 74.6771 | 14.3295 | -0.33501 | 73.278 | 0.22501 | 14.5595 | 74.8498 | -0.428 | 14.314 | 0.025 | 0 | 1 | 1 | 0.15 | 0 | 0.3999 | 0 | 1.0161 | 77.0697 | 0.13013 | 1.7013
2014-07-29 10:44 | -1 | 0 | 0 | 0 | 0 | 0 | 74.6771 | 14.3295 | -0.33501 | 73.278 | 0.22501 | 14.5545 | 74.76 | -0.43 | 14.3142 | 0.024 | 0 | 1 | 1 | 0.15 | 0 | 0.6001 | 0 | 1.0157 | 77.0181 | 0.12758 | 1.668
2014-07-29 10:44 | -1 | 0 | 0 | 0 | 0 | 0 | 74.6685 | 14.3295 | -0.33501 | 73.1433 | 0.22501 | 14.5545 | 74.8947 | -0.425 | 14.3142 | 0.021999 | 0 | 1 | 1 | 0.15 | 0 | 0.2002 | 0 | 1.0157 | 77.0095 | 0.12221 | 1.5978
2014-07-29 10:44 | -1 | 0 | 0 | 0 | 0 | 0 | 74.6685 | 14.3295 | -0.33501 | 73.3229 | 0.23 | 14.5545 | 74.8049 | -0.419 | 14.3139 | 0.024 | 0 | 1 | 1 | 0.15 | 0 | 0.3999 | 0 | 1.0157 | 77.0095 | 0.12757 | 1.6679
2014-07-29 10:44 | -1 | 0 | 0 | 0 | 0 | 0 | 74.6685 | 14.3295 | -0.33501 | 73.3229 | 0.22501 | 14.5545 | 74.9396 | -0.42 | 14.314 | 0.024 | 0 | 1 | 1 | 0.15 | 0 | 0.3999 | 0 | 1.0157 | 77.0095 | 0.12756 | 1.6677
2014-07-29 10:45 | -1 | 0 | 0 | 0 | 0 | 0 | 74.6685 | 14.3295 | -0.33501 | 73.1882 | 0.23 | 14.5595 | 74.8049 | -0.426 | 14.3142 | 0.024 | 0 | 1 | 1 | 0.15 | 0 | 0.2002 | 0 | 1.0161 | 77.0611 | 0.12758 | 1.6679
2014-07-29 10:45 | -1 | 0 | 0 | 0 | 0 | 0 | 74.6685 | 14.3295 | -0.33501 | 73.2331 | 0.22501 | 14.5545 | 74.9845 | -0.414 | 14.3144 | 0.025 | 0 | 1 | 1 | 0.15 | 0 | 0.3999 | 0 | 1.0157 | 77.0095 | 0.13012 | 1.7011
2014-07-29 10:45 | -1 | 0 | 0 | 0 | 0 | 0 | 74.6429 | 14.3295 | -0.33501 | 73.2331 | 0.23 | 14.5545 | 74.8498 | -0.423 | 14.3144 | 0.024 | 0 | 1 | 1 | 0.15 | 0 | 0.3999 | 0 | 1.0157 | 76.9838 | 0.12489 | 1.6329
2014-07-29 10:45 | -1 | 0 | 0 | 0 | 0 | 0 | 74.6429 | 14.3295 | -0.33501 | 73.3678 | 0.22501 | 14.5545 | 74.7151 | -0.423 | 14.3144 | 0.023001 | 0 | 1 | 1 | 0.15 | 0 | 0.3999 | 0 | 1.0157 | 76.9838 | 0.12491 | 1.6331
2014-07-29 10:45 | -1 | 0 | 0 | 0 | 0 | 0 | 74.6429 | 14.3295 | -0.33501 | 73.2331 | 0.22501 | 14.5545 | 74.8498 | -0.427 | 14.3142 | 0.024 | 0 | 1 | 1 | 0.15 | 0 | 0.3999 | 0 | 1.0157 | 76.9838 | 0.12489 | 1.6328
2014-07-29 10:45 | -1 | 0 | 0 | 0 | 0 | 0 | 74.6429 | 14.3295 | -0.33501 | 73.2331 | 0.22501 | 14.5545 | 74.8498 | -0.428 | 14.3142 | 0.025 | 0 | 1 | 1 | 0.15 | 0 | 0.3999 | 0 | 1.0157 | 76.9838 | 0.13013 | 1.7013
2014-07-29 10:45 | -1 | 0 | 0 | 0 | 0 | 0 | 74.6429 | 14.3295 | -0.33501 | 73.278 | 0.22501 | 14.5545 | 75.0294 | -0.426 | 14.3142 | 0.023001 | 0 | 1 | 1 | 0.15 | 0 | 0.6001 | 0 | 1.0157 | 76.9838 | 0.12487 | 1.6326
2014-07-29 10:45 | -1 | 0 | 0 | 0 | 0 | 0 | 74.6258 | 14.3299 | -0.33501 | 73.278 | 0.22501 | 14.5549 | 74.8947 | -0.426 | 14.3148 | 0.025 | 0 | 1 | 1 | 0.15 | 0 | 0.3999 | 0 | 1.0157 | 76.9665 | 0.1327 | 1.7349
2014-07-29 10:45 | -1 | 0 | 0 | 0 | 0 | 0 | 74.6258 | 14.3299 | -0.33501 | 73.4127 | 0.22501 | 14.5549 | 74.76 | -0.419 | 14.3147 | 0.025999 | 0 | 1 | 1 | 0.15 | 0 | 0.3999 | 0 | 1.0157 | 76.9665 | 0.13272 | 1.7351
2014-07-29 10:45 | -1 | 0 | 0 | 0 | 0 | 0 | 74.6258 | 14.3299 | -0.33501 | 73.278 | 0.22501 | 14.5549 | 74.8947 | -0.432 | 14.3146 | 0.025 | 0 | 1 | 1 | 0.15 | 0 | 0.2002 | 0 | 1.0157 | 76.9665 | 0.13013 | 1.7013
2014-07-29 10:45 | -1 | 0 | 0 | 0 | 0 | 0 | 74.6258 | 14.3299 | -0.33501 | 73.4127 | 0.22501 | 14.5549 | 74.8947 | -0.418 | 14.3143 | 0.024 | 0 | 1 | 1 | 0.15 | 0 | 0.3999 | 0 | 1.0157 | 76.9665 | 0.12757 | 1.6678
2014-07-29 10:45 | -1 | 0 | 0 | 0 | 0 | 0 | 74.6002 | 14.3299 | -0.33501 | 73.278 | 0.22501 | 14.5549 | 74.8947 | -0.424 | 14.3145 | 0.024 | 0 | 1 | 1 | 0.15 | 0 | 0.2002 | 0 | 1.0157 | 76.9407 | 0.12757 | 1.6678
2014-07-29 10:45 | -1 | 0 | 0 | 0 | 0 | 0 | 74.6002 | 14.3299 | -0.33501 | 73.278 | 0.22 | 14.5549 | 74.8947 | -0.422 | 14.3144 | 0.025 | 0 | 1 | 1 | 0.15 | 0 | 0.2002 | 0 | 1.0157 | 76.9407 | 0.13013 | 1.7013
2014-07-29 10:45 | -1 | 0 | 0 | 0 | 0 | 0 | 74.6002 | 14.3299 | -0.33501 | 73.1433 | 0.22501 | 14.5549 | 74.8947 | -0.426 | 14.3143 | 0.024 | 0 | 1 | 1 | 0.15 | 0 | 0.2002 | 0 | 1.0157 | 76.9407 | 0.12757 | 1.6678
2014-07-29 10:45 | -1 | 0 | 0 | 0 | 0 | 0 | 74.6002 | 14.3299 | -0.33501 | 73.1433 | 0.22501 | 14.5599 | 74.76 | -0.428 | 14.3146 | 0.024 | 0 | 1 | 1 | 0.15 | 0 | 0.3999 | 0 | 1.0161 | 76.9923 | 0.12758 | 1.668
2014-07-29 10:45 | -1 | 0 | 0 | 0 | 0 | 0 | 74.6002 | 14.3299 | -0.33501 | 73.278 | 0.22501 | 14.5549 | 74.8947 | -0.431 | 14.3149 | 0.025 | 0 | 1 | 1 | 0.15 | 0 | 0.3999 | 0 | 1.0157 | 76.9407 | 0.12489 | 1.6328
2014-07-29 10:45 | -1 | 0 | 0 | 0 | 0 | 0 | 74.5745 | 14.3299 | -0.33501 | 73.278 | 0.23 | 14.5549 | 74.8947 | -0.432 | 14.3147 | 0.025 | 0 | 1 | 1 | 0.15 | 0 | 0.2002 | 0 | 1.0157 | 76.915 | 0.12489 | 1.6328
2014-07-29 10:45 | -1 | 0 | 0 | 0 | 0 | 0 | 74.5745 | 14.3299 | -0.33501 | 73.1882 | 0.22501 | 14.5549 | 75.0743 | -0.414 | 14.3147 | 0.025999 | 0 | 1 | 1 | 0.15 | 0 | 0.3999 | 0 | 1.0157 | 76.915 | 0.13017 | 1.7018
2014-07-29 10:45 | -1 | 0 | 0 | 0 | 0 | 0 | 74.5745 | 14.3299 | -0.33501 | 73.1882 | 0.23 | 14.5549 | 74.9396 | -0.421 | 14.3146 | 0.023001 | 0 | 1 | 1 | 0.15 | 0 | 0.3999 | 0 | 1.0157 | 76.915 | 0.12488 | 1.6327
2014-07-29 10:46 | -1 | 0 | 0 | 0 | 0 | 0 | 74.5745 | 14.3299 | -0.33501 | 73.3229 | 0.23 | 14.5599 | 74.9396 | -0.417 | 14.3145 | 0.025999 | 0 | 1 | 1 | 0.15 | 0 | 0.3999 | 0 | 1.0161 | 76.9666 | 0.13269 | 1.7348
2014-07-29 10:46 | -1 | 0 | 0 | 0 | 0 | 0 | 74.5745 | 14.3299 | -0.33501 | 73.1882 | 0.22501 | 14.5599 | 74.9396 | -0.423 | 14.3145 | 0.025 | 0 | 1 | 1 | 0.15 | 0 | 0.3999 | 0 | 1.0161 | 76.9666 | 0.13012 | 1.7012
2014-07-29 10:46 | -1 | 0 | 0 | 0 | 0 | 0 | 74.5574 | 14.3295 | -0.33501 | 73.3229 | 0.22501 | 14.5599 | 74.8049 | -0.418 | 14.3144 | 0.025 | 0 | 1 | 1 | 0.15 | 0 | 0.3999 | 0 | 1.0161 | 76.9666 | 0.13014 | 1.7014
2014-07-29 10:46 | -1 | 0 | 0 | 0 | 0 | 0 | 74.5574 | 14.3295 | -0.33501 | 73.1882 | 0.22501 | 14.5545 | 75.0743 | -0.433 | 14.3141 | 0.025999 | 0 | 1 | 1 | 0.15 | 0 | 0.3999 | 0 | 1.0157 | 76.8979 | 0.12754 | 1.6675
2014-07-29 10:46 | -1 | 0 | 0 | 0 | 0 | 0 | 74.5574 | 14.3295 | -0.33501 | 73.3229 | 0.22501 | 14.5545 | 74.9396 | -0.432 | 14.3142 | 0.025999 | 0 | 1 | 1 | 0.15 | 0 | 0.2002 | 0 | 1.0157 | 76.8979 | 0.12488 | 1.6327
2014-07-29 10:46 | -1 | 0 | 0 | 0 | 0 | 0 | 74.5574 | 14.3295 | -0.33501 | 73.3229 | 0.22501 | 14.5595 | 74.9396 | -0.425 | 14.3139 | 0.024 | 0 | 1 | 1 | 0.15 | 0 | 0.3999 | 0 | 1.0161 | 76.9495 | 0.12756 | 1.6677
2014-07-29 10:46 | -1 | 0 | 0 | 0 | 0 | 0 | 74.5574 | 14.3295 | -0.33501 | 73.1882 | 0.23 | 14.5595 | 74.9396 | -0.43 | 14.314 | 0.025 | 0 | 1 | 1 | 0.15 | 0 | 0.3999 | 0 | 1.0161 | 76.9495 | 0.13012 | 1.7012
2014-07-29 10:46 | -1 | 0 | 0 | 0 | 0 | 0 | 74.5318 | 14.3299 | -0.33501 | 73.1882 | 0.22501 | 14.5549 | 74.9396 | -0.426 | 14.3143 | 0.025999 | 0 | 1 | 1 | 0.15 | 0 | 0.2002 | 0 | 1.0157 | 76.8721 | 0.13269 | 1.7348
2014-07-29 10:46 | -1 | 0 | 0 | 0 | 0 | 0 | 74.5318 | 14.3299 | -0.33501 | 73.1882 | 0.22501 | 14.5549 | 74.9396 | -0.422 | 14.3143 | 0.025 | 0 | 1 | 1 | 0.15 | 0 | 0.3999 | 0 | 1.0157 | 76.8721 | 0.13012 | 1.7012
2014-07-29 10:46 | -1 | 0 | 0 | 0 | 0 | 0 | 74.5318 | 14.3299 | -0.33501 | 73.3229 | 0.22501 | 14.5549 | 74.8049 | -0.427 | 14.3144 | 0.025999 | 0 | 1 | 1 | 0.15 | 0 | 0.3999 | 0 | 1.0157 | 76.8721 | 0.12758 | 1.6679
2014-07-29 10:46 | -1 | 0 | 0 | 0 | 0 | 0 | 74.5318 | 14.3299 | -0.33501 | 73.1882 | 0.22501 | 14.5549 | 74.9396 | -0.428 | 14.3146 | 0.024 | 0 | 1 | 1 | 0.15 | 0 | 0.3999 | 0 | 1.0157 | 76.8721 | 0.12756 | 1.6677
2014-07-29 10:46 | -1 | 0 | 0 | 0 | 0 | 0 | 74.5318 | 14.3299 | -0.33501 | 73.2331 | 0.23 | 14.5599 | 74.8498 | -0.429 | 14.3146 | 0.024 | 0 | 1 | 1 | 0.15 | 0 | 0.3999 | 0 | 1.0161 | 76.9237 | 0.12757 | 1.6679
2014-07-29 10:46 | -1 | 0 | 0 | 0 | 0 | 0 | 74.4976 | 14.3295 | -0.33501 | 73.3678 | 0.22501 | 14.5545 | 74.9845 | -0.424 | 14.3144 | 0.025 | 0 | 1 | 1 | 0.15 | 0 | 0.6001 | 0 | 1.0157 | 76.8378 | 0.13012 | 1.7011
2014-07-29 10:46 | -1 | 0 | 0 | 0 | 0 | 0 | 74.4976 | 14.3295 | -0.33501 | 73.2331 | 0.23 | 14.5545 | 74.8498 | -0.425 | 14.314 | 0.021999 | 0 | 1 | 1 | 0.15 | 0 | 0.2002 | 0 | 1.0157 | 76.8378 | 0.12222 | 1.5978
2014-07-29 10:46 | -1 | 0 | 0 | 0 | 0 | 0 | 74.4976 | 14.3295 | -0.33501 | 73.3678 | 0.23 | 14.5595 | 74.9845 | -0.413 | 14.3146 | 0.025 | 0 | 1 | 1 | 0.15 | 0 | 0.3999 | 0 | 1.0161 | 76.8894 | 0.13269 | 1.7348
2014-07-29 10:46 | -1 | 0 | 0 | 0 | 0 | 0 | 74.4976 | 14.3295 | -0.33501 | 73.0984 | 0.23 | 14.5545 | 74.8498 | -0.424 | 14.3144 | 0.024 | 0 | 1 | 1 | 0.15 | 0 | 0.3999 | 0 | 1.0157 | 76.8378 | 0.12757 | 1.6679
2014-07-29 10:46 | -1 | 0 | 0 | 0 | 0 | 0 | 74.4976 | 14.3295 | -0.33501 | 73.2331 | 0.23 | 14.5545 | 74.8498 | -0.427 | 14.3142 | 0.025 | 0 | 1 | 1 | 0.15 | 0 | 0.3999 | 0 | 1.0157 | 76.8378 | 0.13013 | 1.7013
2014-07-29 10:46 | -1 | 0 | 0 | 0 | 0 | 0 | 74.489 | 14.3295 | -0.33501 | 73.3678 | 0.23 | 14.5545 | 74.8498 | -0.418 | 14.314 | 0.024 | 0 | 1 | 1 | 0.15 | 0 | 0.2002 | 0 | 1.0157 | 76.8293 | 0.13013 | 1.7013
2014-07-29 10:46 | -1 | 0 | 0 | 0 | 0 | 0 | 74.489 | 14.3295 | -0.33501 | 73.2331 | 0.23 | 14.5545 | 74.8498 | -0.431 | 14.3142 | 0.024 | 0 | 1 | 1 | 0.15 | 0 | 0.3999 | 0 | 1.0157 | 76.8293 | 0.12757 | 1.6679
2014-07-29 10:46 | -1 | 0 | 0 | 0 | 0 | 0 | 74.489 | 14.3295 | -0.33501 | 73.2331 | 0.23 | 14.5595 | 74.8498 | -0.425 | 14.3142 | 0.025 | 0 | 1 | 1 | 0.15 | 0 | 0.2002 | 0 | 1.0161 | 76.8808 | 0.13013 | 1.7013
2014-07-29 10:47 | -1 | 0 | 0 | 0 | 0 | 0 | 74.489 | 14.3295 | -0.33501 | 73.0984 | 0.22501 | 14.5545 | 74.8498 | -0.422 | 14.3143 | 0.024 | 0 | 1 | 1 | 0.15 | 0 | 0.3999 | 0 | 1.0157 | 76.8293 | 0.12757 | 1.6679
2014-07-29 10:47 | -1 | 0 | 0 | 0 | 0 | 0 | 74.489 | 14.3295 | -0.33501 | 73.2331 | 0.22501 | 14.5595 | 74.7151 | -0.422 | 14.3147 | 0.025999 | 0 | 1 | 1 | 0.15 | 0 | 0.2002 | 0 | 1.0161 | 76.8808 | 0.13021 | 1.7024
2014-07-29 10:47 | -1 | 0 | 0 | 0 | 0 | 0 | 74.4719 | 14.3299 | -0.33501 | 73.0984 | 0.22501 | 14.5549 | 74.7151 | -0.427 | 14.3149 | 0.025 | 0 | 1 | 1 | 0.15 | 0 | 0.6001 | 0 | 1.0157 | 76.8119 | 0.13021 | 1.7024
2014-07-29 10:47 | -1 | 0 | 0 | 0 | 0 | 0 | 74.4719 | 14.3299 | -0.33501 | 73.2331 | 0.22501 | 14.5599 | 74.8498 | -0.427 | 14.3146 | 0.025 | 0 | 1 | 1 | 0.15 | 0 | 0.3999 | 0 | 1.0161 | 76.8635 | 0.13271 | 1.735
2014-07-29 10:47 | -1 | 0 | 0 | 0 | 0 | 0 | 74.4719 | 14.3299 | -0.33501 | 73.0984 | 0.23 | 14.5599 | 74.8498 | -0.423 | 14.3149 | 0.023001 | 0 | 1 | 1 | 0.15 | 0 | 0.2002 | 0 | 1.0161 | 76.8635 | 0.1302 | 1.7022
2014-07-29 10:47 | -1 | 0 | 0 | 0 | 0 | 0 | 74.4719 | 14.3299 | -0.33501 | 73.2331 | 0.23 | 14.5549 | 74.8498 | -0.424 | 14.3143 | 0.027 | 0 | 1 | 1 | 0.15 | 0 | 0.3999 | 0 | 1.0157 | 76.8119 | 0.13523 | 1.768
2014-07-29 10:47 | -1 | 0 | 0 | 0 | 0 | 0 | 74.4719 | 14.3299 | -0.33501 | 73.0984 | 0.22501 | 14.5549 | 74.8498 | -0.414 | 14.3146 | 0.027 | 0 | 1 | 1 | 0.15 | 0 | 0.3999 | 0 | 1.0157 | 76.8119 | 0.13523 | 1.768
2014-07-29 10:47 | -1 | 0 | 0 | 0 | 0 | 0 | 74.4377 | 14.3295 | -0.33501 | 73.0984 | 0.23 | 14.5545 | 74.7151 | -0.419 | 14.3145 | 0.025999 | 0 | 1 | 1 | 0.15 | 0 | 0.3999 | 0 | 1.0157 | 76.7777 | 0.13272 | 1.7352
2014-07-29 10:47 | -1 | 0 | 0 | 0 | 0 | 0 | 74.4377 | 14.3295 | -0.33501 | 73.2331 | 0.23 | 14.5545 | 74.8498 | -0.415 | 14.3143 | 0.025 | 0 | 1 | 1 | 0.15 | 0 | 0.2002 | 0 | 1.0157 | 76.7777 | 0.1327 | 1.735
2014-07-29 10:47 | -1 | 0 | 0 | 0 | 0 | 0 | 74.4377 | 14.3295 | -0.33501 | 73.1433 | 0.23 | 14.5545 | 74.8498 | -0.416 | 14.3142 | 0.025 | 0 | 1 | 1 | 0.15 | 0 | 0.2002 | 0 | 1.0157 | 76.7777 | 0.1327 | 1.735
2014-07-29 10:47 | -1 | 0 | 0 | 0 | 0 | 0 | 74.4377 | 14.3295 | -0.33501 | 73.1433 | 0.22501 | 14.5595 | 74.8947 | -0.422 | 14.3141 | 0.025 | 0 | 1 | 1 | 0.15 | 0 | 0.3999 | 0 | 1.0161 | 76.8293 | 0.13013 | 1.7013
2014-07-29 10:47 | -1 | 0 | 0 | 0 | 0 | 0 | 74.4377 | 14.3295 | -0.33501 | 73.1433 | 0.22501 | 14.5545 | 74.8947 | -0.425 | 14.3143 | 0.025999 | 0 | 1 | 1 | 0.15 | 0 | 0.2002 | 0 | 1.0157 | 76.7777 | 0.13523 | 1.7679
2014-07-29 10:47 | -1 | 0 | 0 | 0 | 0 | 0 | 74.395 | 14.3299 | -0.34 | 73.1433 | 0.22501 | 14.5549 | 74.76 | -0.429 | 14.3148 | 0.024 | 0 | 1 | 1 | 0.15 | 0 | 0.2002 | 0 | 1.0157 | 76.7346 | 0.13021 | 1.7023
2014-07-29 10:47 | -1 | 0 | 0 | 0 | 0 | 0 | 74.395 | 14.3299 | -0.34 | 73.278 | 0.22501 | 14.5549 | 74.8947 | -0.43 | 14.3144 | 0.027 | 0 | 1 | 1 | 0.15 | 0 | 0.2002 | 0 | 1.0157 | 76.7346 | 0.13523 | 1.768
2014-07-29 10:47 | -1 | 0 | 0 | 0 | 0 | 0 | 74.395 | 14.3299 | -0.34 | 73.1433 | 0.22501 | 14.5599 | 74.76 | -0.431 | 14.3146 | 0.025 | 0 | 1 | 1 | 0.15 | 0 | 0.2002 | 0 | 1.0161 | 76.7862 | 0.12758 | 1.668
2014-07-29 10:47 | -1 | 0 | 0 | 0 | 0 | 0 | 74.395 | 14.3299 | -0.34 | 73.1433 | 0.22501 | 14.5549 | 74.8947 | -0.431 | 14.3146 | 0.025999 | 0 | 1 | 1 | 0.15 | 0 | 0.3999 | 0 | 1.0157 | 76.7346 | 0.13523 | 1.768
2014-07-29 10:47 | -1 | 0 | 0 | 0 | 0 | 0 | 74.395 | 14.3299 | -0.34 | 73.0086 | 0.22501 | 14.5549 | 74.76 | -0.428 | 14.3146 | 0.028 | 0 | 1 | 1 | 0.15 | 0 | 0.3999 | 0 | 1.0157 | 76.7346 | 0.13787 | 1.8025
2014-07-29 10:47 | -1 | 0 | 0 | 0 | 0 | 0 | 74.3778 | 14.3299 | -0.33501 | 73.1433 | 0.22501 | 14.5549 | 74.76 | -0.424 | 14.3147 | 0.025999 | 0 | 1 | 1 | 0.15 | 0 | 0.3999 | 0 | 1.0157 | 76.7175 | 0.13272 | 1.7351
2014-07-29 10:47 | -1 | 0 | 0 | 0 | 0 | 0 | 74.3778 | 14.3299 | -0.33501 | 73.1433 | 0.22501 | 14.5549 | 74.76 | -0.419 | 14.3148 | 0.024 | 0 | 1 | 1 | 0.15 | 0 | 0.3999 | 0 | 1.0157 | 76.7175 | 0.12758 | 1.668
2014-07-29 10:47 | -1 | 0 | 0 | 0 | 0 | 0 | 74.3778 | 14.3299 | -0.33501 | 73.1433 | 0.22 | 14.5549 | 74.76 | -0.416 | 14.3147 | 0.023001 | 0 | 1 | 1 | 0.15 | 0 | 0.2002 | 0 | 1.0157 | 76.7175 | 0.12491 | 1.633
2014-07-29 10:48 | -1 | 0 | 0 | 0 | 0 | 0 | 74.3778 | 14.3299 | -0.33501 | 73.1882 | 0.22501 | 14.5499 | 74.9396 | -0.424 | 14.3146 | 0.024 | 0 | 1 | 1 | 0.15 | 0 | 0.3999 | 0 | 1.0154 | 76.6657 | 0.12756 | 1.6677
2014-07-29 10:48 | -1 | 0 | 0 | 0 | 0 | 0 | 74.3778 | 14.3299 | -0.33501 | 73.1882 | 0.22501 | 14.5549 | 74.8049 | -0.422 | 14.3146 | 0.024 | 0 | 1 | 1 | 0.15 | 0 | 0.2002 | 0 | 1.0157 | 76.7175 | 0.12758 | 1.6679
2014-07-29 10:48 | -1 | 0 | 0 | 0 | 0 | 0 | 74.3351 | 14.3302 | -0.33501 | 73.0535 | 0.22501 | 14.5503 | 74.8049 | -0.42 | 14.315 | 0.024 | 0 | 1 | 1 | 0.15 | 0 | 0.3999 | 0 | 1.0154 | 76.6227 | 0.12758 | 1.668
2014-07-29 10:48 | -1 | 0 | 0 | 0 | 0 | 0 | 74.3351 | 14.3302 | -0.33501 | 73.1882 | 0.22501 | 14.5553 | 74.8049 | -0.426 | 14.3148 | 0.021 | 0 | 1 | 1 | 0.15 | 0 | 0.3999 | 0 | 1.0157 | 76.6745 | 0.11936 | 1.5605
2014-07-29 10:48 | -1 | 0 | 0 | 0 | 0 | 0 | 74.3351 | 14.3302 | -0.33501 | 73.1882 | 0.22501 | 14.5553 | 74.9396 | -0.43 | 14.3148 | 0.024 | 0 | 1 | 1 | 0.15 | 0 | 0.3999 | 0 | 1.0157 | 76.6745 | 0.12489 | 1.6327
2014-07-29 10:48 | -1 | 0 | 0 | 0 | 0 | 0 | 74.3351 | 14.3302 | -0.33501 | 73.1882 | 0.22501 | 14.5553 | 74.8049 | -0.417 | 14.3149 | 0.023001 | 0 | 1 | 1 | 0.15 | 0 | 0.3999 | 0 | 1.0157 | 76.6745 | 0.1249 | 1.633
2014-07-29 10:48 | -1 | 0 | 0 | 0 | 0 | 0 | 74.3351 | 14.3302 | -0.33501 | 73.3229 | 0.22501 | 14.5553 | 74.9396 | -0.412 | 14.3154 | 0.023001 | 0 | 1 | 1 | 0.15 | 0 | 0.2002 | 0 | 1.0157 | 76.6745 | 0.12495 | 1.6336
2014-07-29 10:48 | -1 | 0 | 0 | 0 | 0 | 0 | 74.3009 | 14.3302 | -0.33501 | 73.1882 | 0.22501 | 14.5553 | 74.9396 | -0.416 | 14.3152 | 0.023001 | 0 | 1 | 1 | 0.15 | 0 | 0.2002 | 0 | 1.0157 | 76.6402 | 0.12756 | 1.6678
2014-07-29 10:48 | -1 | 0 | 0 | 0 | 0 | 0 | 74.3009 | 14.3302 | -0.33501 | 73.1433 | 0.23 | 14.5553 | 74.76 | -0.415 | 14.3151 | 0.023001 | 0 | 1 | 1 | 0.15 | 0 | 0.3999 | 0 | 1.0157 | 76.6402 | 0.13021 | 1.7023
2014-07-29 10:48 | -1 | 0 | 0 | 0 | 0 | 0 | 74.3009 | 14.3302 | -0.33501 | 73.278 | 0.23 | 14.5602 | 74.8947 | -0.419 | 14.315 | 0.023001 | 0 | 1 | 1 | 0.15 | 0 | 0.3999 | 0 | 1.016 | 76.6917 | 0.12489 | 1.6328
2014-07-29 10:48 | -1 | 0 | 0 | 0 | 0 | 0 | 74.3009 | 14.3302 | -0.33501 | 73.1433 | 0.22501 | 14.5602 | 74.8947 | -0.421 | 14.3149 | 0.025 | 0 | 1 | 1 | 0.15 | 0 | 0.3999 | 0 | 1.016 | 76.6917 | 0.13019 | 1.7021
2014-07-29 10:48 | -1 | 0 | 0 | 0 | 0 | 0 | 74.3009 | 14.3302 | -0.33501 | 73.1433 | 0.22501 | 14.5602 | 74.8947 | -0.425 | 14.315 | 0.023001 | 0 | 1 | 1 | 0.15 | 0 | 0.3999 | 0 | 1.016 | 76.6917 | 0.12489 | 1.6328
2014-07-29 10:48 | -1 | 0 | 0 | 0 | 0 | 0 | 74.241 | 14.3306 | -0.33501 | 73.0086 | 0.22501 | 14.5606 | 74.8947 | -0.426 | 14.3154 | 0.024 | 0 | 1 | 1 | 0.15 | 0 | 0.3999 | 0 | 1.016 | 76.6314 | 0.12757 | 1.6679
2014-07-29 10:48 | -1 | 0 | 0 | 0 | 0 | 0 | 74.241 | 14.3306 | -0.33501 | 73.278 | 0.23 | 14.5606 | 74.76 | -0.426 | 14.3154 | 0.023001 | 0 | 1 | 1 | 0.15 | 0 | 0.3999 | 0 | 1.016 | 76.6314 | 0.12497 | 1.6339
2014-07-29 10:48 | -1 | 0 | 0 | 0 | 0 | 0 | 74.241 | 14.3306 | -0.33501 | 73.1433 | 0.23 | 14.5606 | 74.76 | -0.43 | 14.315 | 0.023001 | 0 | 1 | 1 | 0.15 | 0 | 0.2002 | 0 | 1.016 | 76.6314 | 0.12758 | 1.668
2014-07-29 10:48 | -1 | 0 | 0 | 0 | 0 | 0 | 74.241 | 14.3306 | -0.33501 | 73.278 | 0.22501 | 14.5556 | 74.8947 | -0.419 | 14.3153 | 0.024 | 0 | 1 | 1 | 0.15 | 0 | 0.3999 | 0 | 1.0157 | 76.5799 | 0.12757 | 1.6679
2014-07-29 10:48 | -1 | 0 | 0 | 0 | 0 | 0 | 74.241 | 14.3306 | -0.33501 | 73.1433 | 0.22501 | 14.5556 | 75.0294 | -0.42 | 14.3153 | 0.023001 | 0 | 1 | 1 | 0.15 | 0 | 0.2002 | 0 | 1.0157 | 76.5799 | 0.12755 | 1.6676
2014-07-29 10:48 | -1 | 0 | 0 | 0 | 0 | 0 | 74.1983 | 14.3299 | -0.33501 | 73.1433 | 0.22501 | 14.5549 | 74.8947 | -0.414 | 14.3146 | 0.024 | 0 | 1 | 1 | 0.15 | 0 | 0.3999 | 0 | 1.0157 | 76.5371 | 0.13013 | 1.7013
2014-07-29 10:48 | -1 | 0 | 0 | 0 | 0 | 0 | 74.1983 | 14.3299 | -0.33501 | 73.2331 | 0.22501 | 14.5599 | 74.8947 | -0.426 | 14.3145 | 0.024 | 0 | 1 | 1 | 0.15 | 0 | 0.3999 | 0 | 1.0161 | 76.5887 | 0.12757 | 1.6678
2014-07-29 10:48 | -1 | 0 | 0 | 0 | 0 | 0 | 74.1983 | 14.3299 | -0.33501 | 73.0984 | 0.23 | 14.5599 | 74.8498 | -0.414 | 14.3144 | 0.025 | 0 | 1 | 1 | 0.15 | 0 | 0.3999 | 0 | 1.0161 | 76.5887 | 0.1327 | 1.735
2014-07-29 10:49 | -1 | 0 | 0 | 0 | 0 | 0 | 74.1983 | 14.3299 | -0.33501 | 73.2331 | 0.23 | 14.5599 | 74.8498 | -0.415 | 14.3149 | 0.024 | 0 | 1 | 1 | 0.15 | 0 | 0.6001 | 0 | 1.0161 | 76.5887 | 0.12757 | 1.6679
2014-07-29 10:49 | -1 | 0 | 0 | 0 | 0 | 0 | 74.1983 | 14.3299 | -0.33501 | 73.0984 | 0.23 | 14.5599 | 74.8498 | -0.421 | 14.315 | 0.025 | 0 | 1 | 1 | 0.15 | 0 | 0.3999 | 0 | 1.0161 | 76.5887 | 0.1302 | 1.7022
2014-07-29 10:49 | -1 | 0 | 0 | 0 | 0 | 0 | 74.1555 | 14.3302 | -0.33501 | 73.0984 | 0.23 | 14.5602 | 74.8498 | -0.419 | 14.3153 | 0.024 | 0 | 1 | 1 | 0.15 | 0 | 0.2002 | 0 | 1.016 | 76.5457 | 0.12758 | 1.6679
2014-07-29 10:49 | -1 | 0 | 0 | 0 | 0 | 0 | 74.1555 | 14.3302 | -0.33501 | 73.0984 | 0.23 | 14.5602 | 74.9845 | -0.424 | 14.3152 | 0.025 | 0 | 1 | 1 | 0.15 | 0 | 0.2002 | 0 | 1.016 | 76.5457 | 0.12488 | 1.6327
2014-07-29 10:49 | -1 | 0 | 0 | 0 | 0 | 0 | 74.1555 | 14.3302 | -0.33501 | 73.0984 | 0.23 | 14.5602 | 74.8498 | -0.422 | 14.3148 | 0.024 | 0 | 1 | 1 | 0.15 | 0 | 0.3999 | 0 | 1.016 | 76.5457 | 0.12222 | 1.5979
2014-07-29 10:49 | -1 | 0 | 0 | 0 | 0 | 0 | 74.1555 | 14.3302 | -0.33501 | 73.2331 | 0.22501 | 14.5602 | 74.8498 | -0.414 | 14.3149 | 0.025 | 0 | 1 | 1 | 0.15 | 0 | 0.3999 | 0 | 1.016 | 76.5457 | 0.1302 | 1.7022
2014-07-29 10:49 | -1 | 0 | 0 | 0 | 0 | 0 | 74.1555 | 14.3302 | -0.33501 | 73.2331 | 0.22501 | 14.5602 | 74.8498 | -0.429 | 14.3149 | 0.024 | 0 | 1 | 1 | 0.15 | 0 | 0.2002 | 0 | 1.016 | 76.5457 | 0.12757 | 1.6679
2014-07-29 10:49 | -1 | 0 | 0 | 0 | 0 | 0 | 74.1299 | 14.3299 | -0.33501 | 73.2331 | 0.22501 | 14.5599 | 74.9845 | -0.418 | 14.3147 | 0.025999 | 0 | 1 | 1 | 0.15 | 0 | 0.3999 | 0 | 1.0161 | 76.52 | 0.13522 | 1.7678
2014-07-29 10:49 | -1 | 0 | 0 | 0 | 0 | 0 | 74.1299 | 14.3299 | -0.33501 | 72.9636 | 0.22501 | 14.5599 | 74.8498 | -0.425 | 14.3144 | 0.024 | 0 | 1 | 1 | 0.15 | 0 | 0.3999 | 0 | 1.0161 | 76.52 | 0.13013 | 1.7013
2014-07-29 10:49 | -1 | 0 | 0 | 0 | 0 | 0 | 74.1299 | 14.3299 | -0.33501 | 73.2331 | 0.22501 | 14.5549 | 74.7151 | -0.425 | 14.3147 | 0.025 | 0 | 1 | 1 | 0.15 | 0 | 0.3999 | 0 | 1.0157 | 76.4685 | 0.13021 | 1.7024
2014-07-29 10:49 | -1 | 0 | 0 | 0 | 0 | 0 | 74.1299 | 14.3299 | -0.33501 | 73.0984 | 0.22501 | 14.5599 | 74.7151 | -0.427 | 14.3142 | 0.024 | 0 | 1 | 1 | 0.15 | 0 | 0.3999 | 0 | 1.0161 | 76.52 | 0.12759 | 1.6681
2014-07-29 10:49 | -1 | 0 | 0 | 0 | 0 | 0 | 74.1299 | 14.3299 | -0.33501 | 73.0984 | 0.22501 | 14.5549 | 74.7151 | -0.428 | 14.3147 | 0.025 | 0 | 1 | 1 | 0.15 | 0 | 0.3999 | 0 | 1.0157 | 76.4685 | 0.13272 | 1.7352
2014-07-29 10:49 | -1 | 0 | 0 | 0 | 0 | 0 | 74.1042 | 14.3302 | -0.33501 | 73.0984 | 0.22501 | 14.5553 | 74.9845 | -0.421 | 14.315 | 0.023001 | 0 | 1 | 1 | 0.15 | 0 | 0.3999 | 0 | 1.0157 | 76.4427 | 0.12488 | 1.6327
2014-07-29 10:49 | -1 | 0 | 0 | 0 | 0 | 0 | 74.1042 | 14.3302 | -0.33501 | 72.9636 | 0.22501 | 14.5553 | 74.7151 | -0.419 | 14.3151 | 0.025999 | 0 | 1 | 1 | 0.15 | 0 | 0.2002 | 0 | 1.0157 | 76.4427 | 0.13272 | 1.7352
2014-07-29 10:49 | -1 | 0 | 0 | 0 | 0 | 0 | 74.1042 | 14.3302 | -0.33501 | 73.0984 | 0.22501 | 14.5553 | 74.7151 | -0.415 | 14.3152 | 0.024 | 0 | 1 | 1 | 0.15 | 0 | 0.3999 | 0 | 1.0157 | 76.4427 | 0.12759 | 1.6681
2014-07-29 10:49 | -1 | 0 | 0 | 0 | 0 | 0 | 74.1042 | 14.3302 | -0.33501 | 73.0984 | 0.22501 | 14.5553 | 74.7151 | -0.414 | 14.3149 | 0.025999 | 0 | 1 | 1 | 0.15 | 0 | 0.2002 | 0 | 1.0157 | 76.4427 | 0.13272 | 1.7352
2014-07-29 10:49 | -1 | 0 | 0 | 0 | 0 | 0 | 74.1042 | 14.3302 | -0.33501 | 73.0984 | 0.22501 | 14.5553 | 74.7151 | -0.417 | 14.315 | 0.027 | 0 | 1 | 1 | 0.15 | 0 | 0.3999 | 0 | 1.0157 | 76.4427 | 0.13272 | 1.7352
2014-07-29 10:49 | -1 | 0 | 0 | 0 | 0 | 0 | 74.0786 | 14.3299 | -0.33501 | 73.0984 | 0.22501 | 14.5549 | 74.8498 | -0.427 | 14.3145 | 0.025999 | 0 | 1 | 1 | 0.15 | 0 | 0.3999 | 0 | 1.0157 | 76.417 | 0.1327 | 1.735
2014-07-29 10:49 | -1 | 0 | 0 | 0 | 0 | 0 | 74.0786 | 14.3299 | -0.33501 | 73.0984 | 0.22501 | 14.5549 | 74.7151 | -0.42 | 14.3144 | 0.025999 | 0 | 1 | 1 | 0.15 | 0 | 0.3999 | 0 | 1.0157 | 76.417 | 0.13272 | 1.7352
2014-07-29 10:49 | -1 | 0 | 0 | 0 | 0 | 0 | 74.0786 | 14.3299 | -0.33501 | 72.9636 | 0.22501 | 14.5549 | 74.7151 | -0.42 | 14.3144 | 0.024 | 0 | 1 | 1 | 0.15 | 0 | 0.2002 | 0 | 1.0157 | 76.417 | 0.13015 | 1.7016
2014-07-29 10:50 | -1 | 0 | 0 | 0 | 0 | 0 | 74.0786 | 14.3299 | -0.33501 | 73.0086 | 0.22501 | 14.5549 | 74.76 | -0.426 | 14.3149 | 0.025 | 0 | 1 | 1 | 0.15 | 0 | 0.2002 | 0 | 1.0157 | 76.417 | 0.13525 | 1.7682
2014-07-29 10:50 | -1 | 0 | 0 | 0 | 0 | 0 | 74.0786 | 14.3299 | -0.33501 | 73.1433 | 0.22501 | 14.5499 | 74.8947 | -0.418 | 14.3148 | 0.021999 | 0 | 1 | 1 | 0.15 | 0 | 0.2002 | 0 | 1.0154 | 76.3653 | 0.13523 | 1.768
2014-07-29 10:50 | -1 | 0 | 0 | 0 | 0 | 0 | 74.07 | 14.3302 | -0.33501 | 73.1433 | 0.22501 | 14.5553 | 74.76 | -0.414 | 14.3153 | 0.025 | 0 | 1 | 1 | 0.15 | 0 | 0.3999 | 0 | 1.0157 | 76.4082 | 0.13272 | 1.7352
2014-07-29 10:50 | -1 | 0 | 0 | 0 | 0 | 0 | 74.07 | 14.3302 | -0.33501 | 73.1433 | 0.22501 | 14.5553 | 74.76 | -0.426 | 14.3153 | 0.025999 | 0 | 1 | 1 | 0.15 | 0 | 0.2002 | 0 | 1.0157 | 76.4082 | 0.13272 | 1.7352
2014-07-29 10:50 | -1 | 0 | 0 | 0 | 0 | 0 | 74.07 | 14.3302 | -0.33501 | 73.0086 | 0.22501 | 14.5553 | 74.76 | -0.409 | 14.3152 | 0.025999 | 0 | 1 | 1 | 0.15 | 0 | 0.2002 | 0 | 1.0157 | 76.4082 | 0.13272 | 1.7352
2014-07-29 10:50 | -1 | 0 | 0 | 0 | 0 | 0 | 74.07 | 14.3302 | -0.33501 | 73.1433 | 0.22501 | 14.5553 | 74.6253 | -0.425 | 14.315 | 0.025 | 0 | 1 | 1 | 0.15 | 0 | 0.3999 | 0 | 1.0157 | 76.4082 | 0.13022 | 1.7025
2014-07-29 10:50 | -1 | 0 | 0 | 0 | 0 | 0 | 74.07 | 14.3302 | -0.33501 | 73.1433 | 0.22501 | 14.5553 | 74.8947 | -0.412 | 14.3154 | 0.025999 | 0 | 1 | 1 | 0.15 | 0 | 0.2002 | 0 | 1.0157 | 76.4082 | 0.13021 | 1.7024
2014-07-29 10:50 | -1 | 0 | 0 | 0 | 0 | 0 | 74.0358 | 14.3299 | -0.33501 | 73.1433 | 0.22501 | 14.5549 | 74.76 | -0.415 | 14.3146 | 0.027 | 0 | 1 | 1 | 0.15 | 0 | 0.2002 | 0 | 1.0157 | 76.3739 | 0.13524 | 1.7682
2014-07-29 10:50 | -1 | 0 | 0 | 0 | 0 | 0 | 74.0358 | 14.3299 | -0.33501 | 73.0535 | 0.22501 | 14.5549 | 74.9396 | -0.42 | 14.3149 | 0.027 | 0 | 1 | 1 | 0.15 | 0 | 0.3999 | 0 | 1.0157 | 76.3739 | 0.13784 | 1.8022
2014-07-29 10:50 | -1 | 0 | 0 | 0 | 0 | 0 | 74.0358 | 14.3299 | -0.33501 | 73.0535 | 0.22501 | 14.5599 | 74.8049 | -0.421 | 14.3148 | 0.024 | 0 | 1 | 1 | 0.15 | 0 | 0.3999 | 0 | 1.0161 | 76.4254 | 0.13524 | 1.7681
2014-07-29 10:50 | -1 | 0 | 0 | 0 | 0 | 0 | 74.0358 | 14.3299 | -0.33501 | 73.1433 | 0.23 | 14.5599 | 74.76 | -0.412 | 14.3151 | 0.025999 | 0 | 1 | 1 | 0.15 | 0 | 0.3999 | 0 | 1.0161 | 76.4254 | 0.13272 | 1.7352
2014-07-29 10:50 | -1 | 0 | 0 | 0 | 0 | 0 | 74.0358 | 14.3299 | -0.33501 | 73.1433 | 0.22501 | 14.5599 | 74.76 | -0.414 | 14.3146 | 0.025999 | 0 | 1 | 1 | 0.15 | 0 | 0.6001 | 0 | 1.0161 | 76.4254 | 0.13524 | 1.7682
2014-07-29 10:50 | -1 | 0 | 0 | 0 | 0 | 0 | 74.0273 | 14.3306 | -0.33501 | 73.1433 | 0.22501 | 14.5556 | 74.8947 | -0.409 | 14.3155 | 0.025 | 0 | 1 | 1 | 0.15 | 0 | 0.3999 | 0 | 1.0157 | 76.3653 | 0.13523 | 1.768
2014-07-29 10:50 | -1 | 0 | 0 | 0 | 0 | 0 | 74.0273 | 14.3306 | -0.33501 | 73.0086 | 0.22501 | 14.5606 | 74.8947 | -0.413 | 14.3154 | 0.025 | 0 | 1 | 1 | 0.15 | 0 | 0.3999 | 0 | 1.016 | 76.4168 | 0.13785 | 1.8023
2014-07-29 10:50 | -1 | 0 | 0 | 0 | 0 | 0 | 74.0273 | 14.3306 | -0.33501 | 73.1433 | 0.23 | 14.5556 | 74.76 | -0.425 | 14.3153 | 0.027 | 0 | 1 | 1 | 0.15 | 0 | 0.6001 | 0 | 1.0157 | 76.3653 | 0.13525 | 1.7682
2014-07-29 10:50 | -1 | 0 | 0 | 0 | 0 | 0 | 74.0273 | 14.3306 | -0.33501 | 73.0086 | 0.23 | 14.5556 | 74.8947 | -0.426 | 14.3154 | 0.025 | 0 | 1 | 1 | 0.15 | 0 | 0.2002 | 0 | 1.0157 | 76.3653 | 0.13019 | 1.7021
2014-07-29 10:50 | -1 | 0 | 0 | 0 | 0 | 0 | 74.0273 | 14.3306 | -0.33501 | 73.0086 | 0.22501 | 14.5606 | 74.76 | -0.425 | 14.3151 | 0.028 | 0 | 1 | 1 | 0.15 | 0 | 0.3999 | 0 | 1.016 | 76.4168 | 0.13787 | 1.8025
2014-07-29 10:50 | -1 | 0 | 0 | 0 | 0 | 0 | 74.0016 | 14.3295 | -0.33501 | 73.278 | 0.23 | 14.5595 | 74.76 | -0.431 | 14.3141 | 0.030001 | 0 | 1 | 1 | 0.15 | 0 | 0.3999 | 0 | 1.0161 | 76.3912 | 0.14269 | 1.8655
2014-07-29 10:50 | -1 | 0 | 0 | 0 | 0 | 0 | 74.0016 | 14.3295 | -0.33501 | 73.1433 | 0.23 | 14.5595 | 74.76 | -0.434 | 14.3139 | 0.028 | 0 | 1 | 1 | 0.15 | 0 | 0.3999 | 0 | 1.0161 | 76.3912 | 0.13539 | 1.7701
2014-07-29 10:50 | -1 | 0 | 0 | 0 | 0 | 0 | 74.0016 | 14.3295 | -0.33501 | 73.0086 | 0.22501 | 14.5595 | 74.76 | -0.432 | 14.3141 | 0.028 | 0 | 1 | 1 | 0.15 | 0 | 0.3999 | 0 | 1.0161 | 76.3912 | 0.13786 | 1.8024
2014-07-29 10:51 | -1 | 0 | 0 | 0 | 0 | 0 | 74.0016 | 14.3295 | -0.33501 | 72.8738 | 0.22501 | 14.5595 | 74.76 | -0.429 | 14.3138 | 0.024 | 0 | 1 | 1 | 0.15 | 0 | 0.3999 | 0 | 1.0161 | 76.3912 | 0.12223 | 1.598
2014-07-29 10:51 | -1 | 0 | 0 | 0 | 0 | 0 | 74.0016 | 14.3295 | -0.33501 | 73.0086 | 0.22501 | 14.5595 | 74.6253 | -0.421 | 14.3144 | 0.027 | 0 | 1 | 1 | 0.15 | 0 | 0.3999 | 0 | 1.0161 | 76.3912 | 0.13526 | 1.7684
2014-07-29 10:51 | -1 | 0 | 0 | 0 | 0 | 0 | 73.976 | 14.3299 | -0.33501 | 73.1433 | 0.23 | 14.5599 | 74.76 | -0.422 | 14.3143 | 0.023001 | 0 | 1 | 1 | 0.15 | 0 | 0.3999 | 0 | 1.0161 | 76.3654 | 0.1249 | 1.633
2014-07-29 10:51 | -1 | 0 | 0 | 0 | 0 | 0 | 73.976 | 14.3299 | -0.33501 | 73.0086 | 0.22501 | 14.5549 | 74.6253 | -0.418 | 14.3143 | 0.021 | 0 | 1 | 1 | 0.15 | 0 | 0.3999 | 0 | 1.0157 | 76.3139 | 0.11938 | 1.5607
2014-07-29 10:51 | -1 | 0 | 0 | 0 | 0 | 0 | 73.976 | 14.3299 | -0.33501 | 73.1433 | 0.22501 | 14.5599 | 74.76 | -0.433 | 14.3143 | 0.021999 | 0 | 1 | 1 | 0.15 | 0 | 0.3999 | 0 | 1.0161 | 76.3654 | 0.12223 | 1.598
2014-07-29 10:51 | -1 | 0 | 0 | 0 | 0 | 0 | 73.976 | 14.3299 | -0.33501 | 72.8738 | 0.22501 | 14.5549 | 74.76 | -0.42 | 14.3146 | 0.021999 | 0 | 1 | 1 | 0.15 | 0 | 0.3999 | 0 | 1.0157 | 76.3139 | 0.11936 | 1.5606
2014-07-29 10:51 | -1 | 0 | 0 | 0 | 0 | 0 | 73.976 | 14.3299 | -0.33501 | 73.1433 | 0.22501 | 14.5599 | 74.6253 | -0.415 | 14.3146 | 0.021999 | 0 | 1 | 1 | 0.15 | 0 | 0.3999 | 0 | 1.0161 | 76.3654 | 0.12224 | 1.5982
2014-07-29 10:51 | -1 | 0 | 0 | 0 | 0 | 0 | 73.976 | 14.3295 | -0.33501 | 73.0086 | 0.22501 | 14.5595 | 74.6253 | -0.421 | 14.3142 | 0.023001 | 0 | 1 | 1 | 0.15 | 0 | 0.2002 | 0 | 1.0161 | 76.3654 | 0.12492 | 1.6332
2014-07-29 10:51 | -1 | 0 | 0 | 0 | 0 | 0 | 73.976 | 14.3295 | -0.33501 | 73.0086 | 0.23 | 14.5595 | 74.76 | -0.431 | 14.3141 | 0.021 | 0 | 1 | 1 | 0.15 | 0 | 0.3999 | 0 | 1.0161 | 76.3654 | 0.11936 | 1.5605
2014-07-29 10:51 | -1 | 0 | 0 | 0 | 0 | 0 | 73.976 | 14.3295 | -0.33501 | 73.0535 | 0.22501 | 14.5545 | 74.8049 | -0.433 | 14.3141 | 0.024 | 0 | 1 | 1 | 0.15 | 0 | 0.3999 | 0 | 1.0157 | 76.3139 | 0.12758 | 1.6679
2014-07-29 10:51 | -1 | 0 | 0 | 0 | 0 | 0 | 73.976 | 14.3295 | -0.33501 | 73.1882 | 0.22501 | 14.5545 | 74.6702 | -0.425 | 14.3139 | 0.023001 | 0 | 1 | 1 | 0.15 | 0 | 0.2002 | 0 | 1.0157 | 76.3139 | 0.12491 | 1.6331
2014-07-29 10:51 | -1 | 0 | 0 | 0 | 0 | 0 | 73.976 | 14.3295 | -0.33501 | 73.0984 | 0.23 | 14.5545 | 74.8049 | -0.421 | 14.3141 | 0.023001 | 0 | 1 | 1 | 0.15 | 0 | 0.2002 | 0 | 1.0157 | 76.3139 | 0.1249 | 1.6329
2014-07-29 10:51 | -1 | 0 | 0 | 0 | 0 | 0 | 73.9418 | 14.3302 | -0.33501 | 72.9636 | 0.23 | 14.5553 | 74.7151 | -0.422 | 14.315 | 0.023001 | 0 | 1 | 1 | 0.15 | 0 | 0.2002 | 0 | 1.0157 | 76.2794 | 0.12491 | 1.6331
2014-07-29 10:51 | -1 | 0 | 0 | 0 | 0 | 0 | 73.9418 | 14.3302 | -0.33501 | 73.2331 | 0.22501 | 14.5553 | 74.8498 | -0.425 | 14.3149 | 0.023001 | 0 | 1 | 1 | 0.15 | 0 | 0.3999 | 0 | 1.0157 | 76.2794 | 0.1249 | 1.6329
2014-07-29 10:51 | -1 | 0 | 0 | 0 | 0 | 0 | 73.9418 | 14.3302 | -0.33501 | 73.0984 | 0.22501 | 14.5553 | 74.7151 | -0.418 | 14.3149 | 0.023001 | 0 | 1 | 1 | 0.15 | 0 | 0.3999 | 0 | 1.0157 | 76.2794 | 0.12491 | 1.6331
2014-07-29 10:51 | -1 | 0 | 0 | 0 | 0 | 0 | 73.9418 | 14.3302 | -0.33501 | 72.9636 | 0.23 | 14.5553 | 74.7151 | -0.418 | 14.3151 | 0.024 | 0 | 1 | 1 | 0.15 | 0 | 0.3999 | 0 | 1.0157 | 76.2794 | 0.12491 | 1.6331
2014-07-29 10:51 | -1 | 0 | 0 | 0 | 0 | 0 | 73.9418 | 14.3302 | -0.33501 | 72.9636 | 0.22501 | 14.5553 | 74.8498 | -0.421 | 14.3149 | 0.023001 | 0 | 1 | 1 | 0.15 | 0 | 0.3999 | 0 | 1.0157 | 76.2794 | 0.1249 | 1.6329
2014-07-29 10:51 | -1 | 0 | 0 | 0 | 0 | 0 | 73.9247 | 14.3306 | -0.33501 | 73.0984 | 0.22501 | 14.5556 | 74.5803 | -0.42 | 14.315 | 0.025 | 0 | 1 | 1 | 0.15 | 0 | 0.2002 | 0 | 1.0157 | 76.2622 | 0.12761 | 1.6683
2014-07-29 10:51 | -1 | 0 | 0 | 0 | 0 | 0 | 73.9247 | 14.3306 | -0.33501 | 73.0984 | 0.22501 | 14.5556 | 74.7151 | -0.426 | 14.3154 | 0.023001 | 0 | 1 | 1 | 0.15 | 0 | 0.3999 | 0 | 1.0157 | 76.2622 | 0.12498 | 1.634
2014-07-29 10:51 | -1 | 0 | 0 | 0 | 0 | 0 | 73.9247 | 14.3306 | -0.33501 | 72.9636 | 0.22501 | 14.5556 | 74.5803 | -0.434 | 14.3152 | 0.024 | 0 | 1 | 1 | 0.15 | 0 | 0.3999 | 0 | 1.0157 | 76.2622 | 0.12761 | 1.6683
2014-07-29 10:52 | -1 | 0 | 0 | 0 | 0 | 0 | 73.9247 | 14.3306 | -0.33501 | 73.0984 | 0.23 | 14.5556 | 74.7151 | -0.424 | 14.3152 | 0.024 | 0 | 1 | 1 | 0.15 | 0 | 0.3999 | 0 | 1.0157 | 76.2622 | 0.12759 | 1.6681
2014-07-29 10:52 | -1 | 0 | 0 | 0 | 0 | 0 | 73.9247 | 14.3306 | -0.33501 | 72.9636 | 0.22501 | 14.5556 | 74.7151 | -0.434 | 14.3151 | 0.024 | 0 | 1 | 1 | 0.15 | 0 | 0.2002 | 0 | 1.0157 | 76.2622 | 0.12759 | 1.6681
2014-07-29 10:52 | -1 | 0 | 0 | 0 | 0 | 0 | 73.9162 | 14.3295 | -0.33501 | 73.0086 | 0.22 | 14.5495 | 74.6253 | -0.432 | 14.314 | 0.025999 | 0 | 1 | 1 | 0.15 | 0 | 0.3999 | 0 | 1.0154 | 76.2021 | 0.13273 | 1.7353
2014-07-29 10:52 | -1 | 0 | 0 | 0 | 0 | 0 | 73.9162 | 14.3295 | -0.33501 | 73.0086 | 0.22501 | 14.5595 | 74.6253 | -0.435 | 14.314 | 0.025999 | 0 | 1 | 1 | 0.15 | 0 | 0.3999 | 0 | 1.0161 | 76.3054 | 0.13273 | 1.7353
2014-07-29 10:52 | -1 | 0 | 0 | 0 | 0 | 0 | 73.9162 | 14.3295 | -0.33501 | 73.0086 | 0.22 | 14.5545 | 74.6253 | -0.435 | 14.3141 | 0.025999 | 0 | 1 | 1 | 0.15 | 0 | 0.3999 | 0 | 1.0157 | 76.2538 | 0.13016 | 1.7017
2014-07-29 10:52 | -1 | 0 | 0 | 0 | 0 | 0 | 73.9162 | 14.3295 | -0.33501 | 73.0535 | 0.22501 | 14.5545 | 74.8049 | -0.432 | 14.3141 | 0.028 | 0 | 1 | 1 | 0.15 | 0 | 0.3999 | 0 | 1.0157 | 76.2538 | 0.13014 | 1.7014
2014-07-29 10:52 | -1 | 0 | 0 | 0 | 0 | 0 | 73.9162 | 14.3295 | -0.33501 | 73.0535 | 0.22501 | 14.5545 | 74.6702 | -0.422 | 14.3144 | 0.025 | 0 | 1 | 1 | 0.15 | 0 | 0.2002 | 0 | 1.0157 | 76.2538 | 0.13015 | 1.7016
2014-07-29 10:52 | -1 | 0 | 0 | 0 | 0 | 0 | 73.899 | 14.3291 | -0.33 | 73.0535 | 0.22501 | 14.5541 | 74.6702 | -0.422 | 14.3138 | 0.025999 | 0 | 1 | 1 | 0.15 | 0 | 0.3999 | 0 | 1.0157 | 76.2367 | 0.13272 | 1.7352
2014-07-29 10:52 | -1 | 0 | 0 | 0 | 0 | 0 | 73.899 | 14.3291 | -0.33 | 73.0535 | 0.22501 | 14.5541 | 74.6702 | -0.427 | 14.3136 | 0.025 | 0 | 1 | 1 | 0.15 | 0 | 0.3999 | 0 | 1.0157 | 76.2367 | 0.13015 | 1.7016
2014-07-29 10:52 | -1 | 0 | 0 | 0 | 0 | 0 | 73.899 | 14.3291 | -0.33 | 73.1882 | 0.22501 | 14.5491 | 74.8049 | -0.427 | 14.3138 | 0.021 | 0 | 1 | 1 | 0.15 | 0 | 0.2002 | 0 | 1.0154 | 76.185 | 0.11936 | 1.5604
2014-07-29 10:52 | -1 | 0 | 0 | 0 | 0 | 0 | 73.899 | 14.3291 | -0.33 | 72.9636 | 0.22501 | 14.5541 | 74.6702 | -0.429 | 14.3135 | 0.02 | 0 | 1 | 1 | 0.15 | 0 | 0.3999 | 0 | 1.0157 | 76.2367 | 0.11363 | 1.4856
2014-07-29 10:52 | -1 | 0 | 0 | 0 | 0 | 0 | 73.899 | 14.3291 | -0.33 | 73.0984 | 0.22 | 14.5541 | 74.7151 | -0.429 | 14.3135 | 0.023001 | 0 | 1 | 1 | 0.15 | 0 | 0.3999 | 0 | 1.0157 | 76.2367 | 0.1249 | 1.633
2014-07-29 10:52 | -1 | 0 | 0 | 0 | 0 | 0 | 73.8905 | 14.3295 | -0.33501 | 72.9636 | 0.22501 | 14.5545 | 74.7151 | -0.428 | 14.3138 | 0.023001 | 0 | 1 | 1 | 0.15 | 0 | 0.3999 | 0 | 1.0157 | 76.2281 | 0.12491 | 1.633
2014-07-29 10:52 | -1 | 0 | 0 | 0 | 0 | 0 | 73.8905 | 14.3295 | -0.33501 | 72.9636 | 0.22501 | 14.5595 | 74.7151 | -0.433 | 14.3143 | 0.021999 | 0 | 1 | 1 | 0.15 | 0 | 0.3999 | 0 | 1.0161 | 76.2796 | 0.12223 | 1.5981
2014-07-29 10:52 | -1 | 0 | 0 | 0 | 0 | 0 | 73.8905 | 14.3295 | -0.33501 | 73.0984 | 0.22501 | 14.5545 | 74.7151 | -0.423 | 14.314 | 0.023001 | 0 | 1 | 1 | 0.15 | 0 | 0.3999 | 0 | 1.0157 | 76.2281 | 0.12223 | 1.598
2014-07-29 10:52 | -1 | 0 | 0 | 0 | 0 | 0 | 73.8905 | 14.3295 | -0.33501 | 73.0984 | 0.22501 | 14.5545 | 74.5803 | -0.424 | 14.3141 | 0.023001 | 0 | 1 | 1 | 0.15 | 0 | 0.2002 | 0 | 1.0157 | 76.2281 | 0.12225 | 1.5982
2014-07-29 10:52 | -1 | 0 | 0 | 0 | 0 | 0 | 73.8905 | 14.3295 | -0.33501 | 73.0984 | 0.22501 | 14.5545 | 74.7151 | -0.426 | 14.3144 | 0.023001 | 0 | 1 | 1 | 0.15 | 0 | 0.3999 | 0 | 1.0157 | 76.2281 | 0.12759 | 1.6681
2014-07-29 10:52 | -1 | 0 | 0 | 0 | 0 | 0 | 73.8734 | 14.3291 | -0.33501 | 72.9636 | 0.22501 | 14.5491 | 74.7151 | -0.421 | 14.3133 | 0.021999 | 0 | 1 | 1 | 0.15 | 0 | 0.6001 | 0 | 1.0154 | 76.1593 | 0.12223 | 1.598
2014-07-29 10:52 | -1 | 0 | 0 | 0 | 0 | 0 | 73.8734 | 14.3291 | -0.33501 | 73.0984 | 0.22501 | 14.5541 | 74.5803 | -0.432 | 14.3135 | 0.023001 | 0 | 1 | 1 | 0.15 | 0 | 0.2002 | 0 | 1.0157 | 76.211 | 0.12492 | 1.6332
2014-07-29 10:52 | -1 | 0 | 0 | 0 | 0 | 0 | 73.8734 | 14.3291 | -0.33501 | 72.9636 | 0.22501 | 14.5541 | 74.7151 | -0.416 | 14.3136 | 0.024 | 0 | 1 | 1 | 0.15 | 0 | 0.3999 | 0 | 1.0157 | 76.211 | 0.12491 | 1.633
2014-07-29 10:53 | -1 | 0 | 0 | 0 | 0 | 0 | 73.8734 | 14.3291 | -0.33501 | 72.9636 | 0.22501 | 14.5591 | 74.5803 | -0.431 | 14.3137 | 0.025 | 0 | 1 | 1 | 0.15 | 0 | 0.3999 | 0 | 1.0161 | 76.2625 | 0.13016 | 1.7017
2014-07-29 10:53 | -1 | 0 | 0 | 0 | 0 | 0 | 73.8734 | 14.3291 | -0.33501 | 73.0086 | 0.22501 | 14.5541 | 74.76 | -0.428 | 14.3139 | 0.023001 | 0 | 1 | 1 | 0.15 | 0 | 0.3999 | 0 | 1.0157 | 76.211 | 0.1249 | 1.633
2014-07-29 10:53 | -1 | 0 | 0 | 0 | 0 | 0 | 73.8734 | 14.3295 | -0.33501 | 73.0086 | 0.22501 | 14.5545 | 74.6253 | -0.43 | 14.3141 | 0.023001 | 0 | 1 | 1 | 0.15 | 0 | 0.3999 | 0 | 1.0157 | 76.2109 | 0.12224 | 1.5982
2014-07-29 10:53 | -1 | 0 | 0 | 0 | 0 | 0 | 73.8734 | 14.3295 | -0.33501 | 73.0086 | 0.22501 | 14.5545 | 74.6253 | -0.413 | 14.3144 | 0.021999 | 0 | 1 | 1 | 0.15 | 0 | 0.2002 | 0 | 1.0157 | 76.2109 | 0.12224 | 1.5982
2014-07-29 10:53 | -1 | 0 | 0 | 0 | 0 | 0 | 73.8734 | 14.3295 | -0.33501 | 73.0086 | 0.22501 | 14.5545 | 74.6253 | -0.429 | 14.3141 | 0.024 | 0 | 1 | 1 | 0.15 | 0 | 0.2002 | 0 | 1.0157 | 76.2109 | 0.1276 | 1.6682
2014-07-29 10:53 | -1 | 0 | 0 | 0 | 0 | 0 | 73.8734 | 14.3295 | -0.33501 | 73.0086 | 0.22501 | 14.5545 | 74.76 | -0.429 | 14.3142 | 0.023001 | 0 | 1 | 1 | 0.15 | 0 | 0.3999 | 0 | 1.0157 | 76.2109 | 0.1249 | 1.633
2014-07-29 10:53 | -1 | 0 | 0 | 0 | 0 | 0 | 73.8734 | 14.3295 | -0.33501 | 73.0535 | 0.22501 | 14.5545 | 74.8049 | -0.424 | 14.3143 | 0.021999 | 0 | 1 | 1 | 0.15 | 0 | 0.2002 | 0 | 1.0157 | 76.2109 | 0.12758 | 1.6679
2014-07-29 10:53 | -1 | 0 | 0 | 0 | 0 | 0 | 73.8563 | 14.3291 | -0.33501 | 73.0535 | 0.22501 | 14.5541 | 74.6702 | -0.428 | 14.3138 | 0.021999 | 0 | 1 | 1 | 0.15 | 0 | 0.3999 | 0 | 1.0157 | 76.1938 | 0.12224 | 1.5981
2014-07-29 10:53 | -1 | 0 | 0 | 0 | 0 | 0 | 73.8563 | 14.3291 | -0.33501 | 72.9187 | 0.23 | 14.5541 | 74.6702 | -0.428 | 14.3138 | 0.024 | 0 | 1 | 1 | 0.15 | 0 | 0.2002 | 0 | 1.0157 | 76.1938 | 0.13015 | 1.7016
2014-07-29 10:53 | -1 | 0 | 0 | 0 | 0 | 0 | 73.8563 | 14.3291 | -0.33501 | 72.9187 | 0.22501 | 14.5541 | 74.6702 | -0.429 | 14.3135 | 0.025 | 0 | 1 | 1 | 0.15 | 0 | 0.3999 | 0 | 1.0157 | 76.1938 | 0.13015 | 1.7016
2014-07-29 10:53 | -1 | 0 | 0 | 0 | 0 | 0 | 73.8563 | 14.3291 | -0.33501 | 73.0535 | 0.22501 | 14.5541 | 74.6702 | -0.423 | 14.3134 | 0.025 | 0 | 1 | 1 | 0.15 | 0 | 0.3999 | 0 | 1.0157 | 76.1938 | 0.13015 | 1.7016
2014-07-29 10:53 | -1 | 0 | 0 | 0 | 0 | 0 | 73.8563 | 14.3291 | -0.33501 | 73.0535 | 0.22501 | 14.5541 | 74.5354 | -0.429 | 14.3134 | 0.025 | 0 | 1 | 1 | 0.15 | 0 | 0.2002 | 0 | 1.0157 | 76.1938 | 0.1276 | 1.6683
2014-07-29 10:53 | -1 | 0 | 0 | 0 | 0 | 0 | 73.8648 | 14.3291 | -0.33501 | 73.0535 | 0.22501 | 14.5541 | 74.6702 | -0.422 | 14.3135 | 0.024 | 0 | 1 | 1 | 0.15 | 0 | 0.2002 | 0 | 1.0157 | 76.2024 | 0.13015 | 1.7016
2014-07-29 10:53 | -1 | 0 | 0 | 0 | 0 | 0 | 73.8648 | 14.3291 | -0.33501 | 72.9187 | 0.22501 | 14.5541 | 74.5354 | -0.423 | 14.3136 | 0.027 | 0 | 1 | 1 | 0.15 | 0 | 0.2002 | 0 | 1.0157 | 76.2024 | 0.13541 | 1.7704
2014-07-29 10:53 | -1 | 0 | 0 | 0 | 0 | 0 | 73.8648 | 14.3291 | -0.33501 | 73.0984 | 0.22501 | 14.5541 | 74.5803 | -0.421 | 14.3136 | 0.025 | 0 | 1 | 1 | 0.15 | 0 | 0.2002 | 0 | 1.0157 | 76.2024 | 0.13016 | 1.7017
2014-07-29 10:53 | -1 | 0 | 0 | 0 | 0 | 0 | 73.8648 | 14.3291 | -0.33501 | 73.0984 | 0.22501 | 14.5541 | 74.7151 | -0.433 | 14.3136 | 0.024 | 0 | 1 | 1 | 0.15 | 0 | 0.3999 | 0 | 1.0157 | 76.2024 | 0.12758 | 1.668
2014-07-29 10:53 | -1 | 0 | 0 | 0 | 0 | 0 | 73.8648 | 14.3291 | -0.33501 | 72.9636 | 0.22501 | 14.5541 | 74.5803 | -0.43 | 14.3137 | 0.024 | 0 | 1 | 1 | 0.15 | 0 | 0.2002 | 0 | 1.0157 | 76.2024 | 0.13016 | 1.7017
2014-07-29 10:53 | -1 | 0 | 0 | 0 | 0 | 0 | 73.8734 | 14.3288 | -0.33501 | 72.9636 | 0.22501 | 14.5488 | 74.7151 | -0.428 | 14.313 | 0.02 | 0 | 1 | 1 | 0.15 | 0 | 0.3999 | 0 | 1.0154 | 76.1593 | 0.11656 | 1.524
2014-07-29 10:53 | -1 | 0 | 0 | 0 | 0 | 0 | 73.8734 | 14.3288 | -0.33501 | 72.8289 | 0.22501 | 14.5488 | 74.5803 | -0.433 | 14.3131 | 0.021999 | 0 | 1 | 1 | 0.15 | 0 | 0.3999 | 0 | 1.0154 | 76.1593 | 0.12224 | 1.5982
2014-07-29 10:54 | -1 | 0 | 0 | 0 | 0 | 0 | 73.8734 | 14.3288 | -0.33501 | 73.0086 | 0.22501 | 14.5538 | 74.4905 | -0.428 | 14.3131 | 0.023001 | 0 | 1 | 1 | 0.15 | 0 | 0.3999 | 0 | 1.0157 | 76.211 | 0.12225 | 1.5983
2014-07-29 10:54 | -1 | 0 | 0 | 0 | 0 | 0 | 73.8734 | 14.3288 | -0.33501 | 73.0086 | 0.22501 | 14.5488 | 74.6253 | -0.434 | 14.3133 | 0.025 | 0 | 1 | 1 | 0.15 | 0 | 0.2002 | 0 | 1.0154 | 76.1593 | 0.12759 | 1.6681
2014-07-29 10:54 | -1 | 0 | 0 | 0 | 0 | 0 | 73.8734 | 14.3288 | -0.33501 | 73.0086 | 0.22501 | 14.5538 | 74.6253 | -0.432 | 14.3134 | 0.024 | 0 | 1 | 1 | 0.15 | 0 | 0.2002 | 0 | 1.0157 | 76.211 | 0.13015 | 1.7016
2014-07-29 10:54 | -1 | 0 | 0 | 0 | 0 | 0 | 73.8648 | 14.3295 | -0.33501 | 73.0086 | 0.22 | 14.5495 | 74.76 | -0.436 | 14.314 | 0.021 | 0 | 1 | 1 | 0.15 | 0 | 0.2002 | 0 | 1.0154 | 76.1506 | 0.11936 | 1.5605
2014-07-29 10:54 | -1 | 0 | 0 | 0 | 0 | 0 | 73.8648 | 14.3295 | -0.33501 | 73.0086 | 0.22 | 14.5545 | 74.6253 | -0.435 | 14.314 | 0.025 | 0 | 1 | 1 | 0.15 | 0 | 0.2002 | 0 | 1.0157 | 76.2023 | 0.13016 | 1.7017
2014-07-29 10:54 | -1 | 0 | 0 | 0 | 0 | 0 | 73.8648 | 14.3295 | -0.33501 | 72.8738 | 0.22501 | 14.5495 | 74.6253 | -0.429 | 14.314 | 0.021999 | 0 | 1 | 1 | 0.15 | 0 | 0.2002 | 0 | 1.0154 | 76.1506 | 0.12224 | 1.5982
2014-07-29 10:54 | -1 | 0 | 0 | 0 | 0 | 0 | 73.8648 | 14.3295 | -0.33501 | 72.9187 | 0.22501 | 14.5545 | 74.5354 | -0.432 | 14.3138 | 0.023001 | 0 | 1 | 1 | 0.15 | 0 | 0.3999 | 0 | 1.0157 | 76.2023 | 0.12493 | 1.6333
2014-07-29 10:54 | -1 | 0 | 0 | 0 | 0 | 0 | 73.8648 | 14.3295 | -0.33501 | 73.1882 | 0.22501 | 14.5495 | 74.6702 | -0.431 | 14.3139 | 0.024 | 0 | 1 | 1 | 0.15 | 0 | 0.3999 | 0 | 1.0154 | 76.1506 | 0.12759 | 1.6681
2014-07-29 10:54 | -1 | 0 | 0 | 0 | 0 | 0 | 73.882 | 14.3288 | -0.33501 | 73.0535 | 0.22501 | 14.5488 | 74.6702 | -0.428 | 14.313 | 0.024 | 0 | 1 | 1 | 0.15 | 0 | 0.3999 | 0 | 1.0154 | 76.1679 | 0.12759 | 1.6681
2014-07-29 10:54 | -1 | 0 | 0 | 0 | 0 | 0 | 73.882 | 14.3288 | -0.33501 | 73.0535 | 0.22501 | 14.5488 | 74.6702 | -0.431 | 14.3134 | 0.023001 | 0 | 1 | 1 | 0.15 | 0 | 0.3999 | 0 | 1.0154 | 76.1679 | 0.12759 | 1.6681
2014-07-29 10:54 | -1 | 0 | 0 | 0 | 0 | 0 | 73.882 | 14.3288 | -0.33501 | 72.9187 | 0.22501 | 14.5538 | 74.6702 | -0.427 | 14.3132 | 0.025 | 0 | 1 | 1 | 0.15 | 0 | 0.2002 | 0 | 1.0157 | 76.2196 | 0.13015 | 1.7016
2014-07-29 10:54 | -1 | 0 | 0 | 0 | 0 | 0 | 73.882 | 14.3288 | -0.33501 | 72.9636 | 0.22 | 14.5538 | 74.5803 | -0.43 | 14.3136 | 0.023001 | 0 | 1 | 1 | 0.15 | 0 | 0.3999 | 0 | 1.0157 | 76.2196 | 0.12492 | 1.6332
2014-07-29 10:54 | -1 | 0 | 0 | 0 | 0 | 0 | 73.882 | 14.3288 | -0.33501 | 73.0984 | 0.22501 | 14.5488 | 74.7151 | -0.433 | 14.3136 | 0.024 | 0 | 1 | 1 | 0.15 | 0 | 0.3999 | 0 | 1.0154 | 76.1679 | 0.12758 | 1.668
2014-07-29 10:54 | -1 | 0 | 0 | 0 | 0 | 0 | 73.8905 | 14.3288 | -0.33501 | 72.9636 | 0.22 | 14.5538 | 74.5803 | -0.433 | 14.3131 | 0.024 | 0 | 1 | 1 | 0.15 | 0 | 0.3999 | 0 | 1.0157 | 76.2282 | 0.12492 | 1.6332
2014-07-29 10:54 | -1 | 0 | 0 | 0 | 0 | 0 | 73.8905 | 14.3288 | -0.33501 | 73.0535 | 0.22 | 14.5538 | 74.8049 | -0.434 | 14.3131 | 0.025 | 0 | 1 | 1 | 0.15 | 0 | 0.2002 | 0 | 1.0157 | 76.2282 | 0.12757 | 1.6679
2014-07-29 10:54 | -1 | 0 | 0 | 0 | 0 | 0 | 73.8905 | 14.3288 | -0.33501 | 72.9187 | 0.22501 | 14.5538 | 74.6702 | -0.436 | 14.3131 | 0.025999 | 0 | 1 | 1 | 0.15 | 0 | 0.2002 | 0 | 1.0157 | 76.2282 | 0.13015 | 1.7015
2014-07-29 10:54 | -1 | 0 | 0 | 0 | 0 | 0 | 73.8905 | 14.3288 | -0.33501 | 73.0535 | 0.22501 | 14.5538 | 74.5354 | -0.426 | 14.3135 | 0.024 | 0 | 1 | 1 | 0.15 | 0 | 0.3999 | 0 | 1.0157 | 76.2282 | 0.12493 | 1.6333
2014-07-29 10:54 | -1 | 0 | 0 | 0 | 0 | 0 | 73.8905 | 14.3288 | -0.33501 | 72.9187 | 0.22501 | 14.5488 | 74.6702 | -0.424 | 14.3136 | 0.024 | 0 | 1 | 1 | 0.15 | 0 | 0.2002 | 0 | 1.0154 | 76.1764 | 0.12759 | 1.6681
2014-07-29 10:54 | -1 | 0 | 0 | 0 | 0 | 0 | 73.9076 | 14.3291 | -0.33501 | 72.9187 | 0.22501 | 14.5491 | 74.5354 | -0.424 | 14.3135 | 0.023001 | 0 | 1 | 1 | 0.15 | 0 | 0.3999 | 0 | 1.0154 | 76.1936 | 0.12493 | 1.6333
2014-07-29 10:54 | -1 | 0 | 0 | 0 | 0 | 0 | 73.9076 | 14.3291 | -0.33501 | 72.9187 | 0.22501 | 14.5491 | 74.6702 | -0.42 | 14.3139 | 0.025 | 0 | 1 | 1 | 0.15 | 0 | 0.3999 | 0 | 1.0154 | 76.1936 | 0.13015 | 1.7016
2014-07-29 10:54 | -1 | 0 | 0 | 0 | 0 | 0 | 73.9076 | 14.3291 | -0.33501 | 72.9187 | 0.22501 | 14.5491 | 74.5354 | -0.42 | 14.3138 | 0.027 | 0 | 1 | 1 | 0.15 | 0 | 0.3999 | 0 | 1.0154 | 76.1936 | 0.13542 | 1.7704
2014-07-29 10:55 | -1 | 0 | 0 | 0 | 0 | 0 | 73.9076 | 14.3291 | -0.33501 | 72.9636 | 0.22501 | 14.5541 | 74.6702 | -0.427 | 14.3138 | 0.025 | 0 | 1 | 1 | 0.15 | 0 | 0.3999 | 0 | 1.0157 | 76.2453 | 0.12759 | 1.6681
2014-07-29 10:55 | -1 | 0 | 0 | 0 | 0 | 0 | 73.9076 | 14.3291 | -0.33501 | 72.9636 | 0.22501 | 14.5541 | 74.5803 | -0.433 | 14.3138 | 0.025 | 0 | 1 | 1 | 0.15 | 0 | 0.3999 | 0 | 1.0157 | 76.2453 | 0.1276 | 1.6682
2014-07-29 10:55 | -1 | 0 | 0 | 0 | 0 | 0 | 73.8905 | 14.3284 | -0.33501 | 73.0984 | 0.22501 | 14.5484 | 74.7151 | -0.434 | 14.3129 | 0.024 | 0 | 1 | 1 | 0.15 | 0 | 0.3999 | 0 | 1.0154 | 76.1765 | 0.12758 | 1.668
2014-07-29 10:55 | -1 | 0 | 0 | 0 | 0 | 0 | 73.8905 | 14.3284 | -0.33501 | 72.9636 | 0.22501 | 14.5534 | 74.5803 | -0.421 | 14.3131 | 0.024 | 0 | 1 | 1 | 0.15 | 0 | 0.3999 | 0 | 1.0157 | 76.2283 | 0.13273 | 1.7353
2014-07-29 10:55 | -1 | 0 | 0 | 0 | 0 | 0 | 73.8905 | 14.3284 | -0.33501 | 72.9636 | 0.22501 | 14.5534 | 74.5803 | -0.431 | 14.3128 | 0.024 | 0 | 1 | 1 | 0.15 | 0 | 0.3999 | 0 | 1.0157 | 76.2283 | 0.1276 | 1.6682
2014-07-29 10:55 | -1 | 0 | 0 | 0 | 0 | 0 | 73.8905 | 14.3284 | -0.33501 | 72.8289 | 0.22 | 14.5534 | 74.5803 | -0.419 | 14.3127 | 0.025999 | 0 | 1 | 1 | 0.15 | 0 | 0.3999 | 0 | 1.0157 | 76.2283 | 0.13273 | 1.7353
2014-07-29 10:55 | -1 | 0 | 0 | 0 | 0 | 0 | 73.8905 | 14.3284 | -0.33501 | 72.9636 | 0.22501 | 14.5534 | 74.5803 | -0.421 | 14.3128 | 0.027 | 0 | 1 | 1 | 0.15 | 0 | 0.3999 | 0 | 1.0157 | 76.2283 | 0.13788 | 1.8026
2014-07-29 10:55 | -1 | 0 | 0 | 0 | 0 | 0 | 73.8905 | 14.3291 | -0.33501 | 72.9636 | 0.22501 | 14.5541 | 74.7151 | -0.43 | 14.3136 | 0.025999 | 0 | 1 | 1 | 0.15 | 0 | 0.3999 | 0 | 1.0157 | 76.2282 | 0.13272 | 1.7351
2014-07-29 10:55 | -1 | 0 | 0 | 0 | 0 | 0 | 73.8905 | 14.3291 | -0.33501 | 73.0984 | 0.22501 | 14.5541 | 74.5803 | -0.432 | 14.3138 | 0.025 | 0 | 1 | 1 | 0.15 | 0 | 0.2002 | 0 | 1.0157 | 76.2282 | 0.13016 | 1.7017
2014-07-29 10:55 | -1 | 0 | 0 | 0 | 0 | 0 | 73.8905 | 14.3291 | -0.33501 | 72.9636 | 0.22501 | 14.5541 | 74.7151 | -0.432 | 14.3136 | 0.027 | 0 | 1 | 1 | 0.15 | 0 | 0.3999 | 0 | 1.0157 | 76.2282 | 0.13272 | 1.7351
2014-07-29 10:55 | -1 | 0 | 0 | 0 | 0 | 0 | 73.8905 | 14.3291 | -0.33501 | 72.9636 | 0.22 | 14.5541 | 74.5803 | -0.438 | 14.3137 | 0.025999 | 0 | 1 | 1 | 0.15 | 0 | 0.2002 | 0 | 1.0157 | 76.2282 | 0.13273 | 1.7354
2014-07-29 10:55 | -1 | 0 | 0 | 0 | 0 | 0 | 73.8905 | 14.328 | -0.33501 | 72.9636 | 0.22 | 14.5541 | 74.5803 | -0.43 | 14.3139 | 0.025 | 0 | 1 | 1 | 0.15 | 0 | 0.3999 | 0 | 1.0157 | 76.2282 | 0.13541 | 1.7703
2014-07-29 10:55 | -1 | 0 | 0 | 0 | 0 | 0 | 73.8905 | 14.328 | -0.33501 | 73.0984 | 0.22501 | 14.553 | 74.5803 | -0.424 | 14.3123 | 0.025999 | 0 | 1 | 1 | 0.15 | 0 | 0.2002 | 0 | 1.0157 | 76.2283 | 0.13273 | 1.7353
2014-07-29 10:55 | -1 | 0 | 0 | 0 | 0 | 0 | 73.8905 | 14.328 | -0.33501 | 72.9636 | 0.22501 | 14.553 | 74.5803 | -0.432 | 14.3126 | 0.025999 | 0 | 1 | 1 | 0.15 | 0 | 0.2002 | 0 | 1.0157 | 76.2283 | 0.13016 | 1.7017
2014-07-29 10:55 | -1 | 0 | 0 | 0 | 0 | 0 | 73.8905 | 14.328 | -0.33501 | 72.9636 | 0.22 | 14.553 | 74.5803 | -0.434 | 14.3127 | 0.025999 | 0 | 1 | 1 | 0.15 | 0 | 0.3999 | 0 | 1.0157 | 76.2283 | 0.13273 | 1.7353
2014-07-29 10:55 | -1 | 0 | 0 | 0 | 0 | 0 | 73.8905 | 14.328 | -0.33501 | 72.8289 | 0.22501 | 14.553 | 74.5803 | -0.428 | 14.3125 | 0.027 | 0 | 1 | 1 | 0.15 | 0 | 0.3999 | 0 | 1.0157 | 76.2283 | 0.1354 | 1.7703
2014-07-29 10:55 | -1 | 0 | 0 | 0 | 0 | 0 | 73.8905 | 14.328 | -0.33501 | 72.9636 | 0.22501 | 14.548 | 74.4456 | -0.425 | 14.3125 | 0.027 | 0 | 1 | 1 | 0.15 | 0 | 0.3999 | 0 | 1.0154 | 76.1765 | 0.13274 | 1.7355
2014-07-29 10:55 | -1 | 0 | 0 | 0 | 0 | 0 | 73.8905 | 14.3288 | -0.33501 | 72.9636 | 0.22 | 14.5538 | 74.5803 | -0.421 | 14.313 | 0.025 | 0 | 1 | 1 | 0.15 | 0 | 0.3999 | 0 | 1.0157 | 76.2282 | 0.13541 | 1.7703
2014-07-29 10:55 | -1 | 0 | 0 | 0 | 0 | 0 | 73.8905 | 14.3288 | -0.33501 | 73.0984 | 0.22501 | 14.5538 | 74.5803 | -0.428 | 14.313 | 0.028 | 0 | 1 | 1 | 0.15 | 0 | 0.3999 | 0 | 1.0157 | 76.2282 | 0.13788 | 1.8026
2014-07-29 10:56 | -1 | 0 | 0 | 0 | 0 | 0 | 73.8905 | 14.3288 | -0.33501 | 72.8738 | 0.22501 | 14.5538 | 74.76 | -0.427 | 14.313 | 0.027 | 0 | 1 | 1 | 0.15 | 0 | 0.3999 | 0 | 1.0157 | 76.2282 | 0.13538 | 1.77
2014-07-29 10:56 | -1 | 0 | 0 | 0 | 0 | 0 | 73.8905 | 14.3288 | -0.33501 | 73.0086 | 0.22501 | 14.5538 | 74.4905 | -0.424 | 14.313 | 0.025999 | 0 | 1 | 1 | 0.15 | 0 | 0.3999 | 0 | 1.0157 | 76.2282 | 0.13274 | 1.7355
2014-07-29 10:56 | -1 | 0 | 0 | 0 | 0 | 0 | 73.8905 | 14.3288 | -0.33501 | 72.8738 | 0.22501 | 14.5538 | 74.6253 | -0.422 | 14.3131 | 0.025999 | 0 | 1 | 1 | 0.15 | 0 | 0.3999 | 0 | 1.0157 | 76.2282 | 0.13273 | 1.7352
2014-07-29 10:56 | -1 | 0 | 0 | 0 | 0 | 0 | 73.9076 | 14.3291 | -0.33501 | 72.8738 | 0.22501 | 14.5541 | 74.4905 | -0.435 | 14.3136 | 0.027 | 0 | 1 | 1 | 0.15 | 0 | 0.3999 | 0 | 1.0157 | 76.2453 | 0.13542 | 1.7705
2014-07-29 10:56 | -1 | 0 | 0 | 0 | 0 | 0 | 73.9076 | 14.3291 | -0.33501 | 73.1433 | 0.22501 | 14.5541 | 74.4905 | -0.441 | 14.3137 | 0.027 | 0 | 1 | 1 | 0.15 | 0 | 0.3999 | 0 | 1.0157 | 76.2453 | 0.13542 | 1.7705
2014-07-29 10:56 | -1 | 0 | 0 | 0 | 0 | 0 | 73.9076 | 14.3291 | -0.33501 | 73.0086 | 0.22 | 14.5491 | 74.4905 | -0.427 | 14.3137 | 0.028 | 0 | 1 | 1 | 0.15 | 0 | 0.3999 | 0 | 1.0154 | 76.1936 | 0.1379 | 1.8028
2014-07-29 10:56 | -1 | 0 | 0 | 0 | 0 | 0 | 73.9076 | 14.3291 | -0.33501 | 73.0086 | 0.22 | 14.5491 | 74.76 | -0.431 | 14.3137 | 0.025999 | 0 | 1 | 1 | 0.15 | 0 | 0.3999 | 0 | 1.0154 | 76.1936 | 0.13271 | 1.7351
2014-07-29 10:56 | -1 | 0 | 0 | 0 | 0 | 0 | 73.9076 | 14.3291 | -0.33501 | 72.8738 | 0.22501 | 14.5541 | 74.4905 | -0.432 | 14.3138 | 0.027 | 0 | 1 | 1 | 0.15 | 0 | 0.3999 | 0 | 1.0157 | 76.2453 | 0.13542 | 1.7705
2014-07-29 10:56 | -1 | 0 | 0 | 0 | 0 | 0 | 73.9162 | 14.3295 | -0.33501 | 72.9187 | 0.22501 | 14.5545 | 74.4007 | -0.432 | 14.3139 | 0.027 | 0 | 1 | 1 | 0.15 | 0 | 0.2002 | 0 | 1.0157 | 76.2538 | 0.13543 | 1.7706
2014-07-29 10:56 | -1 | 0 | 0 | 0 | 0 | 0 | 73.9162 | 14.3295 | -0.33501 | 73.0535 | 0.22501 | 14.5545 | 74.5354 | -0.427 | 14.3139 | 0.025999 | 0 | 1 | 1 | 0.15 | 0 | 0.3999 | 0 | 1.0157 | 76.2538 | 0.13274 | 1.7354
2014-07-29 10:56 | -1 | 0 | 0 | 0 | 0 | 0 | 73.9162 | 14.3295 | -0.33501 | 73.0535 | 0.22501 | 14.5545 | 74.5354 | -0.429 | 14.3137 | 0.027 | 0 | 1 | 1 | 0.15 | 0 | 0.3999 | 0 | 1.0157 | 76.2538 | 0.13789 | 1.8028
2014-07-29 10:56 | -1 | 0 | 0 | 0 | 0 | 0 | 73.9162 | 14.3295 | -0.33501 | 72.9187 | 0.22501 | 14.5545 | 74.6702 | -0.433 | 14.3139 | 0.027 | 0 | 1 | 1 | 0.15 | 0 | 0.3999 | 0 | 1.0157 | 76.2538 | 0.1354 | 1.7702
2014-07-29 10:56 | -1 | 0 | 0 | 0 | 0 | 0 | 73.9162 | 14.3288 | -0.33501 | 72.9187 | 0.22501 | 14.5538 | 74.5354 | -0.437 | 14.3131 | 0.030001 | 0 | 1 | 1 | 0.15 | 0 | 0.3999 | 0 | 1.0157 | 76.2539 | 0.14271 | 1.8658
2014-07-29 10:56 | -1 | 0 | 0 | 0 | 0 | 0 | 73.9162 | 14.3288 | -0.33501 | 72.9187 | 0.22501 | 14.5538 | 74.4007 | -0.43 | 14.3133 | 0.027 | 0 | 1 | 1 | 0.15 | 0 | 0.3999 | 0 | 1.0157 | 76.2539 | 0.13543 | 1.7706
2014-07-29 10:56 | -1 | 0 | 0 | 0 | 0 | 0 | 73.9162 | 14.3288 | -0.33501 | 72.9187 | 0.22 | 14.5488 | 74.5354 | -0.427 | 14.3135 | 0.027 | 0 | 1 | 1 | 0.15 | 0 | 0.3999 | 0 | 1.0154 | 76.2022 | 0.13541 | 1.7704
2014-07-29 10:56 | -1 | 0 | 0 | 0 | 0 | 0 | 73.9162 | 14.3288 | -0.33501 | 72.9187 | 0.22501 | 14.5538 | 74.5354 | -0.425 | 14.3137 | 0.025999 | 0 | 1 | 1 | 0.15 | 0 | 0.2002 | 0 | 1.0157 | 76.2539 | 0.13274 | 1.7354
2014-07-29 10:56 | -1 | 0 | 0 | 0 | 0 | 0 | 73.9162 | 14.3288 | -0.33501 | 72.9636 | 0.22501 | 14.5538 | 74.7151 | -0.435 | 14.3132 | 0.028 | 0 | 1 | 1 | 0.15 | 0 | 0.3999 | 0 | 1.0157 | 76.2539 | 0.13271 | 1.7351
2014-07-29 10:56 | -1 | 0 | 0 | 0 | 0 | 0 | 73.9247 | 14.3299 | -0.33 | 72.9636 | 0.22 | 14.5549 | 74.5803 | -0.431 | 14.3146 | 0.025999 | 0 | 1 | 1 | 0.15 | 0 | 0.3999 | 0 | 1.0157 | 76.2624 | 0.13274 | 1.7354
2014-07-29 10:56 | -1 | 0 | 0 | 0 | 0 | 0 | 73.9247 | 14.3299 | -0.33 | 72.8289 | 0.22501 | 14.5549 | 74.5803 | -0.432 | 14.3146 | 0.027 | 0 | 1 | 1 | 0.15 | 0 | 0.3999 | 0 | 1.0157 | 76.2624 | 0.13527 | 1.7685
2014-07-29 10:56 | -1 | 0 | 0 | 0 | 0 | 0 | 73.9247 | 14.3299 | -0.33 | 72.9636 | 0.22 | 14.5549 | 74.5803 | -0.437 | 14.3146 | 0.027 | 0 | 1 | 1 | 0.15 | 0 | 0.6001 | 0 | 1.0157 | 76.2624 | 0.13527 | 1.7685
2014-07-29 10:57 | -1 | 0 | 0 | 0 | 0 | 0 | 73.9247 | 14.3299 | -0.33 | 72.9636 | 0.22501 | 14.5549 | 74.4456 | -0.423 | 14.3145 | 0.025999 | 0 | 1 | 1 | 0.15 | 0 | 0.2002 | 0 | 1.0157 | 76.2624 | 0.13275 | 1.7356
2014-07-29 10:57 | -1 | 0 | 0 | 0 | 0 | 0 | 73.9247 | 14.3299 | -0.33 | 72.9636 | 0.22 | 14.5549 | 74.4456 | -0.427 | 14.3141 | 0.025 | 0 | 1 | 1 | 0.15 | 0 | 0.3999 | 0 | 1.0157 | 76.2624 | 0.13275 | 1.7356
2014-07-29 10:57 | -1 | 0 | 0 | 0 | 0 | 0 | 73.9247 | 14.3291 | -0.33501 | 73.0086 | 0.22 | 14.5549 | 74.6253 | -0.424 | 14.3144 | 0.027 | 0 | 1 | 1 | 0.15 | 0 | 0.3999 | 0 | 1.0157 | 76.2624 | 0.13273 | 1.7353
2014-07-29 10:57 | -1 | 0 | 0 | 0 | 0 | 0 | 73.9247 | 14.3291 | -0.33501 | 72.8738 | 0.22501 | 14.5541 | 74.6253 | -0.424 | 14.3135 | 0.025999 | 0 | 1 | 1 | 0.15 | 0 | 0.3999 | 0 | 1.0157 | 76.2625 | 0.13788 | 1.8026
2014-07-29 10:57 | -1 | 0 | 0 | 0 | 0 | 0 | 73.9247 | 14.3291 | -0.33501 | 73.0086 | 0.22501 | 14.5541 | 74.4905 | -0.43 | 14.3137 | 0.025999 | 0 | 1 | 1 | 0.15 | 0 | 0.3999 | 0 | 1.0157 | 76.2625 | 0.13542 | 1.7705
2014-07-29 10:57 | -1 | 0 | 0 | 0 | 0 | 0 | 73.9247 | 14.3291 | -0.33501 | 73.1433 | 0.22501 | 14.5541 | 74.4905 | -0.428 | 14.3138 | 0.025999 | 0 | 1 | 1 | 0.15 | 0 | 0.2002 | 0 | 1.0157 | 76.2625 | 0.1379 | 1.8028
2014-07-29 10:57 | -1 | 0 | 0 | 0 | 0 | 0 | 73.9247 | 14.3291 | -0.33501 | 73.0086 | 0.22501 | 14.5491 | 74.4905 | -0.427 | 14.3137 | 0.025 | 0 | 1 | 1 | 0.15 | 0 | 0.3999 | 0 | 1.0154 | 76.2108 | 0.13542 | 1.7705
2014-07-29 10:57 | -1 | 0 | 0 | 0 | 0 | 0 | 73.9247 | 14.3291 | -0.33 | 73.0535 | 0.22 | 14.5541 | 74.6702 | -0.437 | 14.3136 | 0.027 | 0 | 1 | 1 | 0.15 | 0 | 0.3999 | 0 | 1.0157 | 76.2625 | 0.1354 | 1.7702
2014-07-29 10:57 | -1 | 0 | 0 | 0 | 0 | 0 | 73.9247 | 14.3291 | -0.33 | 72.9187 | 0.22501 | 14.5541 | 74.5354 | -0.431 | 14.3138 | 0.027 | 0 | 1 | 1 | 0.15 | 0 | 0.3999 | 0 | 1.0157 | 76.2625 | 0.13542 | 1.7704
2014-07-29 10:57 | -1 | 0 | 0 | 0 | 0 | 0 | 73.9247 | 14.3291 | -0.33 | 73.0535 | 0.22501 | 14.5541 | 74.5354 | -0.424 | 14.3135 | 0.025 | 0 | 1 | 1 | 0.15 | 0 | 0.3999 | 0 | 1.0157 | 76.2625 | 0.13017 | 1.7018
2014-07-29 10:57 | -1 | 0 | 0 | 0 | 0 | 0 | 73.9247 | 14.3291 | -0.33 | 72.9187 | 0.22501 | 14.5541 | 74.5354 | -0.432 | 14.3136 | 0.027 | 0 | 1 | 1 | 0.15 | 0 | 0.3999 | 0 | 1.0157 | 76.2625 | 0.13541 | 1.7704
2014-07-29 10:57 | -1 | 0 | 0 | 0 | 0 | 0 | 73.9247 | 14.3291 | -0.33 | 73.0535 | 0.22501 | 14.5541 | 74.5354 | -0.423 | 14.3136 | 0.027 | 0 | 1 | 1 | 0.15 | 0 | 0.2002 | 0 | 1.0157 | 76.2625 | 0.13541 | 1.7704
2014-07-29 10:57 | -1 | 0 | 0 | 0 | 0 | 0 | 73.9332 | 14.3288 | -0.33501 | 72.9187 | 0.22 | 14.5538 | 74.6702 | -0.43 | 14.3131 | 0.025999 | 0 | 1 | 1 | 0.15 | 0 | 0.3999 | 0 | 1.0157 | 76.2711 | 0.13272 | 1.7352
2014-07-29 10:57 | -1 | 0 | 0 | 0 | 0 | 0 | 73.9332 | 14.3288 | -0.33501 | 72.9187 | 0.22 | 14.5488 | 74.5354 | -0.431 | 14.313 | 0.027 | 0 | 1 | 1 | 0.15 | 0 | 0.3999 | 0 | 1.0154 | 76.2193 | 0.13541 | 1.7704
2014-07-29 10:57 | -1 | 0 | 0 | 0 | 0 | 0 | 73.9332 | 14.3288 | -0.33501 | 72.9187 | 0.22 | 14.5538 | 74.5354 | -0.433 | 14.313 | 0.028 | 0 | 1 | 1 | 0.15 | 0 | 0.2002 | 0 | 1.0157 | 76.2711 | 0.14026 | 1.8338
2014-07-29 10:57 | -1 | 0 | 0 | 0 | 0 | 0 | 73.9332 | 14.3288 | -0.33501 | 72.9187 | 0.22 | 14.5488 | 74.4007 | -0.434 | 14.3129 | 0.027 | 0 | 1 | 1 | 0.15 | 0 | 0.3999 | 0 | 1.0154 | 76.2193 | 0.13543 | 1.7706
2014-07-29 10:57 | -1 | 0 | 0 | 0 | 0 | 0 | 73.9332 | 14.3288 | -0.33501 | 73.0535 | 0.22 | 14.5538 | 74.5354 | -0.432 | 14.3132 | 0.025 | 0 | 1 | 1 | 0.15 | 0 | 0.3999 | 0 | 1.0157 | 76.2711 | 0.13016 | 1.7018
2014-07-29 10:57 | -1 | 0 | 0 | 0 | 0 | 0 | 73.9503 | 14.3291 | -0.33501 | 72.9636 | 0.22501 | 14.5541 | 74.4007 | -0.442 | 14.3139 | 0.027 | 0 | 1 | 1 | 0.15 | 0 | 0.3999 | 0 | 1.0157 | 76.2882 | 0.13543 | 1.7706
2014-07-29 10:57 | -1 | 0 | 0 | 0 | 0 | 0 | 73.9503 | 14.3291 | -0.33501 | 73.0984 | 0.22501 | 14.5541 | 74.4456 | -0.423 | 14.3136 | 0.025999 | 0 | 1 | 1 | 0.15 | 0 | 0.3999 | 0 | 1.0157 | 76.2882 | 0.13275 | 1.7356
2014-07-29 10:57 | -1 | 0 | 0 | 0 | 0 | 0 | 73.9503 | 14.3291 | -0.33501 | 72.8289 | 0.22501 | 14.5491 | 74.5803 | -0.424 | 14.3134 | 0.027 | 0 | 1 | 1 | 0.15 | 0 | 0.2002 | 0 | 1.0154 | 76.2365 | 0.13541 | 1.7703
2014-07-29 10:58 | -1 | 0 | 0 | 0 | 0 | 0 | 73.9503 | 14.3291 | -0.33501 | 73.0984 | 0.22 | 14.5491 | 74.4456 | -0.425 | 14.3136 | 0.025999 | 0 | 1 | 1 | 0.15 | 0 | 0.3999 | 0 | 1.0154 | 76.2365 | 0.13275 | 1.7356
2014-07-29 10:58 | -1 | 0 | 0 | 0 | 0 | 0 | 73.9503 | 14.3291 | -0.33501 | 73.0984 | 0.22501 | 14.5491 | 74.5803 | -0.427 | 14.3135 | 0.027 | 0 | 1 | 1 | 0.15 | 0 | 0.3999 | 0 | 1.0154 | 76.2365 | 0.13541 | 1.7703
2014-07-29 10:58 | -1 | 0 | 0 | 0 | 0 | 0 | 73.9674 | 14.3291 | -0.33501 | 72.9636 | 0.22 | 14.5541 | 74.4456 | -0.424 | 14.3138 | 0.025999 | 0 | 1 | 1 | 0.15 | 0 | 0.3999 | 0 | 1.0157 | 76.3054 | 0.13543 | 1.7706
2014-07-29 10:58 | -1 | 0 | 0 | 0 | 0 | 0 | 73.9674 | 14.3291 | -0.33501 | 73.0086 | 0.22501 | 14.5491 | 74.6253 | -0.422 | 14.3138 | 0.025999 | 0 | 1 | 1 | 0.15 | 0 | 0.2002 | 0 | 1.0154 | 76.2537 | 0.13273 | 1.7353
2014-07-29 10:58 | -1 | 0 | 0 | 0 | 0 | 0 | 73.9674 | 14.3291 | -0.33501 | 73.0086 | 0.22501 | 14.5491 | 74.4905 | -0.426 | 14.3138 | 0.025999 | 0 | 1 | 1 | 0.15 | 0 | 0.3999 | 0 | 1.0154 | 76.2537 | 0.13274 | 1.7355
2014-07-29 10:58 | -1 | 0 | 0 | 0 | 0 | 0 | 73.9674 | 14.3291 | -0.33501 | 73.0086 | 0.22 | 14.5541 | 74.4905 | -0.43 | 14.3139 | 0.025 | 0 | 1 | 1 | 0.15 | 0 | 0.3999 | 0 | 1.0157 | 76.3054 | 0.13017 | 1.7019
2014-07-29 10:58 | -1 | 0 | 0 | 0 | 0 | 0 | 73.9674 | 14.3291 | -0.33501 | 73.1433 | 0.22501 | 14.5541 | 74.4905 | -0.414 | 14.3139 | 0.025 | 0 | 1 | 1 | 0.15 | 0 | 0.6001 | 0 | 1.0157 | 76.3054 | 0.13017 | 1.7019
2014-07-29 10:58 | -1 | 0 | 0 | 0 | 0 | 0 | 73.976 | 14.3295 | -0.33501 | 73.0086 | 0.22 | 14.5545 | 74.4905 | -0.431 | 14.3142 | 0.028 | 0 | 1 | 1 | 0.15 | 0 | 0.3999 | 0 | 1.0157 | 76.3139 | 0.1379 | 1.8029
2014-07-29 10:58 | -1 | 0 | 0 | 0 | 0 | 0 | 73.976 | 14.3295 | -0.33501 | 73.0086 | 0.22501 | 14.5545 | 74.6253 | -0.423 | 14.314 | 0.025 | 0 | 1 | 1 | 0.15 | 0 | 0.3999 | 0 | 1.0157 | 76.3139 | 0.13016 | 1.7017
2014-07-29 10:58 | -1 | 0 | 0 | 0 | 0 | 0 | 73.976 | 14.3295 | -0.33501 | 72.8738 | 0.22501 | 14.5545 | 74.4905 | -0.425 | 14.3141 | 0.027 | 0 | 1 | 1 | 0.15 | 0 | 0.3999 | 0 | 1.0157 | 76.3139 | 0.13527 | 1.7686
2014-07-29 10:58 | -1 | 0 | 0 | 0 | 0 | 0 | 73.976 | 14.3295 | -0.33501 | 73.0086 | 0.22 | 14.5545 | 74.4905 | -0.421 | 14.3142 | 0.027 | 0 | 1 | 1 | 0.15 | 0 | 0.6001 | 0 | 1.0157 | 76.3139 | 0.13275 | 1.7355
2014-07-29 10:58 | -1 | 0 | 0 | 0 | 0 | 0 | 73.976 | 14.3295 | -0.33501 | 73.0086 | 0.22501 | 14.5545 | 74.4905 | -0.423 | 14.3141 | 0.028 | 0 | 1 | 1 | 0.15 | 0 | 0.3999 | 0 | 1.0157 | 76.3139 | 0.13527 | 1.7686
2014-07-29 10:58 | -1 | 0 | 0 | 0 | 0 | 0 | 73.9931 | 14.3284 | -0.33501 | 73.0086 | 0.22501 | 14.5534 | 74.4905 | -0.422 | 14.3129 | 0.025 | 0 | 1 | 1 | 0.15 | 0 | 0.3999 | 0 | 1.0157 | 76.3313 | 0.13017 | 1.7018
2014-07-29 10:58 | -1 | 0 | 0 | 0 | 0 | 0 | 73.9931 | 14.3284 | -0.33501 | 72.9187 | 0.22501 | 14.5534 | 74.4905 | -0.426 | 14.3131 | 0.028999 | 0 | 1 | 1 | 0.15 | 0 | 0.3999 | 0 | 1.0157 | 76.3313 | 0.14027 | 1.8338
2014-07-29 10:58 | -1 | 0 | 0 | 0 | 0 | 0 | 73.9931 | 14.3284 | -0.33501 | 73.0535 | 0.22501 | 14.5534 | 74.5354 | -0.424 | 14.3134 | 0.028999 | 0 | 1 | 1 | 0.15 | 0 | 0.6001 | 0 | 1.0157 | 76.3313 | 0.14026 | 1.8338
2014-07-29 10:58 | -1 | 0 | 0 | 0 | 0 | 0 | 73.9931 | 14.3284 | -0.33501 | 72.9187 | 0.22501 | 14.5534 | 74.6702 | -0.419 | 14.3128 | 0.025 | 0 | 1 | 1 | 0.15 | 0 | 0.3999 | 0 | 1.0157 | 76.3313 | 0.13015 | 1.7015
2014-07-29 10:58 | -1 | 0 | 0 | 0 | 0 | 0 | 73.9931 | 14.3284 | -0.33501 | 73.0535 | 0.22501 | 14.5534 | 74.4007 | -0.417 | 14.3129 | 0.025 | 0 | 1 | 1 | 0.15 | 0 | 0.3999 | 0 | 1.0157 | 76.3313 | 0.13018 | 1.702
2014-07-29 10:58 | -1 | 0 | 0 | 0 | 0 | 0 | 74.0016 | 14.3288 | -0.33501 | 73.0535 | 0.22501 | 14.5538 | 74.5354 | -0.422 | 14.3136 | 0.028999 | 0 | 1 | 1 | 0.15 | 0 | 0.3999 | 0 | 1.0157 | 76.3398 | 0.14032 | 1.8345
2014-07-29 10:58 | -1 | 0 | 0 | 0 | 0 | 0 | 74.0016 | 14.3288 | -0.33501 | 73.0535 | 0.22 | 14.5538 | 74.5354 | -0.423 | 14.3137 | 0.027 | 0 | 1 | 1 | 0.15 | 0 | 0.3999 | 0 | 1.0157 | 76.3398 | 0.13541 | 1.7704
2014-07-29 10:58 | -1 | 0 | 0 | 0 | 0 | 0 | 74.0016 | 14.3288 | -0.33501 | 72.9187 | 0.22501 | 14.5538 | 74.5354 | -0.417 | 14.3137 | 0.025999 | 0 | 1 | 1 | 0.15 | 0 | 0.2002 | 0 | 1.0157 | 76.3398 | 0.13274 | 1.7354
2014-07-29 10:59 | -1 | 0 | 0 | 0 | 0 | 0 | 74.0016 | 14.3288 | -0.33501 | 72.9187 | 0.22501 | 14.5538 | 74.5354 | -0.425 | 14.3136 | 0.025 | 0 | 1 | 1 | 0.15 | 0 | 0.3999 | 0 | 1.0157 | 76.3398 | 0.13017 | 1.7018
2014-07-29 10:59 | -1 | 0 | 0 | 0 | 0 | 0 | 74.0016 | 14.3288 | -0.33501 | 72.9636 | 0.22501 | 14.5538 | 74.4456 | -0.42 | 14.3134 | 0.025999 | 0 | 1 | 1 | 0.15 | 0 | 0.3999 | 0 | 1.0157 | 76.3398 | 0.13542 | 1.7705
2014-07-29 10:59 | -1 | 0 | 0 | 0 | 0 | 0 | 74.0188 | 14.3291 | -0.33 | 73.0984 | 0.23 | 14.5541 | 74.5803 | -0.416 | 14.314 | 0.025999 | 0 | 1 | 1 | 0.15 | 0 | 0.3999 | 0 | 1.0157 | 76.357 | 0.13526 | 1.7684
2014-07-29 10:59 | -1 | 0 | 0 | 0 | 0 | 0 | 74.0188 | 14.3291 | -0.33 | 73.0984 | 0.22501 | 14.5491 | 74.5803 | -0.428 | 14.3136 | 0.025999 | 0 | 1 | 1 | 0.15 | 0 | 0.3999 | 0 | 1.0154 | 76.3052 | 0.13273 | 1.7353
2014-07-29 10:59 | -1 | 0 | 0 | 0 | 0 | 0 | 74.0188 | 14.3291 | -0.33 | 72.9636 | 0.22501 | 14.5541 | 74.5803 | -0.423 | 14.3135 | 0.025999 | 0 | 1 | 1 | 0.15 | 0 | 0.3999 | 0 | 1.0157 | 76.357 | 0.13541 | 1.7703
2014-07-29 10:59 | -1 | 0 | 0 | 0 | 0 | 0 | 74.0188 | 14.3291 | -0.33 | 72.8289 | 0.22501 | 14.5541 | 74.5803 | -0.424 | 14.3135 | 0.028 | 0 | 1 | 1 | 0.15 | 0 | 0.2002 | 0 | 1.0157 | 76.357 | 0.13788 | 1.8027
2014-07-29 10:59 | -1 | 0 | 0 | 0 | 0 | 0 | 74.0188 | 14.3291 | -0.33 | 73.0984 | 0.22501 | 14.5541 | 74.4456 | -0.43 | 14.3139 | 0.028999 | 0 | 1 | 1 | 0.15 | 0 | 0.3999 | 0 | 1.0157 | 76.357 | 0.14033 | 1.8347
2014-07-29 10:59 | -1 | 0 | 0 | 0 | 0 | 0 | 74.0102 | 14.3295 | -0.33501 | 72.9636 | 0.22501 | 14.5545 | 74.5803 | -0.429 | 14.3142 | 0.027 | 0 | 1 | 1 | 0.15 | 0 | 0.3999 | 0 | 1.0157 | 76.3482 | 0.13526 | 1.7684
2014-07-29 10:59 | -1 | 0 | 0 | 0 | 0 | 0 | 74.0102 | 14.3295 | -0.33501 | 72.9636 | 0.23 | 14.5545 | 74.5803 | -0.43 | 14.3142 | 0.028999 | 0 | 1 | 1 | 0.15 | 0 | 0.3999 | 0 | 1.0157 | 76.3482 | 0.13789 | 1.8027
2014-07-29 10:59 | -1 | 0 | 0 | 0 | 0 | 0 | 74.0102 | 14.3295 | -0.33501 | 72.9636 | 0.22501 | 14.5545 | 74.7151 | -0.436 | 14.3144 | 0.028 | 0 | 1 | 1 | 0.15 | 0 | 0.3999 | 0 | 1.0157 | 76.3482 | 0.13787 | 1.8025
2014-07-29 10:59 | -1 | 0 | 0 | 0 | 0 | 0 | 74.0102 | 14.3295 | -0.33501 | 72.9636 | 0.22501 | 14.5545 | 74.4456 | -0.437 | 14.3144 | 0.028 | 0 | 1 | 1 | 0.15 | 0 | 0.3999 | 0 | 1.0157 | 76.3482 | 0.14034 | 1.8347
2014-07-29 10:59 | -1 | 0 | 0 | 0 | 0 | 0 | 74.0102 | 14.3295 | -0.33501 | 72.8289 | 0.22501 | 14.5495 | 74.5803 | -0.424 | 14.3141 | 0.027 | 0 | 1 | 1 | 0.15 | 0 | 0.3999 | 0 | 1.0154 | 76.2965 | 0.13789 | 1.8027
2014-07-29 10:59 | -1 | 0 | 0 | 0 | 0 | 0 | 74.0188 | 14.3291 | -0.33 | 72.9636 | 0.22501 | 14.5541 | 74.4456 | -0.435 | 14.3135 | 0.027 | 0 | 1 | 1 | 0.15 | 0 | 0.3999 | 0 | 1.0157 | 76.357 | 0.13542 | 1.7705
2014-07-29 10:59 | -1 | 0 | 0 | 0 | 0 | 0 | 74.0188 | 14.3291 | -0.33 | 72.9636 | 0.22 | 14.5541 | 74.5803 | -0.42 | 14.3138 | 0.027 | 0 | 1 | 1 | 0.15 | 0 | 0.2002 | 0 | 1.0157 | 76.357 | 0.13541 | 1.7703
2014-07-29 10:59 | -1 | 0 | 0 | 0 | 0 | 0 | 74.0188 | 14.3291 | -0.33 | 73.0086 | 0.22501 | 14.5541 | 74.4456 | -0.417 | 14.3139 | 0.024 | 0 | 1 | 1 | 0.15 | 0 | 0.3999 | 0 | 1.0157 | 76.357 | 0.12762 | 1.6684
2014-07-29 10:59 | -1 | 0 | 0 | 0 | 0 | 0 | 74.0188 | 14.3291 | -0.33 | 73.1433 | 0.22501 | 14.5591 | 74.4905 | -0.435 | 14.3137 | 0.027 | 0 | 1 | 1 | 0.15 | 0 | 0.3999 | 0 | 1.0161 | 76.4085 | 0.13017 | 1.7019
2014-07-29 10:59 | -1 | 0 | 0 | 0 | 0 | 0 | 74.0188 | 14.3291 | -0.33 | 73.0086 | 0.22501 | 14.5491 | 74.4905 | -0.417 | 14.3139 | 0.027 | 0 | 1 | 1 | 0.15 | 0 | 0.3999 | 0 | 1.0154 | 76.3052 | 0.13542 | 1.7705
2014-07-29 10:59 | -1 | 0 | 0 | 0 | 0 | 0 | 74.0444 | 14.3288 | -0.33501 | 73.0086 | 0.22501 | 14.5538 | 74.4905 | -0.426 | 14.3135 | 0.025999 | 0 | 1 | 1 | 0.15 | 0 | 0.6001 | 0 | 1.0157 | 76.3827 | 0.13274 | 1.7355
2014-07-29 10:59 | -1 | 0 | 0 | 0 | 0 | 0 | 74.0444 | 14.3288 | -0.33501 | 73.1433 | 0.22501 | 14.5538 | 74.4905 | -0.43 | 14.3135 | 0.025 | 0 | 1 | 1 | 0.15 | 0 | 0.3999 | 0 | 1.0157 | 76.3827 | 0.13017 | 1.7018
2014-07-29 10:59 | -1 | 0 | 0 | 0 | 0 | 0 | 74.0444 | 14.3288 | -0.33501 | 73.1433 | 0.22501 | 14.5538 | 74.4905 | -0.423 | 14.3132 | 0.025 | 0 | 1 | 1 | 0.15 | 0 | 0.2002 | 0 | 1.0157 | 76.3827 | 0.13274 | 1.7355
2014-07-29 11:00 | -1 | 0 | 0 | 0 | 0 | 0 | 74.0444 | 14.3288 | -0.33501 | 73.0086 | 0.22501 | 14.5538 | 74.6253 | -0.422 | 14.3134 | 0.025 | 0 | 1 | 1 | 0.15 | 0 | 0.2002 | 0 | 1.0157 | 76.3827 | 0.13015 | 1.7016
2014-07-29 11:00 | -1 | 0 | 0 | 0 | 0 | 0 | 74.0444 | 14.3288 | -0.33501 | 72.8738 | 0.22501 | 14.5538 | 74.4905 | -0.424 | 14.3132 | 0.025 | 0 | 1 | 1 | 0.15 | 0 | 0.2002 | 0 | 1.0157 | 76.3827 | 0.13274 | 1.7355
2014-07-29 11:00 | -1 | 0 | 0 | 0 | 0 | 0 | 74.0529 | 14.3291 | -0.33501 | 73.0086 | 0.23 | 14.5541 | 74.4905 | -0.426 | 14.3133 | 0.025999 | 0 | 1 | 1 | 0.15 | 0 | 0.3999 | 0 | 1.0157 | 76.3913 | 0.13274 | 1.7355
2014-07-29 11:00 | -1 | 0 | 0 | 0 | 0 | 0 | 74.0529 | 14.3291 | -0.33501 | 73.0086 | 0.22501 | 14.5541 | 74.4905 | -0.424 | 14.3139 | 0.025 | 0 | 1 | 1 | 0.15 | 0 | 0.2002 | 0 | 1.0157 | 76.3913 | 0.12761 | 1.6684
2014-07-29 11:00 | -1 | 0 | 0 | 0 | 0 | 0 | 74.0529 | 14.3291 | -0.33501 | 73.0086 | 0.23 | 14.5541 | 74.6253 | -0.425 | 14.314 | 0.027 | 0 | 1 | 1 | 0.15 | 0 | 0.3999 | 0 | 1.0157 | 76.3913 | 0.13273 | 1.7353
2014-07-29 11:00 | -1 | 0 | 0 | 0 | 0 | 0 | 74.0529 | 14.3291 | -0.33501 | 73.0535 | 0.22501 | 14.5541 | 74.6702 | -0.426 | 14.314 | 0.025999 | 0 | 1 | 1 | 0.15 | 0 | 0.3999 | 0 | 1.0157 | 76.3913 | 0.13272 | 1.7352
2014-07-29 11:00 | -1 | 0 | 0 | 0 | 0 | 0 | 74.0529 | 14.3291 | -0.33501 | 73.0535 | 0.22501 | 14.5541 | 74.5354 | -0.43 | 14.3138 | 0.025 | 0 | 1 | 1 | 0.15 | 0 | 0.2002 | 0 | 1.0157 | 76.3913 | 0.1276 | 1.6683
2014-07-29 11:00 | -1 | 0 | 0 | 0 | 0 | 0 | 74.0615 | 14.3288 | -0.33 | 73.0535 | 0.22501 | 14.5538 | 74.5354 | -0.43 | 14.3132 | 0.025999 | 0 | 1 | 1 | 0.15 | 0 | 0.2002 | 0 | 1.0157 | 76.3999 | 0.13274 | 1.7354
2014-07-29 11:00 | -1 | 0 | 0 | 0 | 0 | 0 | 74.0615 | 14.3288 | -0.33 | 73.0535 | 0.22501 | 14.5587 | 74.5354 | -0.433 | 14.313 | 0.025999 | 0 | 1 | 1 | 0.15 | 0 | 0.3999 | 0 | 1.0161 | 76.4514 | 0.13274 | 1.7354
2014-07-29 11:00 | -1 | 0 | 0 | 0 | 0 | 0 | 74.0615 | 14.3288 | -0.33 | 73.1882 | 0.22501 | 14.5538 | 74.5354 | -0.437 | 14.3132 | 0.027 | 0 | 1 | 1 | 0.15 | 0 | 0.2002 | 0 | 1.0157 | 76.3999 | 0.13274 | 1.7354
2014-07-29 11:00 | -1 | 0 | 0 | 0 | 0 | 0 | 74.0615 | 14.3288 | -0.33 | 73.0535 | 0.22501 | 14.5538 | 74.5354 | -0.428 | 14.3135 | 0.025 | 0 | 1 | 1 | 0.15 | 0 | 0.2002 | 0 | 1.0157 | 76.3999 | 0.13541 | 1.7704
2014-07-29 11:00 | -1 | 0 | 0 | 0 | 0 | 0 | 74.0615 | 14.3288 | -0.33 | 73.0535 | 0.22501 | 14.5538 | 74.5354 | -0.428 | 14.3135 | 0.024 | 0 | 1 | 1 | 0.15 | 0 | 0.3999 | 0 | 1.0157 | 76.3999 | 0.1276 | 1.6683
2014-07-29 11:00 | -1 | 0 | 0 | 0 | 0 | 0 | 74.0615 | 14.3284 | -0.33 | 72.9187 | 0.22501 | 14.5534 | 74.5354 | -0.428 | 14.3131 | 0.025 | 0 | 1 | 1 | 0.15 | 0 | 0.3999 | 0 | 1.0157 | 76.4 | 0.1276 | 1.6683
2014-07-29 11:00 | -1 | 0 | 0 | 0 | 0 | 0 | 74.0615 | 14.3284 | -0.33 | 72.9187 | 0.22501 | 14.5484 | 74.4007 | -0.424 | 14.3133 | 0.025999 | 0 | 1 | 1 | 0.15 | 0 | 0.3999 | 0 | 1.0154 | 76.3482 | 0.13275 | 1.7356
2014-07-29 11:00 | -1 | 0 | 0 | 0 | 0 | 0 | 74.0615 | 14.3284 | -0.33 | 73.0535 | 0.22501 | 14.5534 | 74.5354 | -0.427 | 14.3131 | 0.024 | 0 | 1 | 1 | 0.15 | 0 | 0.3999 | 0 | 1.0157 | 76.4 | 0.1276 | 1.6683
2014-07-29 11:00 | -1 | 0 | 0 | 0 | 0 | 0 | 74.0615 | 14.3284 | -0.33 | 73.0535 | 0.22501 | 14.5534 | 74.5354 | -0.426 | 14.3131 | 0.025999 | 0 | 1 | 1 | 0.15 | 0 | 0.2002 | 0 | 1.0157 | 76.4 | 0.13274 | 1.7354
2014-07-29 11:00 | -1 | 0 | 0 | 0 | 0 | 0 | 74.0615 | 14.3284 | -0.33 | 72.9636 | 0.22501 | 14.5534 | 74.5803 | -0.43 | 14.3131 | 0.025 | 0 | 1 | 1 | 0.15 | 0 | 0.3999 | 0 | 1.0157 | 76.4 | 0.13016 | 1.7017
2014-07-29 11:00 | -1 | 0 | 0 | 0 | 0 | 0 | 74.0615 | 14.3291 | -0.33 | 72.9636 | 0.22501 | 14.5541 | 74.4456 | -0.43 | 14.3134 | 0.025999 | 0 | 1 | 1 | 0.15 | 0 | 0.3999 | 0 | 1.0157 | 76.3999 | 0.13275 | 1.7355
2014-07-29 11:00 | -1 | 0 | 0 | 0 | 0 | 0 | 74.0615 | 14.3291 | -0.33 | 72.9636 | 0.22501 | 14.5541 | 74.4456 | -0.429 | 14.3135 | 0.025999 | 0 | 1 | 1 | 0.15 | 0 | 0.2002 | 0 | 1.0157 | 76.3999 | 0.13275 | 1.7356
2014-07-29 11:00 | -1 | 0 | 0 | 0 | 0 | 0 | 74.0615 | 14.3291 | -0.33 | 72.9636 | 0.23 | 14.5541 | 74.4456 | -0.423 | 14.3139 | 0.025 | 0 | 1 | 1 | 0.15 | 0 | 0.6001 | 0 | 1.0157 | 76.3999 | 0.13543 | 1.7706
2014-07-29 11:01 | -1 | 0 | 0 | 0 | 0 | 0 | 74.0615 | 14.3291 | -0.33 | 73.0984 | 0.22501 | 14.5541 | 74.4456 | -0.417 | 14.3138 | 0.028 | 0 | 1 | 1 | 0.15 | 0 | 0.3999 | 0 | 1.0157 | 76.3999 | 0.1379 | 1.8029
2014-07-29 11:01 | -1 | 0 | 0 | 0 | 0 | 0 | 74.0615 | 14.3291 | -0.33 | 72.9636 | 0.23 | 14.5541 | 74.5803 | -0.419 | 14.3136 | 0.028 | 0 | 1 | 1 | 0.15 | 0 | 0.2002 | 0 | 1.0157 | 76.3999 | 0.13788 | 1.8027
2014-07-29 11:01 | -1 | 0 | 0 | 0 | 0 | 0 | 74.07 | 14.3284 | -0.33501 | 72.9636 | 0.22501 | 14.5534 | 74.4456 | -0.414 | 14.3126 | 0.028 | 0 | 1 | 1 | 0.15 | 0 | 0.3999 | 0 | 1.0157 | 76.4086 | 0.1379 | 1.8028
2014-07-29 11:01 | -1 | 0 | 0 | 0 | 0 | 0 | 74.07 | 14.3284 | -0.33501 | 73.0984 | 0.22501 | 14.5584 | 74.5803 | -0.419 | 14.3129 | 0.025999 | 0 | 1 | 1 | 0.15 | 0 | 0.3999 | 0 | 1.0161 | 76.4601 | 0.13273 | 1.7353
2014-07-29 11:01 | -1 | 0 | 0 | 0 | 0 | 0 | 74.07 | 14.3284 | -0.33501 | 72.9636 | 0.22501 | 14.5534 | 74.4456 | -0.426 | 14.3126 | 0.025999 | 0 | 1 | 1 | 0.15 | 0 | 0.2002 | 0 | 1.0157 | 76.4086 | 0.13274 | 1.7355
2014-07-29 11:01 | -1 | 0 | 0 | 0 | 0 | 0 | 74.07 | 14.3284 | -0.33501 | 73.0984 | 0.23 | 14.5534 | 74.5803 | -0.416 | 14.3131 | 0.028999 | 0 | 1 | 1 | 0.15 | 0 | 0.3999 | 0 | 1.0157 | 76.4086 | 0.14025 | 1.8337
2014-07-29 11:01 | -1 | 0 | 0 | 0 | 0 | 0 | 74.07 | 14.3284 | -0.33501 | 72.9636 | 0.23 | 14.5534 | 74.4456 | -0.422 | 14.3131 | 0.028 | 0 | 1 | 1 | 0.15 | 0 | 0.6001 | 0 | 1.0157 | 76.4086 | 0.13542 | 1.7705
2014-07-29 11:01 | -1 | 0 | 0 | 0 | 0 | 0 | 74.0529 | 14.3288 | -0.33501 | 72.9636 | 0.23 | 14.5587 | 74.4456 | -0.421 | 14.3136 | 0.021999 | 0 | 1 | 1 | 0.15 | 0 | 0.2002 | 0 | 1.0161 | 76.4429 | 0.12226 | 1.5984
2014-07-29 11:01 | -1 | 0 | 0 | 0 | 0 | 0 | 74.0529 | 14.3288 | -0.33501 | 72.9636 | 0.22501 | 14.5587 | 74.4456 | -0.425 | 14.3137 | 0.021999 | 0 | 1 | 1 | 0.15 | 0 | 0.2002 | 0 | 1.0161 | 76.4429 | 0.12226 | 1.5984
2014-07-29 11:01 | -1 | 0 | 0 | 0 | 0 | 0 | 74.0529 | 14.3288 | -0.33501 | 72.9636 | 0.23 | 14.5538 | 74.4456 | -0.425 | 14.3133 | 0.023001 | 0 | 1 | 1 | 0.15 | 0 | 0.3999 | 0 | 1.0157 | 76.3913 | 0.12493 | 1.6334
2014-07-29 11:01 | -1 | 0 | 0 | 0 | 0 | 0 | 74.0529 | 14.3288 | -0.33501 | 73.0984 | 0.22501 | 14.5538 | 74.4456 | -0.423 | 14.3134 | 0.021999 | 0 | 1 | 1 | 0.15 | 0 | 0.2002 | 0 | 1.0157 | 76.3913 | 0.12226 | 1.5984
2014-07-29 11:01 | -1 | 0 | 0 | 0 | 0 | 0 | 74.0529 | 14.3288 | -0.33501 | 72.9636 | 0.22501 | 14.5538 | 74.4456 | -0.419 | 14.3134 | 0.021999 | 0 | 1 | 1 | 0.15 | 0 | 0.3999 | 0 | 1.0157 | 76.3913 | 0.11939 | 1.5609
2014-07-29 11:01 | -1 | 0 | 0 | 0 | 0 | 0 | 74.0615 | 14.3288 | -0.33 | 72.9636 | 0.22501 | 14.5538 | 74.5803 | -0.42 | 14.3133 | 0.021999 | 0 | 1 | 1 | 0.15 | 0 | 0.3999 | 0 | 1.0157 | 76.3999 | 0.12224 | 1.5982
2014-07-29 11:01 | -1 | 0 | 0 | 0 | 0 | 0 | 74.0615 | 14.3288 | -0.33 | 72.8289 | 0.22501 | 14.5538 | 74.5803 | -0.424 | 14.3133 | 0.021999 | 0 | 1 | 1 | 0.15 | 0 | 0.3999 | 0 | 1.0157 | 76.3999 | 0.12224 | 1.5982
2014-07-29 11:01 | -1 | 0 | 0 | 0 | 0 | 0 | 74.0615 | 14.3288 | -0.33 | 72.9636 | 0.23 | 14.5538 | 74.3109 | -0.434 | 14.3133 | 0.021 | 0 | 1 | 1 | 0.15 | 0 | 0.3999 | 0 | 1.0157 | 76.3999 | 0.11941 | 1.5611
2014-07-29 11:01 | -1 | 0 | 0 | 0 | 0 | 0 | 74.0615 | 14.3288 | -0.33 | 72.9636 | 0.22501 | 14.5538 | 74.4456 | -0.432 | 14.3134 | 0.024 | 0 | 1 | 1 | 0.15 | 0 | 0.3999 | 0 | 1.0157 | 76.3999 | 0.12761 | 1.6684
2014-07-29 11:01 | -1 | 0 | 0 | 0 | 0 | 0 | 74.0615 | 14.3288 | -0.33 | 72.9636 | 0.22501 | 14.5538 | 74.4456 | -0.421 | 14.3134 | 0.021 | 0 | 1 | 1 | 0.15 | 0 | 0.3999 | 0 | 1.0157 | 76.3999 | 0.11939 | 1.5609
2014-07-29 11:01 | -1 | 0 | 0 | 0 | 0 | 0 | 74.0529 | 14.3291 | -0.33501 | 72.8289 | 0.22501 | 14.5541 | 74.5803 | -0.43 | 14.3138 | 0.023001 | 0 | 1 | 1 | 0.15 | 0 | 0.3999 | 0 | 1.0157 | 76.3913 | 0.12492 | 1.6332
2014-07-29 11:01 | -1 | 0 | 0 | 0 | 0 | 0 | 74.0529 | 14.3291 | -0.33501 | 72.8289 | 0.22501 | 14.5541 | 74.4456 | -0.435 | 14.3133 | 0.023001 | 0 | 1 | 1 | 0.15 | 0 | 0.3999 | 0 | 1.0157 | 76.3913 | 0.12493 | 1.6334
2014-07-29 11:02 | -1 | 0 | 0 | 0 | 0 | 0 | 74.0529 | 14.3291 | -0.33501 | 72.9636 | 0.22501 | 14.5541 | 74.3109 | -0.428 | 14.3139 | 0.024 | 0 | 1 | 1 | 0.15 | 0 | 0.3999 | 0 | 1.0157 | 76.3913 | 0.12763 | 1.6686
2014-07-29 11:02 | -1 | 0 | 0 | 0 | 0 | 0 | 74.0529 | 14.3291 | -0.33501 | 72.9636 | 0.22501 | 14.5541 | 74.4456 | -0.422 | 14.3139 | 0.021999 | 0 | 1 | 1 | 0.15 | 0 | 0.3999 | 0 | 1.0157 | 76.3913 | 0.12762 | 1.6684
2014-07-29 11:02 | -1 | 0 | 0 | 0 | 0 | 0 | 74.0529 | 14.3291 | -0.33501 | 73.0984 | 0.22501 | 14.5541 | 74.4456 | -0.426 | 14.3139 | 0.024 | 0 | 1 | 1 | 0.15 | 0 | 0.6001 | 0 | 1.0157 | 76.3913 | 0.13018 | 1.7019
2014-07-29 11:02 | -1 | 0 | 0 | 0 | 0 | 0 | 74.0529 | 14.3291 | -0.33501 | 72.8289 | 0.22501 | 14.5541 | 74.5803 | -0.426 | 14.3135 | 0.025 | 0 | 1 | 1 | 0.15 | 0 | 0.3999 | 0 | 1.0157 | 76.3913 | 0.13016 | 1.7017
2014-07-29 11:02 | -1 | 0 | 0 | 0 | 0 | 0 | 74.0529 | 14.3291 | -0.33501 | 72.9636 | 0.22501 | 14.5541 | 74.4456 | -0.418 | 14.3135 | 0.024 | 0 | 1 | 1 | 0.15 | 0 | 0.3999 | 0 | 1.0157 | 76.3913 | 0.12761 | 1.6684
2014-07-29 11:02 | -1 | 0 | 0 | 0 | 0 | 0 | 74.0529 | 14.3291 | -0.33501 | 73.0086 | 0.22501 | 14.5541 | 74.4456 | -0.422 | 14.3138 | 0.025 | 0 | 1 | 1 | 0.15 | 0 | 0.3999 | 0 | 1.0157 | 76.3913 | 0.13018 | 1.7019
2014-07-29 11:02 | -1 | 0 | 0 | 0 | 0 | 0 | 74.0529 | 14.3291 | -0.33501 | 72.8738 | 0.22501 | 14.5491 | 74.4905 | -0.429 | 14.3139 | 0.024 | 0 | 1 | 1 | 0.15 | 0 | 0.3999 | 0 | 1.0154 | 76.3396 | 0.12761 | 1.6684
2014-07-29 11:02 | -1 | 0 | 0 | 0 | 0 | 0 | 74.0529 | 14.3291 | -0.33501 | 73.0086 | 0.22501 | 14.5541 | 74.4905 | -0.434 | 14.3139 | 0.025 | 0 | 1 | 1 | 0.15 | 0 | 0.3999 | 0 | 1.0157 | 76.3913 | 0.12761 | 1.6684
2014-07-29 11:02 | -1 | 0 | 0 | 0 | 0 | 0 | 74.0529 | 14.328 | -0.33501 | 72.8738 | 0.22 | 14.553 | 74.4905 | -0.419 | 14.3128 | 0.025999 | 0 | 1 | 1 | 0.15 | 0 | 0.3999 | 0 | 1.0157 | 76.3914 | 0.13274 | 1.7354
2014-07-29 11:02 | -1 | 0 | 0 | 0 | 0 | 0 | 74.0529 | 14.328 | -0.33501 | 73.0086 | 0.22501 | 14.553 | 74.4905 | -0.435 | 14.3125 | 0.021999 | 0 | 1 | 1 | 0.15 | 0 | 0.3999 | 0 | 1.0157 | 76.3914 | 0.11938 | 1.5608
2014-07-29 11:02 | -1 | 0 | 0 | 0 | 0 | 0 | 74.0529 | 14.328 | -0.33501 | 72.8738 | 0.22501 | 14.548 | 74.4905 | -0.425 | 14.3125 | 0.021999 | 0 | 1 | 1 | 0.15 | 0 | 0.3999 | 0 | 1.0154 | 76.3397 | 0.12225 | 1.5983
2014-07-29 11:02 | -1 | 0 | 0 | 0 | 0 | 0 | 74.0529 | 14.328 | -0.33501 | 72.8738 | 0.22501 | 14.553 | 74.4905 | -0.434 | 14.3126 | 0.023001 | 0 | 1 | 1 | 0.15 | 0 | 0.3999 | 0 | 1.0157 | 76.3914 | 0.12493 | 1.6333
2014-07-29 11:02 | -1 | 0 | 0 | 0 | 0 | 0 | 74.0529 | 14.328 | -0.33501 | 73.0086 | 0.22501 | 14.553 | 74.4905 | -0.425 | 14.3125 | 0.021999 | 0 | 1 | 1 | 0.15 | 0 | 0.3999 | 0 | 1.0157 | 76.3914 | 0.12493 | 1.6333
2014-07-29 11:02 | -1 | 0 | 0 | 0 | 0 | 0 | 74.0615 | 14.3288 | -0.33501 | 72.8738 | 0.22501 | 14.5538 | 74.4905 | -0.418 | 14.3131 | 0.023001 | 0 | 1 | 1 | 0.15 | 0 | 0.3999 | 0 | 1.0157 | 76.3999 | 0.12493 | 1.6333
2014-07-29 11:02 | -1 | 0 | 0 | 0 | 0 | 0 | 74.0615 | 14.3288 | -0.33501 | 72.8738 | 0.22501 | 14.5538 | 74.6253 | -0.432 | 14.313 | 0.021999 | 0 | 1 | 1 | 0.15 | 0 | 0.2002 | 0 | 1.0157 | 76.3999 | 0.12224 | 1.5981
2014-07-29 11:02 | -1 | 0 | 0 | 0 | 0 | 0 | 74.0615 | 14.3288 | -0.33501 | 72.8738 | 0.22501 | 14.5538 | 74.4905 | -0.421 | 14.3131 | 0.023001 | 0 | 1 | 1 | 0.15 | 0 | 0.2002 | 0 | 1.0157 | 76.3999 | 0.12493 | 1.6333
2014-07-29 11:02 | -1 | 0 | 0 | 0 | 0 | 0 | 74.0615 | 14.3288 | -0.33501 | 72.8738 | 0.22501 | 14.5538 | 74.3558 | -0.415 | 14.3134 | 0.024 | 0 | 1 | 1 | 0.15 | 0 | 0.3999 | 0 | 1.0157 | 76.3999 | 0.12762 | 1.6686
2014-07-29 11:02 | -1 | 0 | 0 | 0 | 0 | 0 | 74.0615 | 14.3288 | -0.33501 | 72.8738 | 0.22501 | 14.5538 | 74.3558 | -0.431 | 14.3133 | 0.024 | 0 | 1 | 1 | 0.15 | 0 | 0.6001 | 0 | 1.0157 | 76.3999 | 0.12762 | 1.6685
2014-07-29 11:02 | -1 | 0 | 0 | 0 | 0 | 0 | 74.0872 | 14.3284 | -0.33501 | 73.0086 | 0.22501 | 14.5484 | 74.4905 | -0.427 | 14.3127 | 0.024 | 0 | 1 | 1 | 0.15 | 0 | 0.3999 | 0 | 1.0154 | 76.3741 | 0.12493 | 1.6333
2014-07-29 11:02 | -1 | 0 | 0 | 0 | 0 | 0 | 74.0872 | 14.3284 | -0.33501 | 72.8738 | 0.22 | 14.5534 | 74.4905 | -0.426 | 14.3128 | 0.025 | 0 | 1 | 1 | 0.15 | 0 | 0.2002 | 0 | 1.0157 | 76.4258 | 0.12761 | 1.6683
2014-07-29 11:02 | -1 | 0 | 0 | 0 | 0 | 0 | 74.0872 | 14.3284 | -0.33501 | 72.7391 | 0.22501 | 14.5534 | 74.3558 | -0.429 | 14.3128 | 0.025 | 0 | 1 | 1 | 0.15 | 0 | 0.3999 | 0 | 1.0157 | 76.4258 | 0.13018 | 1.702
2014-07-29 11:03 | -1 | 0 | 0 | 0 | 0 | 0 | 74.0872 | 14.3284 | -0.33501 | 73.0086 | 0.22501 | 14.5534 | 74.3558 | -0.428 | 14.3127 | 0.021999 | 0 | 1 | 1 | 0.15 | 0 | 0.6001 | 0 | 1.0157 | 76.4258 | 0.12226 | 1.5985
2014-07-29 11:03 | -1 | 0 | 0 | 0 | 0 | 0 | 74.0872 | 14.3284 | -0.33501 | 72.8738 | 0.22 | 14.5534 | 74.4905 | -0.43 | 14.3129 | 0.024 | 0 | 1 | 1 | 0.15 | 0 | 0.2002 | 0 | 1.0157 | 76.4258 | 0.12761 | 1.6683
2014-07-29 11:03 | -1 | 0 | 0 | 0 | 0 | 0 | 74.0957 | 14.3288 | -0.33501 | 72.8738 | 0.22501 | 14.5488 | 74.4905 | -0.429 | 14.313 | 0.024 | 0 | 1 | 1 | 0.15 | 0 | 0.3999 | 0 | 1.0154 | 76.3825 | 0.13017 | 1.7018
2014-07-29 11:03 | -1 | 0 | 0 | 0 | 0 | 0 | 74.0957 | 14.3288 | -0.33501 | 72.9187 | 0.22501 | 14.5538 | 74.3558 | -0.434 | 14.3135 | 0.024 | 0 | 1 | 1 | 0.15 | 0 | 0.2002 | 0 | 1.0157 | 76.4342 | 0.12762 | 1.6686
2014-07-29 11:03 | -1 | 0 | 0 | 0 | 0 | 0 | 74.0957 | 14.3288 | -0.33501 | 73.0535 | 0.22501 | 14.5488 | 74.4007 | -0.426 | 14.3135 | 0.021999 | 0 | 1 | 1 | 0.15 | 0 | 0.3999 | 0 | 1.0154 | 76.3825 | 0.12226 | 1.5985
2014-07-29 11:03 | -1 | 0 | 0 | 0 | 0 | 0 | 74.0957 | 14.3288 | -0.33501 | 72.784 | 0.22501 | 14.5538 | 74.4007 | -0.425 | 14.3135 | 0.023001 | 0 | 1 | 1 | 0.15 | 0 | 0.3999 | 0 | 1.0157 | 76.4342 | 0.12762 | 1.6685
2014-07-29 11:03 | -1 | 0 | 0 | 0 | 0 | 0 | 74.0957 | 14.3288 | -0.33501 | 72.9187 | 0.22501 | 14.5538 | 74.4007 | -0.425 | 14.3136 | 0.025 | 0 | 1 | 1 | 0.15 | 0 | 0.3999 | 0 | 1.0157 | 76.4342 | 0.13018 | 1.702
2014-07-29 11:03 | -1 | 0 | 0 | 0 | 0 | 0 | 74.0957 | 14.3288 | -0.33501 | 72.9187 | 0.22501 | 14.5488 | 74.5354 | -0.427 | 14.3137 | 0.021999 | 0 | 1 | 1 | 0.15 | 0 | 0.2002 | 0 | 1.0154 | 76.3825 | 0.12225 | 1.5983
2014-07-29 11:03 | -1 | 0 | 0 | 0 | 0 | 0 | 74.0957 | 14.3288 | -0.33501 | 72.9187 | 0.22501 | 14.5488 | 74.4007 | -0.423 | 14.3133 | 0.025 | 0 | 1 | 1 | 0.15 | 0 | 0.3999 | 0 | 1.0154 | 76.3825 | 0.13018 | 1.702
2014-07-29 11:03 | -1 | 0 | 0 | 0 | 0 | 0 | 74.0957 | 14.3288 | -0.33501 | 72.9187 | 0.22501 | 14.5538 | 74.5354 | -0.434 | 14.3132 | 0.021999 | 0 | 1 | 1 | 0.15 | 0 | 0.3999 | 0 | 1.0157 | 76.4342 | 0.1276 | 1.6683
2014-07-29 11:03 | -1 | 0 | 0 | 0 | 0 | 0 | 74.0957 | 14.3288 | -0.33501 | 72.784 | 0.22501 | 14.5538 | 74.5354 | -0.425 | 14.3135 | 0.025 | 0 | 1 | 1 | 0.15 | 0 | 0.6001 | 0 | 1.0157 | 76.4342 | 0.13017 | 1.7018
2014-07-29 11:03 | -1 | 0 | 0 | 0 | 0 | 0 | 74.0957 | 14.3288 | -0.33501 | 73.0984 | 0.22501 | 14.5538 | 74.4456 | -0.426 | 14.3131 | 0.025999 | 0 | 1 | 1 | 0.15 | 0 | 0.3999 | 0 | 1.0157 | 76.4342 | 0.13275 | 1.7355
2014-07-29 11:03 | -1 | 0 | 0 | 0 | 0 | 0 | 74.1214 | 14.3291 | -0.33501 | 72.9636 | 0.22 | 14.5491 | 74.4456 | -0.433 | 14.3133 | 0.025 | 0 | 1 | 1 | 0.15 | 0 | 0.3999 | 0 | 1.0154 | 76.4083 | 0.13018 | 1.7019
2014-07-29 11:03 | -1 | 0 | 0 | 0 | 0 | 0 | 74.1214 | 14.3291 | -0.33501 | 72.9636 | 0.22501 | 14.5541 | 74.4456 | -0.431 | 14.3137 | 0.025 | 0 | 1 | 1 | 0.15 | 0 | 0.2002 | 0 | 1.0157 | 76.46 | 0.13018 | 1.7019
2014-07-29 11:03 | -1 | 0 | 0 | 0 | 0 | 0 | 74.1214 | 14.3291 | -0.33501 | 72.9187 | 0.22501 | 14.5541 | 74.5354 | -0.432 | 14.3137 | 0.024 | 0 | 1 | 1 | 0.15 | 0 | 0.3999 | 0 | 1.0157 | 76.46 | 0.12493 | 1.6333
2014-07-29 11:03 | -1 | 0 | 0 | 0 | 0 | 0 | 74.1214 | 14.3291 | -0.33501 | 72.784 | 0.22501 | 14.5541 | 74.4007 | -0.433 | 14.3132 | 0.024 | 0 | 1 | 1 | 0.15 | 0 | 0.3999 | 0 | 1.0157 | 76.46 | 0.12762 | 1.6685
2014-07-29 11:03 | -1 | 0 | 0 | 0 | 0 | 0 | 74.1214 | 14.3291 | -0.33501 | 72.9636 | 0.22501 | 14.5541 | 74.4456 | -0.437 | 14.3132 | 0.025 | 0 | 1 | 1 | 0.15 | 0 | 0.6001 | 0 | 1.0157 | 76.46 | 0.13017 | 1.7019
2014-07-29 11:03 | -1 | 0 | 0 | 0 | 0 | 0 | 74.1299 | 14.3291 | -0.33501 | 72.9636 | 0.22501 | 14.5491 | 74.4456 | -0.432 | 14.3137 | 0.025999 | 0 | 1 | 1 | 0.15 | 0 | 0.3999 | 0 | 1.0154 | 76.4168 | 0.13275 | 1.7356
2014-07-29 11:03 | -1 | 0 | 0 | 0 | 0 | 0 | 74.1299 | 14.3291 | -0.33501 | 72.9636 | 0.22 | 14.5491 | 74.4456 | -0.429 | 14.3133 | 0.025 | 0 | 1 | 1 | 0.15 | 0 | 0.3999 | 0 | 1.0154 | 76.4168 | 0.13017 | 1.7019
2014-07-29 11:04 | -1 | 0 | 0 | 0 | 0 | 0 | 74.1299 | 14.3291 | -0.33501 | 72.9636 | 0.22 | 14.5541 | 74.4456 | -0.433 | 14.3134 | 0.025999 | 0 | 1 | 1 | 0.15 | 0 | 0.3999 | 0 | 1.0157 | 76.4686 | 0.13275 | 1.7355
2014-07-29 11:04 | -1 | 0 | 0 | 0 | 0 | 0 | 74.1299 | 14.3291 | -0.33501 | 73.0984 | 0.22501 | 14.5491 | 74.4456 | -0.435 | 14.3135 | 0.027 | 0 | 1 | 1 | 0.15 | 0 | 0.2002 | 0 | 1.0154 | 76.4168 | 0.13018 | 1.7019
2014-07-29 11:04 | -1 | 0 | 0 | 0 | 0 | 0 | 74.1299 | 14.3291 | -0.33501 | 72.8289 | 0.22 | 14.5491 | 74.5803 | -0.431 | 14.3133 | 0.027 | 0 | 1 | 1 | 0.15 | 0 | 0.3999 | 0 | 1.0154 | 76.4168 | 0.13273 | 1.7353
2014-07-29 11:04 | -1 | 0 | 0 | 0 | 0 | 0 | 74.1384 | 14.3291 | -0.33501 | 72.9636 | 0.22501 | 14.5491 | 74.4456 | -0.428 | 14.3134 | 0.025 | 0 | 1 | 1 | 0.15 | 0 | 0.3999 | 0 | 1.0154 | 76.4254 | 0.13275 | 1.7355
2014-07-29 11:04 | -1 | 0 | 0 | 0 | 0 | 0 | 74.1384 | 14.3291 | -0.33501 | 73.0984 | 0.22 | 14.5491 | 74.4456 | -0.43 | 14.3137 | 0.027 | 0 | 1 | 1 | 0.15 | 0 | 0.3999 | 0 | 1.0154 | 76.4254 | 0.13543 | 1.7705
2014-07-29 11:04 | -1 | 0 | 0 | 0 | 0 | 0 | 74.1384 | 14.3291 | -0.33501 | 72.9636 | 0.22 | 14.5541 | 74.4456 | -0.434 | 14.3133 | 0.025999 | 0 | 1 | 1 | 0.15 | 0 | 0.3999 | 0 | 1.0157 | 76.4771 | 0.13542 | 1.7705
2014-07-29 11:04 | -1 | 0 | 0 | 0 | 0 | 0 | 74.1384 | 14.3291 | -0.33501 | 72.9636 | 0.22 | 14.5491 | 74.4456 | -0.435 | 14.3132 | 0.025 | 0 | 1 | 1 | 0.15 | 0 | 0.3999 | 0 | 1.0154 | 76.4254 | 0.13017 | 1.7019
2014-07-29 11:04 | -1 | 0 | 0 | 0 | 0 | 0 | 74.1384 | 14.3291 | -0.33501 | 72.8289 | 0.22 | 14.5491 | 74.4456 | -0.431 | 14.3137 | 0.025999 | 0 | 1 | 1 | 0.15 | 0 | 0.3999 | 0 | 1.0154 | 76.4254 | 0.13275 | 1.7356
2014-07-29 11:04 | -1 | 0 | 0 | 0 | 0 | 0 | 74.1384 | 14.3291 | -0.33501 | 72.9636 | 0.22 | 14.5491 | 74.3109 | -0.43 | 14.3133 | 0.027 | 0 | 1 | 1 | 0.15 | 0 | 0.2002 | 0 | 1.0154 | 76.4254 | 0.13544 | 1.7707
2014-07-29 11:04 | -1 | 0 | 0 | 0 | 0 | 0 | 74.1384 | 14.3291 | -0.33501 | 73.0984 | 0.22 | 14.5491 | 74.4456 | -0.429 | 14.3134 | 0.025 | 0 | 1 | 1 | 0.15 | 0 | 0.3999 | 0 | 1.0154 | 76.4254 | 0.13275 | 1.7355
2014-07-29 11:04 | -1 | 0 | 0 | 0 | 0 | 0 | 74.1384 | 14.3291 | -0.33501 | 72.9636 | 0.22 | 14.5541 | 74.4456 | -0.438 | 14.3134 | 0.028 | 0 | 1 | 1 | 0.15 | 0 | 0.6001 | 0 | 1.0157 | 76.4771 | 0.1379 | 1.8029
2014-07-29 11:04 | -1 | 0 | 0 | 0 | 0 | 0 | 74.1384 | 14.3291 | -0.33501 | 73.0086 | 0.22 | 14.5491 | 74.6253 | -0.43 | 14.3133 | 0.025999 | 0 | 1 | 1 | 0.15 | 0 | 0.3999 | 0 | 1.0154 | 76.4254 | 0.13273 | 1.7353
2014-07-29 11:04 | -1 | 0 | 0 | 0 | 0 | 0 | 74.1384 | 14.3291 | -0.33501 | 72.8738 | 0.22 | 14.5491 | 74.4905 | -0.433 | 14.3138 | 0.027 | 0 | 1 | 1 | 0.15 | 0 | 0.6001 | 0 | 1.0154 | 76.4254 | 0.13542 | 1.7705
2014-07-29 11:04 | -1 | 0 | 0 | 0 | 0 | 0 | 74.1555 | 14.3291 | -0.33501 | 73.0086 | 0.22501 | 14.5491 | 74.3558 | -0.435 | 14.3135 | 0.028 | 0 | 1 | 1 | 0.15 | 0 | 0.2002 | 0 | 1.0154 | 76.4426 | 0.13276 | 1.7357
2014-07-29 11:04 | -1 | 0 | 0 | 0 | 0 | 0 | 74.1555 | 14.3291 | -0.33501 | 72.8738 | 0.22501 | 14.5491 | 74.3558 | -0.434 | 14.3135 | 0.027 | 0 | 1 | 1 | 0.15 | 0 | 0.3999 | 0 | 1.0154 | 76.4426 | 0.13544 | 1.7707
2014-07-29 11:04 | -1 | 0 | 0 | 0 | 0 | 0 | 74.1555 | 14.3291 | -0.33501 | 73.0086 | 0.22 | 14.5541 | 74.4905 | -0.43 | 14.3133 | 0.027 | 0 | 1 | 1 | 0.15 | 0 | 0.3999 | 0 | 1.0157 | 76.4944 | 0.13542 | 1.7705
2014-07-29 11:04 | -1 | 0 | 0 | 0 | 0 | 0 | 74.1555 | 14.3291 | -0.33501 | 72.8738 | 0.22 | 14.5491 | 74.4905 | -0.44 | 14.3134 | 0.028 | 0 | 1 | 1 | 0.15 | 0 | 0.3999 | 0 | 1.0154 | 76.4426 | 0.13789 | 1.8028
2014-07-29 11:04 | -1 | 0 | 0 | 0 | 0 | 0 | 74.1555 | 14.3291 | -0.33501 | 73.0086 | 0.22 | 14.5541 | 74.3558 | -0.429 | 14.3135 | 0.025 | 0 | 1 | 1 | 0.15 | 0 | 0.3999 | 0 | 1.0157 | 76.4944 | 0.13019 | 1.7021
2014-07-29 11:04 | -1 | 0 | 0 | 0 | 0 | 0 | 74.1812 | 14.3291 | -0.33501 | 72.8738 | 0.22 | 14.5541 | 74.4905 | -0.432 | 14.3134 | 0.024 | 0 | 1 | 1 | 0.15 | 0 | 0.3999 | 0 | 1.0157 | 76.5201 | 0.12761 | 1.6683
2014-07-29 11:04 | -1 | 0 | 0 | 0 | 0 | 0 | 74.1812 | 14.3291 | -0.33501 | 72.8738 | 0.22 | 14.5491 | 74.3558 | -0.443 | 14.3134 | 0.025 | 0 | 1 | 1 | 0.15 | 0 | 0.3999 | 0 | 1.0154 | 76.4684 | 0.13276 | 1.7357
2014-07-29 11:05 | -1 | 0 | 0 | 0 | 0 | 0 | 74.1812 | 14.3291 | -0.33501 | 73.0086 | 0.22 | 14.5491 | 74.4905 | -0.423 | 14.3138 | 0.028 | 0 | 1 | 1 | 0.15 | 0 | 0.6001 | 0 | 1.0154 | 76.4684 | 0.1379 | 1.8028
2014-07-29 11:05 | -1 | 0 | 0 | 0 | 0 | 0 | 74.1812 | 14.3291 | -0.33501 | 72.9187 | 0.22501 | 14.5491 | 74.3558 | -0.431 | 14.3138 | 0.024 | 0 | 1 | 1 | 0.15 | 0 | 0.3999 | 0 | 1.0154 | 76.4684 | 0.12763 | 1.6686
2014-07-29 11:05 | -1 | 0 | 0 | 0 | 0 | 0 | 74.2068 | 14.3288 | -0.33501 | 72.9187 | 0.22 | 14.5488 | 74.4007 | -0.417 | 14.3132 | 0.025 | 0 | 1 | 1 | 0.15 | 0 | 0.3999 | 0 | 1.0154 | 76.4941 | 0.13018 | 1.702
2014-07-29 11:05 | -1 | 0 | 0 | 0 | 0 | 0 | 74.2068 | 14.3288 | -0.33501 | 72.9187 | 0.22 | 14.5488 | 74.5354 | -0.416 | 14.3133 | 0.025999 | 0 | 1 | 1 | 0.15 | 0 | 0.3999 | 0 | 1.0154 | 76.4941 | 0.13274 | 1.7354
2014-07-29 11:05 | -1 | 0 | 0 | 0 | 0 | 0 | 74.2068 | 14.3288 | -0.33501 | 72.8738 | 0.22501 | 14.5488 | 74.3558 | -0.427 | 14.3135 | 0.025 | 0 | 1 | 1 | 0.15 | 0 | 0.3999 | 0 | 1.0154 | 76.4941 | 0.13019 | 1.7021
2014-07-29 11:05 | -1 | 0 | 0 | 0 | 0 | 0 | 74.2068 | 14.3288 | -0.33501 | 73.0086 | 0.22501 | 14.5488 | 74.3558 | -0.428 | 14.3135 | 0.024 | 0 | 1 | 1 | 0.15 | 0 | 0.6001 | 0 | 1.0154 | 76.4941 | 0.13276 | 1.7357
2014-07-29 11:05 | -1 | 0 | 0 | 0 | 0 | 0 | 74.2068 | 14.3288 | -0.33501 | 73.0086 | 0.22 | 14.5538 | 74.3558 | -0.422 | 14.3132 | 0.024 | 0 | 1 | 1 | 0.15 | 0 | 0.6001 | 0 | 1.0157 | 76.5458 | 0.12762 | 1.6685
2014-07-29 11:05 | -1 | 0 | 0 | 0 | 0 | 0 | 74.1983 | 14.3288 | -0.33501 | 72.9187 | 0.22501 | 14.5538 | 74.5354 | -0.428 | 14.3134 | 0.024 | 0 | 1 | 1 | 0.15 | 0 | 0.3999 | 0 | 1.0157 | 76.5458 | 0.1276 | 1.6683
2014-07-29 11:05 | -1 | 0 | 0 | 0 | 0 | 0 | 74.1983 | 14.3288 | -0.33501 | 72.784 | 0.22501 | 14.5488 | 74.4007 | -0.429 | 14.3134 | 0.024 | 0 | 1 | 1 | 0.15 | 0 | 0.3999 | 0 | 1.0154 | 76.4855 | 0.12762 | 1.6685
2014-07-29 11:05 | -1 | 0 | 0 | 0 | 0 | 0 | 74.1983 | 14.3288 | -0.33501 | 73.0535 | 0.22 | 14.5488 | 74.4007 | -0.426 | 14.3136 | 0.025999 | 0 | 1 | 1 | 0.15 | 0 | 0.3999 | 0 | 1.0154 | 76.4855 | 0.13275 | 1.7356
2014-07-29 11:05 | -1 | 0 | 0 | 0 | 0 | 0 | 74.1983 | 14.3288 | -0.33501 | 72.9187 | 0.22501 | 14.5538 | 74.4007 | -0.43 | 14.3134 | 0.028 | 0 | 1 | 1 | 0.15 | 0 | 0.6001 | 0 | 1.0157 | 76.5373 | 0.13275 | 1.7356
2014-07-29 11:05 | -1 | 0 | 0 | 0 | 0 | 0 | 74.1983 | 14.3288 | -0.33501 | 72.9187 | 0.22501 | 14.5488 | 74.4007 | -0.431 | 14.3132 | 0.027 | 0 | 1 | 1 | 0.15 | 0 | 0.3999 | 0 | 1.0154 | 76.4855 | 0.13543 | 1.7706
2014-07-29 11:05 | -1 | 0 | 0 | 0 | 0 | 0 | 74.1983 | 14.3288 | -0.33501 | 72.9187 | 0.22 | 14.5488 | 74.5354 | -0.433 | 14.3133 | 0.028 | 0 | 1 | 1 | 0.15 | 0 | 0.3999 | 0 | 1.0154 | 76.4855 | 0.13789 | 1.8027
2014-07-29 11:05 | -1 | 0 | 0 | 0 | 0 | 0 | 74.2154 | 14.3291 | -0.33501 | 73.0535 | 0.22 | 14.5541 | 74.4007 | -0.435 | 14.3135 | 0.027 | 0 | 1 | 1 | 0.15 | 0 | 0.2002 | 0 | 1.0157 | 76.5544 | 0.13018 | 1.702
2014-07-29 11:05 | -1 | 0 | 0 | 0 | 0 | 0 | 74.2154 | 14.3291 | -0.33501 | 73.0535 | 0.22 | 14.5541 | 74.4007 | -0.438 | 14.3137 | 0.025 | 0 | 1 | 1 | 0.15 | 0 | 0.3999 | 0 | 1.0157 | 76.5544 | 0.13018 | 1.702
2014-07-29 11:05 | -1 | 0 | 0 | 0 | 0 | 0 | 74.2154 | 14.3291 | -0.33501 | 72.9187 | 0.22501 | 14.5491 | 74.5354 | -0.425 | 14.3136 | 0.025999 | 0 | 1 | 1 | 0.15 | 0 | 0.3999 | 0 | 1.0154 | 76.5027 | 0.13274 | 1.7354
2014-07-29 11:05 | -1 | 0 | 0 | 0 | 0 | 0 | 74.2154 | 14.3291 | -0.33501 | 73.0535 | 0.22 | 14.5491 | 74.5354 | -0.424 | 14.3137 | 0.025999 | 0 | 1 | 1 | 0.15 | 0 | 0.3999 | 0 | 1.0154 | 76.5027 | 0.13274 | 1.7354
2014-07-29 11:05 | -1 | 0 | 0 | 0 | 0 | 0 | 74.224 | 14.3291 | -0.33 | 72.9187 | 0.22501 | 14.5541 | 74.4007 | -0.429 | 14.3134 | 0.028 | 0 | 1 | 1 | 0.15 | 0 | 0.3999 | 0 | 1.0157 | 76.5631 | 0.13275 | 1.7356
2014-07-29 11:05 | -1 | 0 | 0 | 0 | 0 | 0 | 74.224 | 14.3291 | -0.33 | 72.9187 | 0.22501 | 14.5491 | 74.4007 | -0.429 | 14.3138 | 0.028 | 0 | 1 | 1 | 0.15 | 0 | 0.3999 | 0 | 1.0154 | 76.5113 | 0.14034 | 1.8348
2014-07-29 11:05 | -1 | 0 | 0 | 0 | 0 | 0 | 74.224 | 14.3291 | -0.33 | 72.9187 | 0.22501 | 14.5541 | 74.5354 | -0.43 | 14.3137 | 0.025999 | 0 | 1 | 1 | 0.15 | 0 | 0.6001 | 0 | 1.0157 | 76.5631 | 0.13274 | 1.7354
2014-07-29 11:06 | -1 | 0 | 0 | 0 | 0 | 0 | 74.224 | 14.3291 | -0.33 | 72.8738 | 0.22501 | 14.5541 | 74.3558 | -0.43 | 14.3133 | 0.025 | 0 | 1 | 1 | 0.15 | 0 | 0.3999 | 0 | 1.0157 | 76.5631 | 0.13019 | 1.702
2014-07-29 11:06 | -1 | 0 | 0 | 0 | 0 | 0 | 74.224 | 14.3291 | -0.33 | 73.0086 | 0.22501 | 14.5491 | 74.4905 | -0.431 | 14.3132 | 0.027 | 0 | 1 | 1 | 0.15 | 0 | 0.3999 | 0 | 1.0154 | 76.5113 | 0.13542 | 1.7705
2014-07-29 11:06 | -1 | 0 | 0 | 0 | 0 | 0 | 74.2581 | 14.3295 | -0.33501 | 73.0086 | 0.22 | 14.5545 | 74.3558 | -0.437 | 14.3135 | 0.025999 | 0 | 1 | 1 | 0.15 | 0 | 0.3999 | 0 | 1.0157 | 76.5973 | 0.13276 | 1.7357
2014-07-29 11:06 | -1 | 0 | 0 | 0 | 0 | 0 | 74.2581 | 14.3295 | -0.33501 | 72.9187 | 0.22 | 14.5495 | 74.5354 | -0.435 | 14.3135 | 0.025999 | 0 | 1 | 1 | 0.15 | 0 | 0.6001 | 0 | 1.0154 | 76.5456 | 0.13541 | 1.7704
2014-07-29 11:06 | -1 | 0 | 0 | 0 | 0 | 0 | 74.2581 | 14.3295 | -0.33501 | 72.9187 | 0.22 | 14.5445 | 74.4007 | -0.43 | 14.3136 | 0.025999 | 0 | 1 | 1 | 0.15 | 0 | 0.6001 | 0 | 1.015 | 76.4938 | 0.13275 | 1.7356
2014-07-29 11:06 | -1 | 0 | 0 | 0 | 0 | 0 | 74.2581 | 14.3295 | -0.33501 | 72.8738 | 0.22 | 14.5495 | 74.3558 | -0.427 | 14.3141 | 0.025999 | 0 | 1 | 1 | 0.15 | 0 | 0.6001 | 0 | 1.0154 | 76.5456 | 0.13276 | 1.7357
2014-07-29 11:06 | -1 | 0 | 0 | 0 | 0 | 0 | 74.2581 | 14.3295 | -0.33501 | 73.0086 | 0.22 | 14.5495 | 74.3558 | -0.432 | 14.314 | 0.025999 | 0 | 1 | 1 | 0.15 | 0 | 0.3999 | 0 | 1.0154 | 76.5456 | 0.13276 | 1.7357
2014-07-29 11:06 | -1 | 0 | 0 | 0 | 0 | 0 | 74.2496 | 14.3291 | -0.33501 | 72.8738 | 0.22 | 14.5541 | 74.3558 | -0.436 | 14.3133 | 0.027 | 0 | 1 | 1 | 0.15 | 0 | 0.3999 | 0 | 1.0157 | 76.5888 | 0.13543 | 1.7707
2014-07-29 11:06 | -1 | 0 | 0 | 0 | 0 | 0 | 74.2496 | 14.3291 | -0.33501 | 73.0086 | 0.22 | 14.5491 | 74.3558 | -0.436 | 14.3139 | 0.027 | 0 | 1 | 1 | 0.15 | 0 | 0.3999 | 0 | 1.0154 | 76.5371 | 0.13544 | 1.7707
2014-07-29 11:06 | -1 | 0 | 0 | 0 | 0 | 0 | 74.2496 | 14.3291 | -0.33501 | 72.8738 | 0.22 | 14.5491 | 74.3558 | -0.422 | 14.3138 | 0.027 | 0 | 1 | 1 | 0.15 | 0 | 0.6001 | 0 | 1.0154 | 76.5371 | 0.13544 | 1.7707
2014-07-29 11:06 | -1 | 0 | 0 | 0 | 0 | 0 | 74.2496 | 14.3291 | -0.33501 | 72.9187 | 0.22501 | 14.5491 | 74.4007 | -0.424 | 14.3135 | 0.025 | 0 | 1 | 1 | 0.15 | 0 | 0.6001 | 0 | 1.0154 | 76.5371 | 0.13018 | 1.702
2014-07-29 11:06 | -1 | 0 | 0 | 0 | 0 | 0 | 74.2496 | 14.3291 | -0.33501 | 72.9187 | 0.22 | 14.5541 | 74.4007 | -0.432 | 14.3137 | 0.025999 | 0 | 1 | 1 | 0.15 | 0 | 0.3999 | 0 | 1.0157 | 76.5888 | 0.13018 | 1.702
2014-07-29 11:06 | -1 | 0 | 0 | 0 | 0 | 0 | 74.2924 | 14.3288 | -0.33501 | 73.0535 | 0.22 | 14.5538 | 74.5354 | -0.42 | 14.3132 | 0.027 | 0 | 1 | 1 | 0.15 | 0 | 0.3999 | 0 | 1.0157 | 76.6317 | 0.13541 | 1.7704
2014-07-29 11:06 | -1 | 0 | 0 | 0 | 0 | 0 | 74.2924 | 14.3288 | -0.33501 | 72.9187 | 0.22501 | 14.5488 | 74.5354 | -0.425 | 14.3133 | 0.027 | 0 | 1 | 1 | 0.15 | 0 | 0.3999 | 0 | 1.0154 | 76.58 | 0.13541 | 1.7704
2014-07-29 11:06 | -1 | 0 | 0 | 0 | 0 | 0 | 74.2924 | 14.3288 | -0.33501 | 72.9187 | 0.22 | 14.5488 | 74.4007 | -0.413 | 14.3136 | 0.025999 | 0 | 1 | 1 | 0.15 | 0 | 0.3999 | 0 | 1.0154 | 76.58 | 0.13275 | 1.7356
2014-07-29 11:06 | -1 | 0 | 0 | 0 | 0 | 0 | 74.2924 | 14.3288 | -0.33501 | 72.9187 | 0.22 | 14.5488 | 74.4007 | -0.434 | 14.3133 | 0.025999 | 0 | 1 | 1 | 0.15 | 0 | 0.3999 | 0 | 1.0154 | 76.58 | 0.13275 | 1.7356
2014-07-29 11:06 | -1 | 0 | 0 | 0 | 0 | 0 | 74.2924 | 14.3288 | -0.33501 | 72.9187 | 0.22501 | 14.5538 | 74.4007 | -0.431 | 14.3131 | 0.024 | 0 | 1 | 1 | 0.15 | 0 | 0.6001 | 0 | 1.0157 | 76.6317 | 0.12762 | 1.6685
2014-07-29 11:06 | -1 | 0 | 0 | 0 | 0 | 0 | 74.3266 | 14.3291 | -0.33501 | 73.0535 | 0.22 | 14.5541 | 74.5354 | -0.421 | 14.3137 | 0.025999 | 0 | 1 | 1 | 0.15 | 0 | 0.3999 | 0 | 1.0157 | 76.6661 | 0.13017 | 1.7018
2014-07-29 11:06 | -1 | 0 | 0 | 0 | 0 | 0 | 74.3266 | 14.3291 | -0.33501 | 73.0535 | 0.22 | 14.5541 | 74.4007 | -0.43 | 14.3136 | 0.025 | 0 | 1 | 1 | 0.15 | 0 | 0.3999 | 0 | 1.0157 | 76.6661 | 0.13018 | 1.702
2014-07-29 11:06 | -1 | 0 | 0 | 0 | 0 | 0 | 74.3266 | 14.3291 | -0.33501 | 73.0535 | 0.22 | 14.5541 | 74.5354 | -0.432 | 14.3134 | 0.025 | 0 | 1 | 1 | 0.15 | 0 | 0.3999 | 0 | 1.0157 | 76.6661 | 0.13016 | 1.7018
2014-07-29 11:07 | -1 | 0 | 0 | 0 | 0 | 0 | 74.3266 | 14.3291 | -0.33501 | 72.9187 | 0.22 | 14.5541 | 74.5354 | -0.423 | 14.314 | 0.025999 | 0 | 1 | 1 | 0.15 | 0 | 0.3999 | 0 | 1.0157 | 76.6661 | 0.13274 | 1.7354
2014-07-29 11:07 | -1 | 0 | 0 | 0 | 0 | 0 | 74.3266 | 14.3291 | -0.33501 | 73.0535 | 0.22 | 14.5491 | 74.4007 | -0.424 | 14.3133 | 0.025999 | 0 | 1 | 1 | 0.15 | 0 | 0.3999 | 0 | 1.0154 | 76.6143 | 0.13275 | 1.7356
2014-07-29 11:07 | -1 | 0 | 0 | 0 | 0 | 0 | 74.3436 | 14.3288 | -0.33 | 73.0535 | 0.22501 | 14.5538 | 74.4007 | -0.428 | 14.3139 | 0.025999 | 0 | 1 | 1 | 0.15 | 0 | 0.3999 | 0 | 1.0157 | 76.6833 | 0.13276 | 1.7356
2014-07-29 11:07 | -1 | 0 | 0 | 0 | 0 | 0 | 74.3436 | 14.3288 | -0.33 | 72.9187 | 0.22 | 14.5488 | 74.4007 | -0.422 | 14.3136 | 0.027 | 0 | 1 | 1 | 0.15 | 0 | 0.6001 | 0 | 1.0154 | 76.6315 | 0.13543 | 1.7706
2014-07-29 11:07 | -1 | 0 | 0 | 0 | 0 | 0 | 74.3436 | 14.3288 | -0.33 | 72.9187 | 0.22501 | 14.5538 | 74.4007 | -0.43 | 14.3131 | 0.025999 | 0 | 1 | 1 | 0.15 | 0 | 0.3999 | 0 | 1.0157 | 76.6833 | 0.13275 | 1.7356
2014-07-29 11:07 | -1 | 0 | 0 | 0 | 0 | 0 | 74.3436 | 14.3288 | -0.33 | 72.9187 | 0.22501 | 14.5538 | 74.4007 | -0.432 | 14.3135 | 0.025 | 0 | 1 | 1 | 0.15 | 0 | 0.6001 | 0 | 1.0157 | 76.6833 | 0.13018 | 1.702
2014-07-29 11:07 | -1 | 0 | 0 | 0 | 0 | 0 | 74.3436 | 14.3288 | -0.33 | 73.0535 | 0.22 | 14.5488 | 74.266 | -0.431 | 14.313 | 0.025999 | 0 | 1 | 1 | 0.15 | 0 | 0.3999 | 0 | 1.0154 | 76.6315 | 0.13277 | 1.7358
2014-07-29 11:07 | -1 | 0 | 0 | 0 | 0 | 0 | 74.3607 | 14.3288 | -0.33501 | 72.9187 | 0.22501 | 14.5538 | 74.4007 | -0.435 | 14.3128 | 0.027 | 0 | 1 | 1 | 0.15 | 0 | 0.3999 | 0 | 1.0157 | 76.7004 | 0.13543 | 1.7706
2014-07-29 11:07 | -1 | 0 | 0 | 0 | 0 | 0 | 74.3607 | 14.3288 | -0.33501 | 73.0535 | 0.22 | 14.5538 | 74.4007 | -0.43 | 14.3136 | 0.025999 | 0 | 1 | 1 | 0.15 | 0 | 0.3999 | 0 | 1.0157 | 76.7004 | 0.13275 | 1.7356
2014-07-29 11:07 | -1 | 0 | 0 | 0 | 0 | 0 | 74.3607 | 14.3288 | -0.33501 | 72.9187 | 0.22 | 14.5488 | 74.4007 | -0.423 | 14.3136 | 0.025 | 0 | 1 | 1 | 0.15 | 0 | 0.3999 | 0 | 1.0154 | 76.6487 | 0.13018 | 1.702
2014-07-29 11:07 | -1 | 0 | 0 | 0 | 0 | 0 | 74.3607 | 14.3288 | -0.33501 | 73.0535 | 0.22501 | 14.5538 | 74.4007 | -0.431 | 14.3131 | 0.025 | 0 | 1 | 1 | 0.15 | 0 | 0.3999 | 0 | 1.0157 | 76.7004 | 0.13275 | 1.7356
2014-07-29 11:07 | -1 | 0 | 0 | 0 | 0 | 0 | 74.3607 | 14.3288 | -0.33501 | 72.9187 | 0.22 | 14.5538 | 74.5354 | -0.434 | 14.313 | 0.027 | 0 | 1 | 1 | 0.15 | 0 | 0.3999 | 0 | 1.0157 | 76.7004 | 0.13541 | 1.7704
2014-07-29 11:07 | -1 | 0 | 0 | 0 | 0 | 0 | 74.395 | 14.3291 | -0.33501 | 72.9187 | 0.22501 | 14.5541 | 74.4007 | -0.434 | 14.3136 | 0.025999 | 0 | 1 | 1 | 0.15 | 0 | 0.6001 | 0 | 1.0157 | 76.7348 | 0.13018 | 1.702
2014-07-29 11:07 | -1 | 0 | 0 | 0 | 0 | 0 | 74.395 | 14.3291 | -0.33501 | 73.0535 | 0.22501 | 14.5541 | 74.4007 | -0.424 | 14.3139 | 0.025999 | 0 | 1 | 1 | 0.15 | 0 | 0.6001 | 0 | 1.0157 | 76.7348 | 0.13276 | 1.7356
2014-07-29 11:07 | -1 | 0 | 0 | 0 | 0 | 0 | 74.395 | 14.3291 | -0.33501 | 72.9187 | 0.22501 | 14.5541 | 74.4007 | -0.437 | 14.3136 | 0.025999 | 0 | 1 | 1 | 0.15 | 0 | 0.3999 | 0 | 1.0157 | 76.7348 | 0.13275 | 1.7356
2014-07-29 11:07 | -1 | 0 | 0 | 0 | 0 | 0 | 74.395 | 14.3291 | -0.33501 | 73.0535 | 0.22501 | 14.5541 | 74.4007 | -0.434 | 14.3138 | 0.025 | 0 | 1 | 1 | 0.15 | 0 | 0.3999 | 0 | 1.0157 | 76.7348 | 0.13276 | 1.7356
2014-07-29 11:07 | -1 | 0 | 0 | 0 | 0 | 0 | 74.395 | 14.3291 | -0.33501 | 72.9187 | 0.22 | 14.5491 | 74.4007 | -0.42 | 14.3139 | 0.025 | 0 | 1 | 1 | 0.15 | 0 | 0.3999 | 0 | 1.0154 | 76.683 | 0.13018 | 1.702
2014-07-29 11:07 | -1 | 0 | 0 | 0 | 0 | 0 | 74.4292 | 14.3288 | -0.33 | 73.0984 | 0.22 | 14.5488 | 74.4456 | -0.427 | 14.3131 | 0.025999 | 0 | 1 | 1 | 0.15 | 0 | 0.3999 | 0 | 1.0154 | 76.7174 | 0.13275 | 1.7355
2014-07-29 11:07 | -1 | 0 | 0 | 0 | 0 | 0 | 74.4292 | 14.3288 | -0.33 | 73.0984 | 0.22 | 14.5538 | 74.4456 | -0.436 | 14.313 | 0.025 | 0 | 1 | 1 | 0.15 | 0 | 0.3999 | 0 | 1.0157 | 76.7691 | 0.13017 | 1.7019
2014-07-29 11:07 | -1 | 0 | 0 | 0 | 0 | 0 | 74.4292 | 14.3288 | -0.33 | 73.0984 | 0.22501 | 14.5538 | 74.4456 | -0.434 | 14.3136 | 0.024 | 0 | 1 | 1 | 0.15 | 0 | 0.3999 | 0 | 1.0157 | 76.7691 | 0.13018 | 1.7019
2014-07-29 11:08 | -1 | 0 | 0 | 0 | 0 | 0 | 74.4292 | 14.3288 | -0.33 | 72.9636 | 0.22501 | 14.5538 | 74.5803 | -0.435 | 14.3136 | 0.025999 | 0 | 1 | 1 | 0.15 | 0 | 0.3999 | 0 | 1.0157 | 76.7691 | 0.13273 | 1.7353
2014-07-29 11:08 | -1 | 0 | 0 | 0 | 0 | 0 | 74.4292 | 14.3288 | -0.33 | 72.9636 | 0.22501 | 14.5488 | 74.4456 | -0.418 | 14.3134 | 0.025999 | 0 | 1 | 1 | 0.15 | 0 | 0.3999 | 0 | 1.0154 | 76.7174 | 0.14033 | 1.8347
2014-07-29 11:08 | -1 | 0 | 0 | 0 | 0 | 0 | 74.4462 | 14.3291 | -0.33501 | 73.0086 | 0.22501 | 14.5541 | 74.3558 | -0.431 | 14.3136 | 0.025 | 0 | 1 | 1 | 0.15 | 0 | 0.3999 | 0 | 1.0157 | 76.7863 | 0.13019 | 1.7021
2014-07-29 11:08 | -1 | 0 | 0 | 0 | 0 | 0 | 74.4462 | 14.3291 | -0.33501 | 73.0086 | 0.22501 | 14.5541 | 74.4905 | -0.425 | 14.3144 | 0.025 | 0 | 1 | 1 | 0.15 | 0 | 0.3999 | 0 | 1.0157 | 76.7863 | 0.13528 | 1.7686
2014-07-29 11:08 | -1 | 0 | 0 | 0 | 0 | 0 | 74.4462 | 14.3291 | -0.33501 | 73.1433 | 0.22501 | 14.5491 | 74.4905 | -0.42 | 14.3139 | 0.023001 | 0 | 1 | 1 | 0.15 | 0 | 0.3999 | 0 | 1.0154 | 76.7345 | 0.12493 | 1.6334
2014-07-29 11:08 | -1 | 0 | 0 | 0 | 0 | 0 | 74.4462 | 14.3291 | -0.33501 | 72.9636 | 0.22501 | 14.5491 | 74.5803 | -0.421 | 14.3139 | 0.025999 | 0 | 1 | 1 | 0.15 | 0 | 0.3999 | 0 | 1.0154 | 76.7345 | 0.13788 | 1.8027
2014-07-29 11:08 | -1 | 0 | 0 | 0 | 0 | 0 | 74.4462 | 14.3291 | -0.33501 | 73.0984 | 0.22501 | 14.5541 | 74.4456 | -0.424 | 14.3138 | 0.025 | 0 | 1 | 1 | 0.15 | 0 | 0.3999 | 0 | 1.0157 | 76.7863 | 0.13018 | 1.7019
2014-07-29 11:08 | -1 | 0 | 0 | 0 | 0 | 0 | 74.4719 | 14.3284 | -0.33501 | 73.0984 | 0.22501 | 14.5534 | 74.4456 | -0.414 | 14.3134 | 0.027 | 0 | 1 | 1 | 0.15 | 0 | 0.3999 | 0 | 1.0157 | 76.8122 | 0.13542 | 1.7705
2014-07-29 11:08 | -1 | 0 | 0 | 0 | 0 | 0 | 74.4719 | 14.3284 | -0.33501 | 73.0984 | 0.22501 | 14.5534 | 74.4456 | -0.411 | 14.3131 | 0.027 | 0 | 1 | 1 | 0.15 | 0 | 0.3999 | 0 | 1.0157 | 76.8122 | 0.13542 | 1.7705
2014-07-29 11:08 | -1 | 0 | 0 | 0 | 0 | 0 | 74.4719 | 14.3284 | -0.33501 | 73.0984 | 0.22501 | 14.5534 | 74.4456 | -0.427 | 14.313 | 0.027 | 0 | 1 | 1 | 0.15 | 0 | 0.3999 | 0 | 1.0157 | 76.8122 | 0.13542 | 1.7705
2014-07-29 11:08 | -1 | 0 | 0 | 0 | 0 | 0 | 74.4719 | 14.3284 | -0.33501 | 73.0086 | 0.22501 | 14.5534 | 74.4456 | -0.427 | 14.3132 | 0.028 | 0 | 1 | 1 | 0.15 | 0 | 0.3999 | 0 | 1.0157 | 76.8122 | 0.1379 | 1.8029
2014-07-29 11:08 | -1 | 0 | 0 | 0 | 0 | 0 | 74.4719 | 14.3284 | -0.33501 | 73.1433 | 0.22501 | 14.5484 | 74.4905 | -0.425 | 14.3128 | 0.027 | 0 | 1 | 1 | 0.15 | 0 | 0.6001 | 0 | 1.0154 | 76.7604 | 0.13542 | 1.7704
2014-07-29 11:08 | -1 | 0 | 0 | 0 | 0 | 0 | 74.489 | 14.3284 | -0.33501 | 73.0086 | 0.22 | 14.5534 | 74.6253 | -0.422 | 14.3131 | 0.027 | 0 | 1 | 1 | 0.15 | 0 | 0.3999 | 0 | 1.0157 | 76.8294 | 0.13273 | 1.7352
2014-07-29 11:08 | -1 | 0 | 0 | 0 | 0 | 0 | 74.489 | 14.3284 | -0.33501 | 73.0984 | 0.22501 | 14.5534 | 74.3109 | -0.415 | 14.3132 | 0.027 | 0 | 1 | 1 | 0.15 | 0 | 0.3999 | 0 | 1.0157 | 76.8294 | 0.13544 | 1.7707
2014-07-29 11:08 | -1 | 0 | 0 | 0 | 0 | 0 | 74.489 | 14.3284 | -0.33501 | 73.0984 | 0.22 | 14.5484 | 74.4456 | -0.417 | 14.3131 | 0.025 | 0 | 1 | 1 | 0.15 | 0 | 0.3999 | 0 | 1.0154 | 76.7777 | 0.13017 | 1.7019
2014-07-29 11:08 | -1 | 0 | 0 | 0 | 0 | 0 | 74.489 | 14.3284 | -0.33501 | 72.9636 | 0.22501 | 14.5534 | 74.4456 | -0.418 | 14.3131 | 0.025 | 0 | 1 | 1 | 0.15 | 0 | 0.3999 | 0 | 1.0157 | 76.8294 | 0.13017 | 1.7019
2014-07-29 11:08 | -1 | 0 | 0 | 0 | 0 | 0 | 74.489 | 14.3284 | -0.33501 | 73.0984 | 0.22501 | 14.5484 | 74.5803 | -0.421 | 14.3134 | 0.025999 | 0 | 1 | 1 | 0.15 | 0 | 0.3999 | 0 | 1.0154 | 76.7777 | 0.13273 | 1.7353
2014-07-29 11:08 | -1 | 0 | 0 | 0 | 0 | 0 | 74.5318 | 14.3288 | -0.33501 | 72.9636 | 0.22501 | 14.5538 | 74.4456 | -0.428 | 14.3132 | 0.027 | 0 | 1 | 1 | 0.15 | 0 | 0.3999 | 0 | 1.0157 | 76.8722 | 0.13275 | 1.7355
2014-07-29 11:08 | -1 | 0 | 0 | 0 | 0 | 0 | 74.5318 | 14.3288 | -0.33501 | 73.0984 | 0.22501 | 14.5538 | 74.4456 | -0.431 | 14.3135 | 0.025999 | 0 | 1 | 1 | 0.15 | 0 | 0.3999 | 0 | 1.0157 | 76.8722 | 0.1379 | 1.8029
2014-07-29 11:08 | -1 | 0 | 0 | 0 | 0 | 0 | 74.5318 | 14.3288 | -0.33501 | 72.9636 | 0.22501 | 14.5538 | 74.4456 | -0.431 | 14.3132 | 0.025 | 0 | 1 | 1 | 0.15 | 0 | 0.6001 | 0 | 1.0157 | 76.8722 | 0.13017 | 1.7019
2014-07-29 11:09 | -1 | 0 | 0 | 0 | 0 | 0 | 74.5318 | 14.3288 | -0.33501 | 73.0984 | 0.22501 | 14.5538 | 74.4456 | -0.426 | 14.3132 | 0.025999 | 0 | 1 | 1 | 0.15 | 0 | 0.3999 | 0 | 1.0157 | 76.8722 | 0.1379 | 1.8029
2014-07-29 11:09 | -1 | 0 | 0 | 0 | 0 | 0 | 74.5318 | 14.3288 | -0.33501 | 72.9636 | 0.22 | 14.5538 | 74.5803 | -0.436 | 14.3132 | 0.025999 | 0 | 1 | 1 | 0.15 | 0 | 0.6001 | 0 | 1.0157 | 76.8722 | 0.13273 | 1.7353
2014-07-29 11:09 | -1 | 0 | 0 | 0 | 0 | 0 | 74.5488 | 14.3284 | -0.33 | 73.0984 | 0.22501 | 14.5484 | 74.4456 | -0.421 | 14.313 | 0.025999 | 0 | 1 | 1 | 0.15 | 0 | 0.6001 | 0 | 1.0154 | 76.8377 | 0.13275 | 1.7355
2014-07-29 11:09 | -1 | 0 | 0 | 0 | 0 | 0 | 74.5488 | 14.3284 | -0.33 | 73.0984 | 0.22 | 14.5534 | 74.5803 | -0.437 | 14.3128 | 0.027 | 0 | 1 | 1 | 0.15 | 0 | 0.3999 | 0 | 1.0157 | 76.8895 | 0.13541 | 1.7703
2014-07-29 11:09 | -1 | 0 | 0 | 0 | 0 | 0 | 74.5488 | 14.3284 | -0.33 | 73.0984 | 0.22501 | 14.5534 | 74.5803 | -0.437 | 14.3128 | 0.025 | 0 | 1 | 1 | 0.15 | 0 | 0.3999 | 0 | 1.0157 | 76.8895 | 0.13273 | 1.7353
2014-07-29 11:09 | -1 | 0 | 0 | 0 | 0 | 0 | 74.5488 | 14.3284 | -0.33 | 73.2331 | 0.22 | 14.5534 | 74.5803 | -0.438 | 14.3127 | 0.025999 | 0 | 1 | 1 | 0.15 | 0 | 0.6001 | 0 | 1.0157 | 76.8895 | 0.13273 | 1.7353
2014-07-29 11:09 | -1 | 0 | 0 | 0 | 0 | 0 | 74.5488 | 14.3284 | -0.33 | 73.0535 | 0.22 | 14.5484 | 74.4456 | -0.422 | 14.3129 | 0.025999 | 0 | 1 | 1 | 0.15 | 0 | 0.3999 | 0 | 1.0154 | 76.8377 | 0.13275 | 1.7355
2014-07-29 11:09 | -1 | 0 | 0 | 0 | 0 | 0 | 74.5574 | 14.3288 | -0.33 | 73.0535 | 0.22 | 14.5538 | 74.4007 | -0.418 | 14.3134 | 0.025999 | 0 | 1 | 1 | 0.15 | 0 | 0.3999 | 0 | 1.0157 | 76.898 | 0.13018 | 1.702
2014-07-29 11:09 | -1 | 0 | 0 | 0 | 0 | 0 | 74.5574 | 14.3288 | -0.33 | 73.0535 | 0.22501 | 14.5488 | 74.5354 | -0.426 | 14.3134 | 0.025999 | 0 | 1 | 1 | 0.15 | 0 | 0.3999 | 0 | 1.0154 | 76.8462 | 0.1276 | 1.6683
2014-07-29 11:09 | -1 | 0 | 0 | 0 | 0 | 0 | 74.5574 | 14.3288 | -0.33 | 73.0535 | 0.22 | 14.5488 | 74.4007 | -0.429 | 14.3137 | 0.025999 | 0 | 1 | 1 | 0.15 | 0 | 0.6001 | 0 | 1.0154 | 76.8462 | 0.13276 | 1.7356
2014-07-29 11:09 | -1 | 0 | 0 | 0 | 0 | 0 | 74.5574 | 14.3288 | -0.33 | 73.0535 | 0.22501 | 14.5488 | 74.4007 | -0.425 | 14.3136 | 0.025999 | 0 | 1 | 1 | 0.15 | 0 | 0.6001 | 0 | 1.0154 | 76.8462 | 0.13543 | 1.7706
2014-07-29 11:09 | -1 | 0 | 0 | 0 | 0 | 0 | 74.5574 | 14.3288 | -0.33 | 73.0535 | 0.22501 | 14.5488 | 74.4007 | -0.415 | 14.3134 | 0.025 | 0 | 1 | 1 | 0.15 | 0 | 0.6001 | 0 | 1.0154 | 76.8462 | 0.13018 | 1.702
2014-07-29 11:09 | -1 | 0 | 0 | 0 | 0 | 0 | 74.583 | 14.3284 | -0.33 | 73.0535 | 0.22 | 14.5484 | 74.5354 | -0.425 | 14.3132 | 0.023001 | 0 | 1 | 1 | 0.15 | 0 | 0.6001 | 0 | 1.0154 | 76.872 | 0.12492 | 1.6332
2014-07-29 11:09 | -1 | 0 | 0 | 0 | 0 | 0 | 74.583 | 14.3284 | -0.33 | 73.0535 | 0.22501 | 14.5534 | 74.4007 | -0.425 | 14.3131 | 0.025999 | 0 | 1 | 1 | 0.15 | 0 | 0.6001 | 0 | 1.0157 | 76.9238 | 0.13275 | 1.7356
2014-07-29 11:09 | -1 | 0 | 0 | 0 | 0 | 0 | 74.583 | 14.3284 | -0.33 | 73.0535 | 0.22 | 14.5484 | 74.4007 | -0.421 | 14.3133 | 0.024 | 0 | 1 | 1 | 0.15 | 0 | 0.6001 | 0 | 1.0154 | 76.872 | 0.12762 | 1.6685
2014-07-29 11:09 | -1 | 0 | 0 | 0 | 0 | 0 | 74.583 | 14.3284 | -0.33 | 73.0535 | 0.22501 | 14.5534 | 74.4007 | -0.417 | 14.3131 | 0.025999 | 0 | 1 | 1 | 0.15 | 0 | 0.6001 | 0 | 1.0157 | 76.9238 | 0.13275 | 1.7356
2014-07-29 11:09 | -1 | 0 | 0 | 0 | 0 | 0 | 74.583 | 14.3284 | -0.33 | 73.0535 | 0.22501 | 14.5484 | 74.5354 | -0.422 | 14.3132 | 0.025999 | 0 | 1 | 1 | 0.15 | 0 | 0.3999 | 0 | 1.0154 | 76.872 | 0.13274 | 1.7354
2014-07-29 11:09 | -1 | 0 | 0 | 0 | 0 | 0 | 74.6002 | 14.3284 | -0.33501 | 73.0535 | 0.22 | 14.5484 | 74.5354 | -0.407 | 14.3137 | 0.027 | 0 | 1 | 1 | 0.15 | 0 | 0.6001 | 0 | 1.0154 | 76.8892 | 0.13541 | 1.7704
2014-07-29 11:09 | -1 | 0 | 0 | 0 | 0 | 0 | 74.6002 | 14.3284 | -0.33501 | 73.1882 | 0.22501 | 14.5534 | 74.4007 | -0.427 | 14.3129 | 0.025999 | 0 | 1 | 1 | 0.15 | 0 | 0.3999 | 0 | 1.0157 | 76.941 | 0.13543 | 1.7706
2014-07-29 11:09 | -1 | 0 | 0 | 0 | 0 | 0 | 74.6002 | 14.3284 | -0.33501 | 73.1433 | 0.22501 | 14.5484 | 74.5354 | -0.425 | 14.3131 | 0.024 | 0 | 1 | 1 | 0.15 | 0 | 0.3999 | 0 | 1.0154 | 76.8892 | 0.12492 | 1.6332
2014-07-29 11:10 | -1 | 0 | 0 | 0 | 0 | 0 | 74.6002 | 14.3284 | -0.33501 | 73.0086 | 0.22501 | 14.5534 | 74.4905 | -0.426 | 14.3127 | 0.025 | 0 | 1 | 1 | 0.15 | 0 | 0.6001 | 0 | 1.0157 | 76.941 | 0.13274 | 1.7354
2014-07-29 11:10 | -1 | 0 | 0 | 0 | 0 | 0 | 74.6002 | 14.3284 | -0.33501 | 73.1433 | 0.22 | 14.5534 | 74.4905 | -0.425 | 14.3131 | 0.024 | 0 | 1 | 1 | 0.15 | 0 | 0.3999 | 0 | 1.0157 | 76.941 | 0.12493 | 1.6333
2014-07-29 11:10 | -1 | 0 | 0 | 0 | 0 | 0 | 74.6258 | 14.3291 | -0.33501 | 73.0086 | 0.22501 | 14.5541 | 74.4905 | -0.421 | 14.3141 | 0.024 | 0 | 1 | 1 | 0.15 | 0 | 0.3999 | 0 | 1.0157 | 76.9666 | 0.12761 | 1.6684
2014-07-29 11:10 | -1 | 0 | 0 | 0 | 0 | 0 | 74.6258 | 14.3291 | -0.33501 | 73.0086 | 0.22501 | 14.5541 | 74.3558 | -0.418 | 14.3137 | 0.025 | 0 | 1 | 1 | 0.15 | 0 | 0.3999 | 0 | 1.0157 | 76.9666 | 0.13019 | 1.7021
2014-07-29 11:10 | -1 | 0 | 0 | 0 | 0 | 0 | 74.6258 | 14.3291 | -0.33501 | 73.0086 | 0.22501 | 14.5541 | 74.4905 | -0.424 | 14.3138 | 0.025999 | 0 | 1 | 1 | 0.15 | 0 | 0.3999 | 0 | 1.0157 | 76.9666 | 0.13274 | 1.7355
2014-07-29 11:10 | -1 | 0 | 0 | 0 | 0 | 0 | 74.6258 | 14.3291 | -0.33501 | 73.0535 | 0.22501 | 14.5541 | 74.5354 | -0.428 | 14.3137 | 0.025999 | 0 | 1 | 1 | 0.15 | 0 | 0.3999 | 0 | 1.0157 | 76.9666 | 0.13541 | 1.7704
2014-07-29 11:10 | -1 | 0 | 0 | 0 | 0 | 0 | 74.6258 | 14.3291 | -0.33501 | 73.1882 | 0.22501 | 14.5541 | 74.5354 | -0.429 | 14.3141 | 0.025999 | 0 | 1 | 1 | 0.15 | 0 | 0.3999 | 0 | 1.0157 | 76.9666 | 0.13274 | 1.7354
2014-07-29 11:10 | -1 | 0 | 0 | 0 | 0 | 0 | 74.6429 | 14.328 | -0.33501 | 73.1882 | 0.22501 | 14.553 | 74.4007 | -0.428 | 14.3129 | 0.025 | 0 | 1 | 1 | 0.15 | 0 | 0.3999 | 0 | 1.0157 | 76.984 | 0.13018 | 1.7019
2014-07-29 11:10 | -1 | 0 | 0 | 0 | 0 | 0 | 74.6429 | 14.328 | -0.33501 | 73.1882 | 0.22501 | 14.553 | 74.5354 | -0.418 | 14.3127 | 0.025 | 0 | 1 | 1 | 0.15 | 0 | 0.2002 | 0 | 1.0157 | 76.984 | 0.1276 | 1.6682
2014-07-29 11:10 | -1 | 0 | 0 | 0 | 0 | 0 | 74.6429 | 14.328 | -0.33501 | 73.0535 | 0.22 | 14.553 | 74.5354 | -0.423 | 14.3128 | 0.025 | 0 | 1 | 1 | 0.15 | 0 | 0.3999 | 0 | 1.0157 | 76.984 | 0.13016 | 1.7017
2014-07-29 11:10 | -1 | 0 | 0 | 0 | 0 | 0 | 74.6429 | 14.328 | -0.33501 | 73.1433 | 0.22501 | 14.548 | 74.3558 | -0.414 | 14.3128 | 0.024 | 0 | 1 | 1 | 0.15 | 0 | 0.3999 | 0 | 1.0154 | 76.9322 | 0.12762 | 1.6685
2014-07-29 11:10 | -1 | 0 | 0 | 0 | 0 | 0 | 74.6429 | 14.328 | -0.33501 | 73.1433 | 0.22501 | 14.553 | 74.4905 | -0.412 | 14.3128 | 0.025999 | 0 | 1 | 1 | 0.15 | 0 | 0.3999 | 0 | 1.0157 | 76.984 | 0.13274 | 1.7354
2014-07-29 11:10 | -1 | 0 | 0 | 0 | 0 | 0 | 74.6514 | 14.3288 | -0.33501 | 73.1433 | 0.23 | 14.5538 | 74.4905 | -0.42 | 14.3136 | 0.027 | 0 | 1 | 1 | 0.15 | 0 | 0.6001 | 0 | 1.0157 | 76.9923 | 0.13542 | 1.7705
2014-07-29 11:10 | -1 | 0 | 0 | 0 | 0 | 0 | 74.6514 | 14.3288 | -0.33501 | 73.0535 | 0.22501 | 14.5538 | 74.5354 | -0.427 | 14.3131 | 0.027 | 0 | 1 | 1 | 0.15 | 0 | 0.3999 | 0 | 1.0157 | 76.9923 | 0.13541 | 1.7704
2014-07-29 11:10 | -1 | 0 | 0 | 0 | 0 | 0 | 74.6514 | 14.3288 | -0.33501 | 73.0535 | 0.22501 | 14.5538 | 74.5354 | -0.432 | 14.3131 | 0.027 | 0 | 1 | 1 | 0.15 | 0 | 0.3999 | 0 | 1.0157 | 76.9923 | 0.1276 | 1.6683
2014-07-29 11:10 | -1 | 0 | 0 | 0 | 0 | 0 | 74.6514 | 14.3288 | -0.33501 | 73.0535 | 0.22501 | 14.5538 | 74.4007 | -0.428 | 14.3135 | 0.024 | 0 | 1 | 1 | 0.15 | 0 | 0.3999 | 0 | 1.0157 | 76.9923 | 0.12762 | 1.6685
2014-07-29 11:10 | -1 | 0 | 0 | 0 | 0 | 0 | 74.6514 | 14.3288 | -0.33501 | 73.0535 | 0.22 | 14.5538 | 74.4007 | -0.418 | 14.3132 | 0.025999 | 0 | 1 | 1 | 0.15 | 0 | 0.6001 | 0 | 1.0157 | 76.9923 | 0.13275 | 1.7356
2014-07-29 11:10 | -1 | 0 | 0 | 0 | 0 | 0 | 74.6942 | 14.3287 | -0.33501 | 73.1882 | 0.22501 | 14.5538 | 74.5354 | -0.426 | 14.3135 | 0.027 | 0 | 1 | 1 | 0.15 | 0 | 0.3999 | 0 | 1.0157 | 77.0354 | 0.13541 | 1.7704
2014-07-29 11:10 | -1 | 0 | 0 | 0 | 0 | 0 | 74.6942 | 14.3287 | -0.33501 | 73.0535 | 0.22501 | 14.5538 | 74.6702 | -0.424 | 14.3134 | 0.027 | 0 | 1 | 1 | 0.15 | 0 | 0.3999 | 0 | 1.0157 | 77.0354 | 0.1354 | 1.7702
2014-07-29 11:10 | -1 | 0 | 0 | 0 | 0 | 0 | 74.6942 | 14.3287 | -0.33501 | 73.1882 | 0.22501 | 14.5538 | 74.5354 | -0.418 | 14.3134 | 0.025 | 0 | 1 | 1 | 0.15 | 0 | 0.3999 | 0 | 1.0157 | 77.0354 | 0.13016 | 1.7018
2014-07-29 11:11 | -1 | 0 | 0 | 0 | 0 | 0 | 74.6942 | 14.3287 | -0.33501 | 73.0535 | 0.22 | 14.5538 | 74.5354 | -0.426 | 14.3134 | 0.025 | 0 | 1 | 1 | 0.15 | 0 | 0.6001 | 0 | 1.0157 | 77.0354 | 0.13016 | 1.7018
2014-07-29 11:11 | -1 | 0 | 0 | 0 | 0 | 0 | 74.6942 | 14.3287 | -0.33501 | 73.0535 | 0.22501 | 14.5538 | 74.5354 | -0.428 | 14.3132 | 0.025999 | 0 | 1 | 1 | 0.15 | 0 | 0.6001 | 0 | 1.0157 | 77.0354 | 0.13274 | 1.7354
2014-07-29 11:11 | -1 | 0 | 0 | 0 | 0 | 0 | 74.7284 | 14.3284 | -0.33501 | 73.1882 | 0.22501 | 14.5534 | 74.5354 | -0.424 | 14.3128 | 0.025999 | 0 | 1 | 1 | 0.15 | 0 | 0.6001 | 0 | 1.0157 | 77.0699 | 0.13273 | 1.7354
2014-07-29 11:11 | -1 | 0 | 0 | 0 | 0 | 0 | 74.7284 | 14.3284 | -0.33501 | 73.1882 | 0.22501 | 14.5534 | 74.5354 | -0.433 | 14.3127 | 0.025999 | 0 | 1 | 1 | 0.15 | 0 | 0.3999 | 0 | 1.0157 | 77.0699 | 0.13541 | 1.7703
2014-07-29 11:11 | -1 | 0 | 0 | 0 | 0 | 0 | 74.7284 | 14.3284 | -0.33501 | 73.0535 | 0.22501 | 14.5534 | 74.5354 | -0.422 | 14.3128 | 0.025999 | 0 | 1 | 1 | 0.15 | 0 | 0.6001 | 0 | 1.0157 | 77.0699 | 0.13273 | 1.7354
2014-07-29 11:11 | -1 | 0 | 0 | 0 | 0 | 0 | 74.7284 | 14.3284 | -0.33501 | 73.0535 | 0.22501 | 14.5534 | 74.5354 | -0.432 | 14.3131 | 0.025 | 0 | 1 | 1 | 0.15 | 0 | 0.3999 | 0 | 1.0157 | 77.0699 | 0.1276 | 1.6683
2014-07-29 11:11 | -1 | 0 | 0 | 0 | 0 | 0 | 74.7284 | 14.3284 | -0.33501 | 73.0535 | 0.22501 | 14.5534 | 74.4007 | -0.428 | 14.3131 | 0.027 | 0 | 1 | 1 | 0.15 | 0 | 0.6001 | 0 | 1.0157 | 77.0699 | 0.13543 | 1.7706
2014-07-29 11:11 | -1 | 0 | 0 | 0 | 0 | 0 | 74.7455 | 14.3284 | -0.33501 | 73.1882 | 0.22 | 14.5534 | 74.5354 | -0.415 | 14.3132 | 0.025999 | 0 | 1 | 1 | 0.15 | 0 | 0.6001 | 0 | 1.0157 | 77.087 | 0.13274 | 1.7354
2014-07-29 11:11 | -1 | 0 | 0 | 0 | 0 | 0 | 74.7455 | 14.3284 | -0.33501 | 73.1882 | 0.22501 | 14.5484 | 74.5354 | -0.427 | 14.3136 | 0.027 | 0 | 1 | 1 | 0.15 | 0 | 0.6001 | 0 | 1.0154 | 77.0352 | 0.13541 | 1.7704
2014-07-29 11:11 | -1 | 0 | 0 | 0 | 0 | 0 | 74.7455 | 14.3284 | -0.33501 | 73.0535 | 0.22 | 14.5534 | 74.5354 | -0.421 | 14.3132 | 0.027 | 0 | 1 | 1 | 0.15 | 0 | 0.3999 | 0 | 1.0157 | 77.087 | 0.13274 | 1.7354
2014-07-29 11:11 | -1 | 0 | 0 | 0 | 0 | 0 | 74.7455 | 14.3284 | -0.33501 | 73.0535 | 0.22501 | 14.5484 | 74.5354 | -0.41 | 14.3136 | 0.025999 | 0 | 1 | 1 | 0.15 | 0 | 0.6001 | 0 | 1.0154 | 77.0352 | 0.13541 | 1.7704
2014-07-29 11:11 | -1 | 0 | 0 | 0 | 0 | 0 | 74.7455 | 14.3284 | -0.33501 | 73.0086 | 0.22 | 14.5534 | 74.4905 | -0.41 | 14.3136 | 0.027 | 0 | 1 | 1 | 0.15 | 0 | 0.6001 | 0 | 1.0157 | 77.087 | 0.13542 | 1.7705
2014-07-29 11:11 | -1 | 0 | 0 | 0 | 0 | 0 | 74.7626 | 14.3284 | -0.33501 | 73.0086 | 0.22 | 14.5534 | 74.4905 | -0.411 | 14.3126 | 0.025999 | 0 | 1 | 1 | 0.15 | 0 | 0.3999 | 0 | 1.0157 | 77.1042 | 0.13274 | 1.7354
2014-07-29 11:11 | -1 | 0 | 0 | 0 | 0 | 0 | 74.7626 | 14.3284 | -0.33501 | 73.1433 | 0.22 | 14.5534 | 74.4905 | -0.43 | 14.3131 | 0.025 | 0 | 1 | 1 | 0.15 | 0 | 0.3999 | 0 | 1.0157 | 77.1042 | 0.13017 | 1.7018
2014-07-29 11:11 | -1 | 0 | 0 | 0 | 0 | 0 | 74.7626 | 14.3284 | -0.33501 | 73.0535 | 0.22501 | 14.5534 | 74.5354 | -0.419 | 14.3129 | 0.025999 | 0 | 1 | 1 | 0.15 | 0 | 0.6001 | 0 | 1.0157 | 77.1042 | 0.13274 | 1.7354
2014-07-29 11:11 | -1 | 0 | 0 | 0 | 0 | 0 | 74.7626 | 14.3284 | -0.33501 | 73.1882 | 0.22501 | 14.5534 | 74.5354 | -0.412 | 14.3131 | 0.025999 | 0 | 1 | 1 | 0.15 | 0 | 0.6001 | 0 | 1.0157 | 77.1042 | 0.13274 | 1.7354
2014-07-29 11:11 | -1 | 0 | 0 | 0 | 0 | 0 | 74.7626 | 14.3284 | -0.33501 | 73.1882 | 0.22501 | 14.5484 | 74.5354 | -0.415 | 14.3131 | 0.025 | 0 | 1 | 1 | 0.15 | 0 | 0.3999 | 0 | 1.0154 | 77.0524 | 0.13016 | 1.7018
2014-07-29 11:11 | -1 | 0 | 0 | 0 | 0 | 0 | 74.7797 | 14.328 | -0.33501 | 73.0535 | 0.22501 | 14.548 | 74.5354 | -0.423 | 14.3128 | 0.028 | 0 | 1 | 1 | 0.15 | 0 | 0.6001 | 0 | 1.0154 | 77.0695 | 0.13789 | 1.8027
2014-07-29 11:11 | -1 | 0 | 0 | 0 | 0 | 0 | 74.7797 | 14.328 | -0.33501 | 73.1882 | 0.22501 | 14.553 | 74.5354 | -0.405 | 14.3137 | 0.025 | 0 | 1 | 1 | 0.15 | 0 | 0.6001 | 0 | 1.0157 | 77.1214 | 0.13017 | 1.7018
2014-07-29 11:12 | -1 | 0 | 0 | 0 | 0 | 0 | 74.7797 | 14.328 | -0.33501 | 73.1433 | 0.22501 | 14.553 | 74.5354 | -0.411 | 14.3131 | 0.027 | 0 | 1 | 1 | 0.15 | 0 | 0.6001 | 0 | 1.0157 | 77.1214 | 0.13541 | 1.7704
2014-07-29 11:12 | -1 | 0 | 0 | 0 | 0 | 0 | 74.7797 | 14.328 | -0.33501 | 73.1433 | 0.22501 | 14.553 | 74.4905 | -0.421 | 14.3125 | 0.027 | 0 | 1 | 1 | 0.15 | 0 | 0.6001 | 0 | 1.0157 | 77.1214 | 0.13541 | 1.7704
2014-07-29 11:12 | -1 | 0 | 0 | 0 | 0 | 0 | 74.7797 | 14.328 | -0.33501 | 73.1433 | 0.22501 | 14.553 | 74.4905 | -0.428 | 14.3128 | 0.025999 | 0 | 1 | 1 | 0.15 | 0 | 0.6001 | 0 | 1.0157 | 77.1214 | 0.13274 | 1.7354
2014-07-29 11:12 | -1 | 0 | 0 | 0 | 0 | 0 | 74.8054 | 14.328 | -0.33501 | 73.1433 | 0.23 | 14.553 | 74.4905 | -0.423 | 14.3125 | 0.027 | 0 | 1 | 1 | 0.15 | 0 | 0.6001 | 0 | 1.0157 | 77.1471 | 0.13274 | 1.7354
2014-07-29 11:12 | -1 | 0 | 0 | 0 | 0 | 0 | 74.8054 | 14.328 | -0.33501 | 73.1433 | 0.22501 | 14.558 | 74.4905 | -0.425 | 14.3131 | 0.028 | 0 | 1 | 1 | 0.15 | 0 | 0.6001 | 0 | 1.0161 | 77.1988 | 0.13542 | 1.7704
2014-07-29 11:12 | -1 | 0 | 0 | 0 | 0 | 0 | 74.8054 | 14.328 | -0.33501 | 73.1433 | 0.22501 | 14.558 | 74.4905 | -0.434 | 14.3125 | 0.025999 | 0 | 1 | 1 | 0.15 | 0 | 0.3999 | 0 | 1.0161 | 77.1988 | 0.1276 | 1.6683
2014-07-29 11:12 | -1 | 0 | 0 | 0 | 0 | 0 | 74.8054 | 14.328 | -0.33501 | 73.1882 | 0.22501 | 14.553 | 74.6702 | -0.417 | 14.3131 | 0.025999 | 0 | 1 | 1 | 0.15 | 0 | 0.3999 | 0 | 1.0157 | 77.1471 | 0.13272 | 1.7352
2014-07-29 11:12 | -1 | 0 | 0 | 0 | 0 | 0 | 74.8054 | 14.328 | -0.33501 | 73.0535 | 0.22 | 14.553 | 74.5354 | -0.424 | 14.3129 | 0.027 | 0 | 1 | 1 | 0.15 | 0 | 0.6001 | 0 | 1.0157 | 77.1471 | 0.13541 | 1.7704
2014-07-29 11:12 | -1 | 0 | 0 | 0 | 0 | 0 | 74.8224 | 14.328 | -0.33501 | 73.1433 | 0.22501 | 14.553 | 74.4905 | -0.43 | 14.3129 | 0.027 | 0 | 1 | 1 | 0.15 | 0 | 0.6001 | 0 | 1.0157 | 77.1643 | 0.13542 | 1.7704
2014-07-29 11:12 | -1 | 0 | 0 | 0 | 0 | 0 | 74.8224 | 14.328 | -0.33501 | 73.1433 | 0.22501 | 14.553 | 74.4905 | -0.422 | 14.3125 | 0.025 | 0 | 1 | 1 | 0.15 | 0 | 0.3999 | 0 | 1.0157 | 77.1643 | 0.12493 | 1.6333
2014-07-29 11:12 | -1 | 0 | 0 | 0 | 0 | 0 | 74.8224 | 14.328 | -0.33501 | 73.278 | 0.22501 | 14.553 | 74.4905 | -0.419 | 14.3131 | 0.025999 | 0 | 1 | 1 | 0.15 | 0 | 0.3999 | 0 | 1.0157 | 77.1643 | 0.13274 | 1.7355
2014-07-29 11:12 | -1 | 0 | 0 | 0 | 0 | 0 | 74.8224 | 14.328 | -0.33501 | 73.1433 | 0.22501 | 14.553 | 74.4905 | -0.402 | 14.3133 | 0.025999 | 0 | 1 | 1 | 0.15 | 0 | 0.3999 | 0 | 1.0157 | 77.1643 | 0.13274 | 1.7355
2014-07-29 11:12 | -1 | 0 | 0 | 0 | 0 | 0 | 74.8224 | 14.328 | -0.33501 | 73.1433 | 0.22501 | 14.553 | 74.3558 | -0.399 | 14.3131 | 0.024 | 0 | 1 | 1 | 0.15 | 0 | 0.3999 | 0 | 1.0157 | 77.1643 | 0.12762 | 1.6685
2014-07-29 11:12 | -1 | 0 | 0 | 0 | 0 | 0 | 74.8396 | 14.3288 | -0.33501 | 73.1433 | 0.22501 | 14.5538 | 74.4905 | -0.402 | 14.3142 | 0.027 | 0 | 1 | 1 | 0.15 | 0 | 0.3999 | 0 | 1.0157 | 77.1814 | 0.13528 | 1.7686
2014-07-29 11:12 | -1 | 0 | 0 | 0 | 0 | 0 | 74.8396 | 14.3288 | -0.33501 | 73.1433 | 0.22501 | 14.5538 | 74.4905 | -0.41 | 14.3137 | 0.025 | 0 | 1 | 1 | 0.15 | 0 | 0.3999 | 0 | 1.0157 | 77.1814 | 0.13017 | 1.7019
2014-07-29 11:12 | -1 | 0 | 0 | 0 | 0 | 0 | 74.8396 | 14.3288 | -0.33501 | 73.278 | 0.22501 | 14.5538 | 74.4905 | -0.408 | 14.3136 | 0.025999 | 0 | 1 | 1 | 0.15 | 0 | 0.6001 | 0 | 1.0157 | 77.1814 | 0.13274 | 1.7355
2014-07-29 11:12 | -1 | 0 | 0 | 0 | 0 | 0 | 74.8396 | 14.3288 | -0.33501 | 73.1433 | 0.22501 | 14.5538 | 74.4905 | -0.412 | 14.3138 | 0.025999 | 0 | 1 | 1 | 0.15 | 0 | 0.3999 | 0 | 1.0157 | 77.1814 | 0.13542 | 1.7705
2014-07-29 11:12 | -1 | 0 | 0 | 0 | 0 | 0 | 74.8396 | 14.3288 | -0.33501 | 73.1433 | 0.22501 | 14.5538 | 74.4905 | -0.407 | 14.3138 | 0.025 | 0 | 1 | 1 | 0.15 | 0 | 0.6001 | 0 | 1.0157 | 77.1814 | 0.13017 | 1.7019
2014-07-29 11:12 | -1 | 0 | 0 | 0 | 0 | 0 | 74.8566 | 14.3284 | -0.33501 | 73.1433 | 0.22501 | 14.5534 | 74.4905 | -0.42 | 14.3132 | 0.025999 | 0 | 1 | 1 | 0.15 | 0 | 0.6001 | 0 | 1.0157 | 77.1986 | 0.13274 | 1.7355
2014-07-29 11:12 | 40 | 57.1429 | 29211.4297 | 0 | 0 | 0 | 74.8566 | 14.3284 | -0.33501 | 73.1433 | 0.22501 | 14.5534 | 74.4905 | -0.415 | 14.3134 | 0.027 | 0 | 1 | 1 | 0.15 | 0 | 0.3999 | 0 | 1.0157 | 77.1986 | 0.13274 | 1.7355
2014-07-29 11:12 | 40 | 57.1429 | 29211.4297 | 0 | 0 | 0 | 74.8566 | 14.3284 | -0.33501 | 73.1433 | 0.22501 | 14.5534 | 74.4905 | -0.423 | 14.3128 | 0.028 | 0 | 1 | 1 | 0.15 | 0 | 0.3999 | 0 | 1.0157 | 77.1986 | 0.13789 | 1.8028
2014-07-29 11:13 | 40 | 57.1429 | 29211.4297 | 0 | 0 | 0 | 74.8566 | 14.3284 | -0.33501 | 73.1433 | 0.22501 | 14.5534 | 74.4905 | -0.419 | 14.3137 | 0.025999 | 0 | 1 | 1 | 0.15 | 0 | 0.3999 | 0 | 1.0157 | 77.1986 | 0.13274 | 1.7355
2014-07-29 11:13 | 40 | 57.1429 | 29211.4297 | 0 | 0 | 0 | 74.8566 | 14.3284 | -0.33501 | 73.1433 | 0.22501 | 14.5534 | 74.6253 | -0.425 | 14.3133 | 0.027 | 0 | 1 | 1 | 0.15 | 0 | 0.6001 | 0 | 1.0157 | 77.1986 | 0.1354 | 1.7702
2014-07-29 11:13 | 40 | 57.1429 | 29211.4297 | 0 | 0 | 0 | 74.8823 | 14.3284 | -0.33501 | 73.1433 | 0.22 | 14.5534 | 74.4905 | -0.411 | 14.313 | 0.028999 | 0 | 1 | 1 | 0.15 | 0 | 0.3999 | 0 | 1.0157 | 77.2244 | 0.14027 | 1.8338
2014-07-29 11:13 | 40 | 57.1429 | 29211.4297 | 0 | 0 | 0 | 74.8823 | 14.3284 | -0.33501 | 73.1433 | 0.22501 | 14.5534 | 74.4905 | -0.406 | 14.3136 | 0.027 | 0 | 1 | 1 | 0.15 | 0 | 0.3999 | 0 | 1.0157 | 77.2244 | 0.13542 | 1.7705
2014-07-29 11:13 | 40 | 57.1429 | 29211.4297 | 0 | 0 | 0 | 74.8823 | 14.3284 | -0.33501 | 73.1433 | 0.22501 | 14.5534 | 74.4905 | -0.39 | 14.3141 | 0.027 | 0 | 1 | 1 | 0.15 | 0 | 0.6001 | 0 | 1.0157 | 77.2244 | 0.13527 | 1.7686
2014-07-29 11:13 | 40 | 57.1429 | 29211.4297 | 0 | 0 | 0 | 74.8823 | 14.3284 | -0.33501 | 73.1433 | 0.22501 | 14.5534 | 74.4905 | -0.388 | 14.314 | 0.027 | 0 | 1 | 1 | 0.15 | 0 | 0.6001 | 0 | 1.0157 | 77.2244 | 0.1379 | 1.8029
2014-07-29 11:13 | 40 | 57.1429 | 29211.4297 | 0 | 0 | 0 | 74.8823 | 14.3284 | -0.33501 | 73.1433 | 0.22501 | 14.5534 | 74.6253 | -0.401 | 14.3138 | 0.027 | 0 | 1 | 1 | 0.15 | 0 | 0.6001 | 0 | 1.0157 | 77.2244 | 0.1354 | 1.7703
2014-07-29 11:13 | 40 | 57.1429 | 29211.4297 | 0 | 0 | 0 | 74.8994 | 14.328 | -0.33501 | 73.1433 | 0.23 | 14.553 | 74.4905 | -0.41 | 14.3135 | 0.025999 | 0 | 1 | 1 | 0.15 | 0 | 0.6001 | 0 | 1.0157 | 77.2416 | 0.13274 | 1.7355
2014-07-29 11:13 | 40 | 57.1429 | 29211.4297 | 0 | 0 | 0 | 74.8994 | 14.328 | -0.33501 | 73.278 | 0.22501 | 14.553 | 74.4905 | -0.429 | 14.3125 | 0.027 | 0 | 1 | 1 | 0.15 | 0 | 0.6001 | 0 | 1.0157 | 77.2416 | 0.13789 | 1.8028
2014-07-29 11:13 | 40 | 57.1429 | 29211.4297 | 0 | 0 | 0 | 74.8994 | 14.328 | -0.33501 | 73.1433 | 0.22501 | 14.558 | 74.4905 | -0.4 | 14.313 | 0.027 | 0 | 1 | 1 | 0.15 | 0 | 0.3999 | 0 | 1.0161 | 77.2933 | 0.13542 | 1.7704
2014-07-29 11:13 | 40 | 57.1429 | 29211.4297 | 0 | 0 | 0 | 74.8994 | 14.328 | -0.33501 | 73.1433 | 0.22501 | 14.553 | 74.6253 | -0.399 | 14.3132 | 0.025 | 0 | 1 | 1 | 0.15 | 0 | 0.6001 | 0 | 1.0157 | 77.2416 | 0.13273 | 1.7353
2014-07-29 11:13 | 40 | 57.1429 | 29211.4297 | 0 | 0 | 0 | 74.8994 | 14.328 | -0.33501 | 73.1433 | 0.22501 | 14.553 | 74.6253 | -0.418 | 14.3131 | 0.025 | 0 | 1 | 1 | 0.15 | 0 | 0.3999 | 0 | 1.0157 | 77.2416 | 0.13015 | 1.7016
2014-07-29 11:13 | 40 | 57.1429 | 29211.4297 | 0 | 0 | 0 | 74.908 | 14.328 | -0.33501 | 73.1433 | 0.22501 | 14.553 | 74.4905 | -0.414 | 14.3134 | 0.027 | 0 | 1 | 1 | 0.15 | 0 | 0.6001 | 0 | 1.0157 | 77.2502 | 0.13542 | 1.7705
2014-07-29 11:13 | 40 | 57.1429 | 29211.4297 | 0 | 0 | 0 | 74.908 | 14.328 | -0.33501 | 73.1433 | 0.22501 | 14.553 | 74.6253 | -0.416 | 14.3132 | 0.025999 | 0 | 1 | 1 | 0.15 | 0 | 0.3999 | 0 | 1.0157 | 77.2502 | 0.13273 | 1.7353
2014-07-29 11:13 | 40 | 57.1429 | 29211.4297 | 0 | 0 | 0 | 74.908 | 14.328 | -0.33501 | 73.1433 | 0.22501 | 14.553 | 74.4905 | -0.412 | 14.313 | 0.027 | 0 | 1 | 1 | 0.15 | 0 | 0.3999 | 0 | 1.0157 | 77.2502 | 0.13542 | 1.7704
2014-07-29 11:13 | 40 | 57.1429 | 29211.4297 | 0 | 0 | 0 | 74.908 | 14.328 | -0.33501 | 73.278 | 0.22501 | 14.553 | 74.6253 | -0.414 | 14.3128 | 0.028 | 0 | 1 | 1 | 0.15 | 0 | 0.3999 | 0 | 1.0157 | 77.2502 | 0.13787 | 1.8026
2014-07-29 11:13 | 40 | 57.1429 | 29211.4297 | 0 | 0 | 0 | 74.908 | 14.328 | -0.33501 | 73.278 | 0.22501 | 14.553 | 74.6253 | -0.416 | 14.3131 | 0.025 | 0 | 1 | 1 | 0.15 | 0 | 0.3999 | 0 | 1.0157 | 77.2502 | 0.13015 | 1.7016
2014-07-29 11:13 | 40 | 57.1429 | 29211.4297 | 0 | 0 | 0 | 74.9165 | 14.328 | -0.33501 | 73.278 | 0.23 | 14.553 | 74.6253 | -0.424 | 14.3126 | 0.028 | 0 | 1 | 1 | 0.15 | 0 | 0.3999 | 0 | 1.0157 | 77.2588 | 0.13015 | 1.7016
2014-07-29 11:13 | 40 | 57.1429 | 29211.4297 | 0 | 0 | 0 | 74.9165 | 14.328 | -0.33501 | 73.1433 | 0.22501 | 14.553 | 74.6253 | -0.418 | 14.3124 | 0.028 | 0 | 1 | 1 | 0.15 | 0 | 0.6001 | 0 | 1.0157 | 77.2588 | 0.13787 | 1.8025
2014-07-29 11:14 | 40 | 57.1429 | 29211.4297 | 0 | 0 | 0 | 74.9165 | 14.328 | -0.33501 | 73.1433 | 0.23 | 14.553 | 74.4905 | -0.422 | 14.3127 | 0.027 | 0 | 1 | 1 | 0.15 | 0 | 0.3999 | 0 | 1.0157 | 77.2588 | 0.13274 | 1.7354
2014-07-29 11:14 | 40 | 57.1429 | 29211.4297 | 0 | 0 | 0 | 74.9165 | 14.328 | -0.33501 | 73.278 | 0.22 | 14.553 | 74.6253 | -0.42 | 14.313 | 0.028999 | 0 | 1 | 1 | 0.15 | 0 | 0.3999 | 0 | 1.0157 | 77.2588 | 0.13789 | 1.8028
2014-07-29 11:14 | 40 | 57.1429 | 29211.4297 | 0 | 0 | 0 | 74.9165 | 14.328 | -0.33501 | 73.1433 | 0.22501 | 14.553 | 74.4905 | -0.423 | 14.3127 | 0.028999 | 0 | 1 | 1 | 0.15 | 0 | 0.3999 | 0 | 1.0157 | 77.2588 | 0.14026 | 1.8338
2014-07-29 11:14 | 40 | 57.1429 | 29211.4297 | 0 | 0 | 0 | 74.9336 | 14.3284 | -0.33501 | 73.1433 | 0.22501 | 14.5534 | 74.76 | -0.404 | 14.3135 | 0.027 | 0 | 1 | 1 | 0.15 | 0 | 0.3999 | 0 | 1.0157 | 77.276 | 0.14029 | 1.8342
2014-07-29 11:14 | 40 | 57.1429 | 29211.4297 | 0 | 0 | 0 | 74.9336 | 14.3284 | -0.33501 | 73.1433 | 0.22501 | 14.5484 | 74.4905 | -0.43 | 14.3131 | 0.025999 | 0 | 1 | 1 | 0.15 | 0 | 0.6001 | 0 | 1.0154 | 77.2242 | 0.13274 | 1.7355
2014-07-29 11:14 | 40 | 57.1429 | 29211.4297 | 0 | 0 | 0 | 74.9336 | 14.3284 | -0.33501 | 73.2331 | 0.22501 | 14.5484 | 74.4456 | -0.436 | 14.3129 | 0.025999 | 0 | 1 | 1 | 0.15 | 0 | 0.3999 | 0 | 1.0154 | 77.2242 | 0.13275 | 1.7355
2014-07-29 11:14 | 40 | 57.1429 | 29211.4297 | 0 | 0 | 0 | 74.9336 | 14.3284 | -0.33501 | 73.0984 | 0.22 | 14.5534 | 74.4456 | -0.42 | 14.3139 | 0.030001 | 0 | 1 | 1 | 0.15 | 0 | 0.3999 | 0 | 1.0157 | 77.276 | 0.14273 | 1.866
2014-07-29 11:14 | 40 | 57.1429 | 29211.4297 | 0 | 0 | 0 | 74.9336 | 14.3284 | -0.33501 | 73.2331 | 0.22501 | 14.5534 | 74.5803 | -0.432 | 14.3133 | 0.028999 | 0 | 1 | 1 | 0.15 | 0 | 0.3999 | 0 | 1.0157 | 77.276 | 0.13541 | 1.7703
2014-07-29 11:14 | -1 | 0 | 0 | 0 | 0 | 0 | 74.9507 | 14.3284 | -0.33501 | 73.0984 | 0.22501 | 14.5484 | 74.5803 | -0.421 | 14.3133 | 0.028 | 0 | 1 | 1 | 0.15 | 0 | 0.3999 | 0 | 1.0154 | 77.2413 | 0.14026 | 1.8337
2014-07-29 11:14 | -1 | 0 | 0 | 0 | 0 | 0 | 74.9507 | 14.3284 | -0.33501 | 73.2331 | 0.22501 | 14.5484 | 74.5803 | -0.416 | 14.3134 | 0.028 | 0 | 1 | 1 | 0.15 | 0 | 0.3999 | 0 | 1.0154 | 77.2413 | 0.13788 | 1.8027
2014-07-29 11:14 | -1 | 0 | 0 | 0 | 0 | 0 | 74.9507 | 14.3284 | -0.33501 | 73.0984 | 0.22501 | 14.5534 | 74.5803 | -0.427 | 14.313 | 0.027 | 0 | 1 | 0 | 0 | 0 | 0.3999 | 0 | 1.0157 | 77.2931 | 0 | 0
2014-07-29 11:14 | -1 | 0 | 0 | 0 | 0 | 0 | 74.9507 | 14.3284 | -0.33501 | 73.0984 | 0.22501 | 14.5534 | 74.5803 | -0.412 | 14.3133 | 0.028999 | 0 | 1 | 0 | 0 | 0 | 0.3999 | 0 | 1.0157 | 77.2931 | 0 | 0
2014-07-29 11:14 | -1 | 0 | 0 | 0 | 0 | 0 | 74.9507 | 14.3284 | -0.33501 | 73.2331 | 0.22 | 14.5534 | 74.5803 | -0.408 | 14.3136 | 0.027 | 0 | 1 | 0 | 0.15 | 0 | 0.3999 | 0 | 1.0157 | 77.2931 | 0 | 0
2014-07-29 11:14 | -1 | 0 | 0 | 0 | 0 | 0 | 74.9507 | 14.3284 | -0.33501 | 73.0984 | 0.22501 | 14.5534 | 74.5803 | -0.406 | 14.3138 | 0.025 | 0 | 1 | 1 | 0.15 | 0 | 0.3999 | 0 | 1.0157 | 77.2931 | 0.13541 | 1.7703
2014-07-29 11:14 | -1 | 0 | 0 | 0 | 0 | 0 | 74.9678 | 14.3284 | -0.33501 | 73.0984 | 0.22501 | 14.5534 | 74.5803 | -0.421 | 14.3136 | 0.027 | 0 | 1 | 1 | 0.15 | 0 | 0.3999 | 0 | 1.0157 | 77.3103 | 0.13788 | 1.8027
2014-07-29 11:14 | -1 | 0 | 0 | 0 | 0 | 0 | 74.9678 | 14.3284 | -0.33501 | 73.0984 | 0.22501 | 14.5534 | 74.5803 | -0.4 | 14.3137 | 0.025999 | 0 | 1 | 1 | 0.15 | 0 | 0.3999 | 0 | 1.0157 | 77.3103 | 0.13273 | 1.7354
2014-07-29 11:14 | -1 | 0 | 0 | 0 | 0 | 0 | 74.9678 | 14.3284 | -0.33501 | 73.0984 | 0.22501 | 14.5534 | 74.4456 | -0.413 | 14.3135 | 0.028 | 0 | 1 | 1 | 0.15 | 0 | 0.3999 | 0 | 1.0157 | 77.3103 | 0.1379 | 1.8029
2014-07-29 11:14 | -1 | 0 | 0 | 0 | 0 | 0 | 74.9678 | 14.3284 | -0.33501 | 73.2331 | 0.22501 | 14.5484 | 74.5803 | -0.423 | 14.3127 | 0.028 | 0 | 1 | 1 | 0.15 | 0 | 0.3999 | 0 | 1.0154 | 77.2585 | 0.13788 | 1.8026
2014-07-29 11:14 | -1 | 0 | 0 | 0 | 0 | 0 | 74.9678 | 14.3284 | -0.33501 | 73.2331 | 0.22501 | 14.5534 | 74.5803 | -0.412 | 14.3132 | 0.027 | 0 | 1 | 1 | 0.15 | 0 | 0.3999 | 0 | 1.0157 | 77.3103 | 0.13541 | 1.7703
2014-07-29 11:14 | -1 | 0 | 0 | 0 | 0 | 0 | 74.9678 | 14.3284 | -0.33501 | 73.2331 | 0.22501 | 14.5584 | 74.7151 | -0.407 | 14.3133 | 0.025999 | 0 | 1 | 1 | 0.15 | 0 | 0.3999 | 0 | 1.0161 | 77.3619 | 0.13787 | 1.8024
2014-07-29 11:15 | -1 | 0 | 0 | 0 | 0 | 0 | 75.002 | 14.3284 | -0.33501 | 73.0984 | 0.22501 | 14.5484 | 74.5803 | -0.402 | 14.3135 | 0.028 | 0 | 1 | 1 | 0.15 | 0 | 0.3999 | 0 | 1.0154 | 77.2928 | 0.13788 | 1.8027
2014-07-29 11:15 | -1 | 0 | 0 | 0 | 0 | 0 | 75.002 | 14.3284 | -0.33501 | 73.2331 | 0.22501 | 14.5534 | 74.5803 | -0.394 | 14.3133 | 0.027 | 0 | 1 | 1 | 0.15 | 0 | 0.6001 | 0 | 1.0157 | 77.3446 | 0.13541 | 1.7703
2014-07-29 11:15 | -1 | 0 | 0 | 0 | 0 | 0 | 75.002 | 14.3284 | -0.33501 | 73.0984 | 0.22501 | 14.5534 | 74.5803 | -0.403 | 14.3134 | 0.025999 | 0 | 1 | 1 | 0.15 | 0 | 0.6001 | 0 | 1.0157 | 77.3446 | 0.13273 | 1.7353
2014-07-29 11:15 | -1 | 0 | 0 | 0 | 0 | 0 | 75.002 | 14.3284 | -0.33501 | 73.2331 | 0.22501 | 14.5534 | 74.5803 | -0.418 | 14.3128 | 0.024 | 0 | 1 | 1 | 0.15 | 0 | 0.2002 | 0 | 1.0157 | 77.3446 | 0.13273 | 1.7353
2014-07-29 11:15 | -1 | 0 | 0 | 0 | 0 | 0 | 75.002 | 14.3284 | -0.33501 | 73.0984 | 0.22501 | 14.5534 | 74.5803 | -0.422 | 14.3126 | 0.025 | 0 | 1 | 1 | 0.15 | 0 | 0.3999 | 0 | 1.0157 | 77.3446 | 0.1354 | 1.7703
2014-07-29 11:15 | -1 | 0 | 0 | 0 | 0 | 0 | 75.0276 | 14.3284 | -0.33 | 73.0984 | 0.22501 | 14.5534 | 74.4456 | -0.425 | 14.313 | 0.028 | 0 | 1 | 1 | 0.15 | 0 | 0.3999 | 0 | 1.0157 | 77.3703 | 0.1379 | 1.8029
2014-07-29 11:15 | -1 | 0 | 0 | 0 | 0 | 0 | 75.0276 | 14.3284 | -0.33 | 73.2331 | 0.22501 | 14.5534 | 74.5803 | -0.416 | 14.313 | 0.028999 | 0 | 1 | 1 | 0.15 | 0 | 0.6001 | 0 | 1.0157 | 77.3703 | 0.14025 | 1.8337
2014-07-29 11:15 | -1 | 0 | 0 | 0 | 0 | 0 | 75.0276 | 14.3284 | -0.33 | 73.0984 | 0.22501 | 14.5534 | 74.4456 | -0.411 | 14.3133 | 0.027 | 0 | 1 | 1 | 0.15 | 0 | 0.6001 | 0 | 1.0157 | 77.3703 | 0.13542 | 1.7705
2014-07-29 11:15 | -1 | 0 | 0 | 0 | 0 | 0 | 75.0276 | 14.3284 | -0.33 | 73.0984 | 0.22501 | 14.5534 | 74.5803 | -0.409 | 14.3134 | 0.027 | 0 | 1 | 1 | 0.15 | 0 | 0.3999 | 0 | 1.0157 | 77.3703 | 0.13541 | 1.7703
2014-07-29 11:15 | -1 | 0 | 0 | 0 | 0 | 0 | 75.0276 | 14.3284 | -0.34 | 73.0984 | 0.22501 | 14.5534 | 74.5803 | -0.412 | 14.3134 | 0.027 | 0 | 1 | 1 | 0.15 | 0 | 0.3999 | 0 | 1.0157 | 77.3703 | 0.13541 | 1.7703
2014-07-29 11:15 | -1 | 0 | 0 | 0 | 0 | 0 | 75.0276 | 14.3284 | -0.34 | 73.2331 | 0.22501 | 14.5534 | 74.5803 | -0.429 | 14.3131 | 0.028 | 0 | 1 | 1 | 0.15 | 0 | 0.3999 | 0 | 1.0157 | 77.3703 | 0.13788 | 1.8027
2014-07-29 11:15 | -1 | 0 | 0 | 0 | 0 | 0 | 75.0276 | 14.3284 | -0.34 | 73.0984 | 0.22501 | 14.5484 | 74.5803 | -0.412 | 14.3139 | 0.028 | 0 | 1 | 1 | 0.15 | 0 | 0.3999 | 0 | 1.0154 | 77.3185 | 0.13788 | 1.8027
2014-07-29 11:15 | -1 | 0 | 0 | 0 | 0 | 0 | 75.0276 | 14.3284 | -0.34 | 73.0984 | 0.22501 | 14.5534 | 74.5803 | -0.394 | 14.3138 | 0.030001 | 0 | 1 | 1 | 0.15 | 0 | 0.3999 | 0 | 1.0157 | 77.3703 | 0.14271 | 1.8658
2014-07-29 11:15 | -1 | 0 | 0 | 0 | 0 | 0 | 75.0276 | 14.3284 | -0.34 | 73.3678 | 0.22501 | 14.5484 | 74.7151 | -0.405 | 14.3138 | 0.028 | 0 | 1 | 1 | 0.15 | 0 | 0.3999 | 0 | 1.0154 | 77.3185 | 0.13787 | 1.8025
2014-07-29 11:15 | -1 | 0 | 0 | 0 | 0 | 0 | 75.0448 | 14.3288 | -0.33501 | 73.2331 | 0.22501 | 14.5538 | 74.5803 | -0.43 | 14.3135 | 0.030001 | 0 | 1 | 1 | 0.15 | 0 | 0.3999 | 0 | 1.0157 | 77.3874 | 0.14031 | 1.8345
2014-07-29 11:15 | -1 | 0 | 0 | 0 | 0 | 0 | 75.0448 | 14.3288 | -0.33501 | 73.0984 | 0.22501 | 14.5538 | 74.5803 | -0.43 | 14.3135 | 0.028 | 0 | 1 | 1 | 0.15 | 0 | 0.3999 | 0 | 1.0157 | 77.3874 | 0.13788 | 1.8027
2014-07-29 11:15 | -1 | 0 | 0 | 0 | 0 | 0 | 75.0448 | 14.3288 | -0.33501 | 73.0984 | 0.22501 | 14.5538 | 74.5803 | -0.431 | 14.3132 | 0.028 | 0 | 1 | 1 | 0.15 | 0 | 0.3999 | 0 | 1.0157 | 77.3874 | 0.13788 | 1.8027
2014-07-29 11:15 | -1 | 0 | 0 | 0 | 0 | 0 | 75.0448 | 14.3288 | -0.33501 | 73.2331 | 0.22501 | 14.5538 | 74.5803 | -0.43 | 14.3134 | 0.028 | 0 | 1 | 1 | 0.15 | 0 | 0.3999 | 0 | 1.0157 | 77.3874 | 0.13788 | 1.8027
2014-07-29 11:15 | -1 | 0 | 0 | 0 | 0 | 0 | 75.0448 | 14.3288 | -0.33501 | 73.2331 | 0.22501 | 14.5538 | 74.5803 | -0.431 | 14.3135 | 0.028 | 0 | 1 | 1 | 0.15 | 0 | 0.3999 | 0 | 1.0157 | 77.3874 | 0.14031 | 1.8345
2014-07-29 11:15 | -1 | 0 | 0 | 0 | 0 | 0 | 75.0448 | 14.3288 | -0.34 | 73.0984 | 0.22501 | 14.5538 | 74.5803 | -0.428 | 14.3132 | 0.028999 | 0 | 1 | 1 | 0.15 | 0 | 0.3999 | 0 | 1.0157 | 77.3874 | 0.13788 | 1.8027
2014-07-29 11:16 | -1 | 0 | 0 | 0 | 0 | 0 | 75.0448 | 14.3288 | -0.34 | 73.0984 | 0.22501 | 14.5538 | 74.5803 | -0.425 | 14.3134 | 0.027 | 0 | 1 | 1 | 0.15 | 0 | 0.3999 | 0 | 1.0157 | 77.3874 | 0.13788 | 1.8027
2014-07-29 11:16 | -1 | 0 | 0 | 0 | 0 | 0 | 75.0448 | 14.3288 | -0.34 | 73.2331 | 0.22501 | 14.5538 | 74.5803 | -0.422 | 14.3133 | 0.028999 | 0 | 1 | 1 | 0.15 | 0 | 0.3999 | 0 | 1.0157 | 77.3874 | 0.14026 | 1.8337
2014-07-29 11:16 | -1 | 0 | 0 | 0 | 0 | 0 | 75.0448 | 14.3288 | -0.34 | 73.2331 | 0.22501 | 14.5538 | 74.5803 | -0.422 | 14.3132 | 0.028999 | 0 | 1 | 1 | 0.15 | 0 | 0.3999 | 0 | 1.0157 | 77.3874 | 0.14026 | 1.8337
2014-07-29 11:16 | -1 | 0 | 0 | 0 | 0 | 0 | 75.0448 | 14.3288 | -0.34 | 73.0984 | 0.22501 | 14.5488 | 74.4456 | -0.41 | 14.3141 | 0.028999 | 0 | 1 | 1 | 0.15 | 0 | 0.2002 | 0 | 1.0154 | 77.3356 | 0.14033 | 1.8347
2014-07-29 11:16 | -1 | 0 | 0 | 0 | 0 | 0 | 75.0618 | 14.3284 | -0.33501 | 73.2331 | 0.22501 | 14.5534 | 74.5803 | -0.414 | 14.3138 | 0.028 | 0 | 1 | 1 | 0.15 | 0 | 0.3999 | 0 | 1.0157 | 77.4047 | 0.13541 | 1.7703
2014-07-29 11:16 | -1 | 0 | 0 | 0 | 0 | 0 | 75.0618 | 14.3284 | -0.33501 | 73.0984 | 0.22501 | 14.5484 | 74.5803 | -0.417 | 14.3129 | 0.028999 | 0 | 1 | 1 | 0.15 | 0 | 0.3999 | 0 | 1.0154 | 77.3529 | 0.13788 | 1.8026
2014-07-29 11:16 | -1 | 0 | 0 | 0 | 0 | 0 | 75.0618 | 14.3284 | -0.33501 | 73.0984 | 0.22501 | 14.5534 | 74.5803 | -0.422 | 14.3132 | 0.028 | 0 | 1 | 1 | 0.15 | 0 | 0.3999 | 0 | 1.0157 | 77.4047 | 0.14026 | 1.8337
2014-07-29 11:16 | -1 | 0 | 0 | 0 | 0 | 0 | 75.0618 | 14.3284 | -0.33501 | 73.0984 | 0.22 | 14.5484 | 74.5803 | -0.423 | 14.3131 | 0.025 | 0 | 1 | 1 | 0.15 | 0 | 0.3999 | 0 | 1.0154 | 77.3529 | 0.13016 | 1.7017
2014-07-29 11:16 | -1 | 0 | 0 | 0 | 0 | 0 | 75.0618 | 14.3284 | -0.33501 | 73.0984 | 0.22 | 14.5484 | 74.5803 | -0.434 | 14.3131 | 0.024 | 0 | 1 | 1 | 0.15 | 0 | 0.3999 | 0 | 1.0154 | 77.3529 | 0.1276 | 1.6682
2014-07-29 11:16 | -1 | 0 | 0 | 0 | 0 | 0 | 75.0789 | 14.328 | -0.33501 | 73.2331 | 0.22501 | 14.548 | 74.5803 | -0.427 | 14.3128 | 0.025999 | 0 | 1 | 1 | 0.15 | 0 | 0.6001 | 0 | 1.0154 | 77.3701 | 0.13273 | 1.7353
2014-07-29 11:16 | -1 | 0 | 0 | 0 | 0 | 0 | 75.0789 | 14.328 | -0.33501 | 73.2331 | 0.22501 | 14.548 | 74.5803 | -0.423 | 14.3125 | 0.025 | 0 | 1 | 1 | 0.15 | 0 | 0.3999 | 0 | 1.0154 | 77.3701 | 0.13016 | 1.7017
2014-07-29 11:16 | -1 | 0 | 0 | 0 | 0 | 0 | 75.0789 | 14.328 | -0.33501 | 73.2331 | 0.22 | 14.548 | 74.5803 | -0.429 | 14.3127 | 0.025999 | 0 | 1 | 1 | 0.15 | 0 | 0.6001 | 0 | 1.0154 | 77.3701 | 0.13273 | 1.7353
2014-07-29 11:16 | -1 | 0 | 0 | 0 | 0 | 0 | 75.0789 | 14.328 | -0.33501 | 73.0984 | 0.22501 | 14.548 | 74.5803 | -0.436 | 14.3125 | 0.025 | 0 | 1 | 1 | 0.15 | 0 | 0.6001 | 0 | 1.0154 | 77.3701 | 0.13016 | 1.7016
2014-07-29 11:16 | -1 | 0 | 0 | 0 | 0 | 0 | 75.0789 | 14.328 | -0.33501 | 73.0984 | 0.22 | 14.548 | 74.5803 | -0.432 | 14.3126 | 0.025999 | 0 | 1 | 1 | 0.15 | 0 | 0.6001 | 0 | 1.0154 | 77.3701 | 0.13273 | 1.7353
2014-07-29 11:16 | -1 | 0 | 0 | 0 | 0 | 0 | 75.096 | 14.3284 | -0.33501 | 73.0984 | 0.22501 | 14.5484 | 74.5803 | -0.436 | 14.3129 | 0.027 | 0 | 1 | 1 | 0.15 | 0 | 0.3999 | 0 | 1.0154 | 77.3872 | 0.1276 | 1.6682
2014-07-29 11:16 | -1 | 0 | 0 | 0 | 0 | 0 | 75.096 | 14.3284 | -0.33501 | 73.2331 | 0.22 | 14.5484 | 74.5803 | -0.433 | 14.3128 | 0.025 | 0 | 1 | 1 | 0.15 | 0 | 0.3999 | 0 | 1.0154 | 77.3872 | 0.13016 | 1.7017
2014-07-29 11:16 | -1 | 0 | 0 | 0 | 0 | 0 | 75.096 | 14.3284 | -0.33501 | 73.0984 | 0.22501 | 14.5534 | 74.5803 | -0.437 | 14.3128 | 0.025999 | 0 | 1 | 1 | 0.15 | 0 | 0.3999 | 0 | 1.0157 | 77.4391 | 0.13273 | 1.7353
2014-07-29 11:16 | -1 | 0 | 0 | 0 | 0 | 0 | 75.096 | 14.3284 | -0.33501 | 73.0984 | 0.22501 | 14.5534 | 74.5803 | -0.437 | 14.3128 | 0.024 | 0 | 1 | 1 | 0.15 | 0 | 0.3999 | 0 | 1.0157 | 77.4391 | 0.1276 | 1.6682
2014-07-29 11:16 | -1 | 0 | 0 | 0 | 0 | 0 | 75.096 | 14.3284 | -0.33501 | 73.2331 | 0.22 | 14.5534 | 74.4456 | -0.434 | 14.3129 | 0.025 | 0 | 1 | 1 | 0.15 | 0 | 0.3999 | 0 | 1.0157 | 77.4391 | 0.13017 | 1.7019
2014-07-29 11:16 | -1 | 0 | 0 | 0 | 0 | 0 | 75.0875 | 14.3284 | -0.33501 | 73.0984 | 0.22 | 14.5484 | 74.4456 | -0.431 | 14.313 | 0.027 | 0 | 1 | 1 | 0.15 | 0 | 0.2002 | 0 | 1.0154 | 77.3788 | 0.13542 | 1.7705
2014-07-29 11:17 | -1 | 0 | 0 | 0 | 0 | 0 | 75.0875 | 14.3284 | -0.33501 | 73.2331 | 0.22 | 14.5534 | 74.5803 | -0.426 | 14.3131 | 0.025 | 0 | 1 | 1 | 0.15 | 0 | 0.3999 | 0 | 1.0157 | 77.4306 | 0.13016 | 1.7017
2014-07-29 11:17 | -1 | 0 | 0 | 0 | 0 | 0 | 75.0875 | 14.3284 | -0.33501 | 73.1433 | 0.22 | 14.5484 | 74.6253 | -0.428 | 14.313 | 0.024 | 0 | 1 | 1 | 0.15 | 0 | 0.2002 | 0 | 1.0154 | 77.3788 | 0.12491 | 1.6331
2014-07-29 11:17 | -1 | 0 | 0 | 0 | 0 | 0 | 75.0875 | 14.3284 | -0.33501 | 73.1433 | 0.22 | 14.5484 | 74.6253 | -0.424 | 14.3128 | 0.025 | 0 | 1 | 1 | 0.15 | 0 | 0.6001 | 0 | 1.0154 | 77.3788 | 0.13272 | 1.7352
2014-07-29 11:17 | -1 | 0 | 0 | 0 | 0 | 0 | 75.0875 | 14.3284 | -0.33501 | 73.1433 | 0.22 | 14.5484 | 74.6253 | -0.422 | 14.3132 | 0.025999 | 0 | 1 | 1 | 0.15 | 0 | 0.3999 | 0 | 1.0154 | 77.3788 | 0.13273 | 1.7353
2014-07-29 11:17 | -1 | 0 | 0 | 0 | 0 | 0 | 75.0789 | 14.3284 | -0.33501 | 73.1433 | 0.22501 | 14.5484 | 74.4905 | -0.433 | 14.3127 | 0.028999 | 0 | 1 | 1 | 0.15 | 0 | 0.3999 | 0 | 1.0154 | 77.3701 | 0.14507 | 1.8966
2014-07-29 11:17 | -1 | 0 | 0 | 0 | 0 | 0 | 75.0789 | 14.3284 | -0.33501 | 73.1433 | 0.22 | 14.5484 | 74.6253 | -0.441 | 14.313 | 0.028 | 0 | 1 | 1 | 0.15 | 0 | 0.3999 | 0 | 1.0154 | 77.3701 | 0.13788 | 1.8026
2014-07-29 11:17 | -1 | 0 | 0 | 0 | 0 | 0 | 75.0789 | 14.3284 | -0.33501 | 73.1433 | 0.22 | 14.5534 | 74.6253 | -0.429 | 14.3131 | 0.030001 | 0 | 1 | 1 | 0.15 | 0 | 0.3999 | 0 | 1.0157 | 77.4219 | 0.1427 | 1.8657
2014-07-29 11:17 | -1 | 0 | 0 | 0 | 0 | 0 | 75.0789 | 14.3284 | -0.33501 | 73.1433 | 0.22 | 14.5534 | 74.4905 | -0.426 | 14.3132 | 0.025999 | 0 | 1 | 1 | 0.15 | 0 | 0.6001 | 0 | 1.0157 | 77.4219 | 0.13274 | 1.7355
2014-07-29 11:17 | -1 | 0 | 0 | 0 | 0 | 0 | 75.0789 | 14.3284 | -0.33501 | 73.1433 | 0.22 | 14.5534 | 74.4905 | -0.415 | 14.3128 | 0.028 | 0 | 1 | 1 | 0.15 | 0 | 0.6001 | 0 | 1.0157 | 77.4219 | 0.13789 | 1.8028
2014-07-29 11:17 | -1 | 0 | 0 | 0 | 0 | 0 | 75.0618 | 14.3284 | -0.33501 | 73.1433 | 0.22501 | 14.5484 | 74.4905 | -0.428 | 14.3128 | 0.025999 | 0 | 1 | 1 | 0.15 | 0 | 0.3999 | 0 | 1.0154 | 77.3529 | 0.13274 | 1.7354
2014-07-29 11:17 | -1 | 0 | 0 | 0 | 0 | 0 | 75.0618 | 14.3284 | -0.33501 | 73.1433 | 0.22 | 14.5534 | 74.6253 | -0.425 | 14.3129 | 0.030001 | 0 | 1 | 1 | 0.15 | 0 | 0.3999 | 0 | 1.0157 | 77.4047 | 0.13787 | 1.8026
2014-07-29 11:17 | -1 | 0 | 0 | 0 | 0 | 0 | 75.0618 | 14.3284 | -0.33501 | 73.1433 | 0.22 | 14.5534 | 74.4905 | -0.424 | 14.3131 | 0.028999 | 0 | 1 | 1 | 0.15 | 0 | 0.3999 | 0 | 1.0157 | 77.4047 | 0.14027 | 1.8338
2014-07-29 11:17 | -1 | 0 | 0 | 0 | 0 | 0 | 75.0618 | 14.3284 | -0.33501 | 73.1882 | 0.22501 | 14.5484 | 74.6702 | -0.419 | 14.3132 | 0.027 | 0 | 1 | 1 | 0.15 | 0 | 0.3999 | 0 | 1.0154 | 77.3529 | 0.14024 | 1.8335
2014-07-29 11:17 | -1 | 0 | 0 | 0 | 0 | 0 | 75.0618 | 14.3284 | -0.33501 | 73.1882 | 0.22501 | 14.5534 | 74.5354 | -0.423 | 14.3132 | 0.028999 | 0 | 1 | 1 | 0.15 | 0 | 0.2002 | 0 | 1.0157 | 77.4047 | 0.14026 | 1.8338
2014-07-29 11:17 | -1 | 0 | 0 | 0 | 0 | 0 | 75.0618 | 14.328 | -0.33501 | 73.1882 | 0.22 | 14.553 | 74.5354 | -0.425 | 14.3127 | 0.028999 | 0 | 1 | 1 | 0.15 | 0 | 0.6001 | 0 | 1.0157 | 77.4047 | 0.14026 | 1.8337
2014-07-29 11:17 | -1 | 0 | 0 | 0 | 0 | 0 | 75.0618 | 14.328 | -0.33501 | 73.1882 | 0.22 | 14.548 | 74.5354 | -0.421 | 14.3125 | 0.028999 | 0 | 1 | 1 | 0.15 | 0 | 0.3999 | 0 | 1.0154 | 77.3529 | 0.14026 | 1.8337
2014-07-29 11:17 | -1 | 0 | 0 | 0 | 0 | 0 | 75.0618 | 14.328 | -0.33501 | 73.1882 | 0.22501 | 14.548 | 74.5354 | -0.429 | 14.3124 | 0.028999 | 0 | 1 | 1 | 0.15 | 0 | 0.6001 | 0 | 1.0154 | 77.3529 | 0.14026 | 1.8337
2014-07-29 11:17 | -1 | 0 | 0 | 0 | 0 | 0 | 75.0618 | 14.328 | -0.33501 | 73.1882 | 0.22501 | 14.553 | 74.6702 | -0.424 | 14.3124 | 0.028 | 0 | 1 | 1 | 0.15 | 0 | 0.6001 | 0 | 1.0157 | 77.4047 | 0.13787 | 1.8025
2014-07-29 11:17 | -1 | 0 | 0 | 0 | 0 | 0 | 75.0618 | 14.328 | -0.33501 | 73.1882 | 0.22 | 14.553 | 74.5354 | -0.43 | 14.3124 | 0.031 | 0 | 1 | 1 | 0.15 | 0 | 0.6001 | 0 | 1.0157 | 77.4047 | 0.14506 | 1.8965
2014-07-29 11:17 | -1 | 0 | 0 | 0 | 0 | 0 | 75.0448 | 14.328 | -0.33501 | 73.2331 | 0.22 | 14.548 | 74.5354 | -0.431 | 14.3124 | 0.030001 | 0 | 1 | 1 | 0.15 | 0 | 0.3999 | 0 | 1.0154 | 77.3358 | 0.14271 | 1.8658
2014-07-29 11:18 | -1 | 0 | 0 | 0 | 0 | 0 | 75.0448 | 14.328 | -0.33501 | 73.2331 | 0.22 | 14.548 | 74.5803 | -0.427 | 14.3126 | 0.031 | 0 | 1 | 1 | 0.15 | 0 | 0.3999 | 0 | 1.0154 | 77.3358 | 0.14505 | 1.8964
2014-07-29 11:18 | -1 | 0 | 0 | 0 | 0 | 0 | 75.0448 | 14.328 | -0.33501 | 73.2331 | 0.22501 | 14.548 | 74.5803 | -0.431 | 14.3123 | 0.028999 | 0 | 1 | 1 | 0.15 | 0 | 0.3999 | 0 | 1.0154 | 77.3358 | 0.14025 | 1.8336
2014-07-29 11:18 | -1 | 0 | 0 | 0 | 0 | 0 | 75.0448 | 14.328 | -0.33501 | 73.2331 | 0.22 | 14.548 | 74.5803 | -0.416 | 14.3132 | 0.030001 | 0 | 1 | 1 | 0.15 | 0 | 0.3999 | 0 | 1.0154 | 77.3358 | 0.14506 | 1.8965
2014-07-29 11:18 | -1 | 0 | 0 | 0 | 0 | 0 | 75.0448 | 14.328 | -0.33501 | 73.2331 | 0.22 | 14.548 | 74.5803 | -0.414 | 14.313 | 0.030001 | 0 | 1 | 1 | 0.15 | 0 | 0.6001 | 0 | 1.0154 | 77.3358 | 0.14271 | 1.8657
2014-07-29 11:18 | -1 | 0 | 0 | 0 | 0 | 0 | 75.0618 | 14.3288 | -0.33501 | 73.0984 | 0.22501 | 14.5538 | 74.5803 | -0.428 | 14.3131 | 0.030001 | 0 | 1 | 1 | 0.15 | 0 | 0.3999 | 0 | 1.0157 | 77.4046 | 0.14026 | 1.8337
2014-07-29 11:18 | -1 | 0 | 0 | 0 | 0 | 0 | 75.0618 | 14.3288 | -0.33501 | 73.2331 | 0.22 | 14.5538 | 74.5803 | -0.437 | 14.3129 | 0.028 | 0 | 1 | 1 | 0.15 | 0 | 0.3999 | 0 | 1.0157 | 77.4046 | 0.13788 | 1.8026
2014-07-29 11:18 | -1 | 0 | 0 | 0 | 0 | 0 | 75.0618 | 14.3288 | -0.33501 | 73.2331 | 0.22 | 14.5488 | 74.5803 | -0.419 | 14.3133 | 0.028 | 0 | 1 | 1 | 0.15 | 0 | 0.3999 | 0 | 1.0154 | 77.3528 | 0.13788 | 1.8027
2014-07-29 11:18 | -1 | 0 | 0 | 0 | 0 | 0 | 75.0618 | 14.3288 | -0.33501 | 73.2331 | 0.22501 | 14.5538 | 74.4456 | -0.432 | 14.3134 | 0.028999 | 0 | 1 | 1 | 0.15 | 0 | 0.3999 | 0 | 1.0157 | 77.4046 | 0.1379 | 1.8029
2014-07-29 11:18 | -1 | 0 | 0 | 0 | 0 | 0 | 75.0618 | 14.3288 | -0.33501 | 73.2331 | 0.22 | 14.5538 | 74.5803 | -0.431 | 14.3131 | 0.028 | 0 | 1 | 1 | 0.15 | 0 | 0.6001 | 0 | 1.0157 | 77.4046 | 0.13541 | 1.7703
2014-07-29 11:18 | -1 | 0 | 0 | 0 | 0 | 0 | 75.0789 | 14.3288 | -0.33501 | 73.0984 | 0.22 | 14.5488 | 74.5803 | -0.421 | 14.3131 | 0.028999 | 0 | 1 | 1 | 0.15 | 0 | 0.3999 | 0 | 1.0154 | 77.37 | 0.14025 | 1.8337
2014-07-29 11:18 | -1 | 0 | 0 | 0 | 0 | 0 | 75.0789 | 14.3288 | -0.33501 | 73.2331 | 0.22 | 14.5488 | 74.4456 | -0.424 | 14.313 | 0.028 | 0 | 1 | 1 | 0.15 | 0 | 0.3999 | 0 | 1.0154 | 77.37 | 0.1379 | 1.8029
2014-07-29 11:18 | -1 | 0 | 0 | 0 | 0 | 0 | 75.0789 | 14.3288 | -0.33501 | 73.2331 | 0.22 | 14.5538 | 74.4456 | -0.419 | 14.3134 | 0.028 | 0 | 1 | 1 | 0.15 | 0 | 0.6001 | 0 | 1.0157 | 77.4218 | 0.1379 | 1.8029
2014-07-29 11:18 | -1 | 0 | 0 | 0 | 0 | 0 | 75.0789 | 14.3288 | -0.33501 | 73.2331 | 0.22 | 14.5488 | 74.5803 | -0.412 | 14.314 | 0.027 | 0 | 1 | 1 | 0.15 | 0 | 0.3999 | 0 | 1.0154 | 77.37 | 0.13526 | 1.7684
2014-07-29 11:18 | -1 | 0 | 0 | 0 | 0 | 0 | 75.0789 | 14.3288 | -0.33501 | 73.1433 | 0.22 | 14.5538 | 74.6253 | -0.413 | 14.3136 | 0.028 | 0 | 1 | 1 | 0.15 | 0 | 0.3999 | 0 | 1.0157 | 77.4218 | 0.13788 | 1.8026
2014-07-29 11:18 | -1 | 0 | 0 | 0 | 0 | 0 | 75.0789 | 14.3288 | -0.33501 | 73.278 | 0.22501 | 14.5488 | 74.6253 | -0.423 | 14.3138 | 0.028 | 0 | 1 | 1 | 0.15 | 0 | 0.6001 | 0 | 1.0154 | 77.37 | 0.13788 | 1.8026
2014-07-29 11:18 | -1 | 0 | 0 | 0 | 0 | 0 | 75.0789 | 14.3288 | -0.33501 | 73.278 | 0.22501 | 14.5488 | 74.6253 | -0.411 | 14.3138 | 0.028999 | 0 | 1 | 1 | 0.15 | 0 | 0.3999 | 0 | 1.0154 | 77.37 | 0.14031 | 1.8344
2014-07-29 11:18 | -1 | 0 | 0 | 0 | 0 | 0 | 75.0789 | 14.3288 | -0.33501 | 73.1433 | 0.22501 | 14.5488 | 74.6253 | -0.426 | 14.3136 | 0.025999 | 0 | 1 | 1 | 0.15 | 0 | 0.6001 | 0 | 1.0154 | 77.37 | 0.13273 | 1.7353
2014-07-29 11:18 | -1 | 0 | 0 | 0 | 0 | 0 | 75.0789 | 14.3288 | -0.33501 | 73.4127 | 0.22501 | 14.5488 | 74.6253 | -0.43 | 14.3131 | 0.025999 | 0 | 1 | 1 | 0.15 | 0 | 0.3999 | 0 | 1.0154 | 77.37 | 0.1354 | 1.7702
2014-07-29 11:18 | -1 | 0 | 0 | 0 | 0 | 0 | 75.0789 | 14.3288 | -0.33501 | 73.278 | 0.22 | 14.5538 | 74.6253 | -0.429 | 14.3131 | 0.027 | 0 | 1 | 1 | 0.15 | 0 | 0.6001 | 0 | 1.0157 | 77.4218 | 0.1354 | 1.7702
2014-07-29 11:18 | -1 | 0 | 0 | 0 | 0 | 0 | 75.0789 | 14.3288 | -0.33501 | 73.278 | 0.22501 | 14.5538 | 74.4905 | -0.42 | 14.3132 | 0.027 | 0 | 1 | 1 | 0.15 | 0 | 0.3999 | 0 | 1.0157 | 77.4218 | 0.13542 | 1.7704
2014-07-29 11:19 | -1 | 0 | 0 | 0 | 0 | 0 | 75.0789 | 14.3288 | -0.33501 | 73.1433 | 0.22501 | 14.5538 | 74.6253 | -0.423 | 14.3138 | 0.028 | 0 | 1 | 1 | 0.15 | 0 | 0.3999 | 0 | 1.0157 | 77.4218 | 0.13273 | 1.7353
2014-07-29 11:19 | -1 | 0 | 0 | 0 | 0 | 0 | 75.0789 | 14.3288 | -0.33501 | 73.278 | 0.22 | 14.5538 | 74.6253 | -0.424 | 14.3135 | 0.028 | 0 | 1 | 1 | 0.15 | 0 | 0.3999 | 0 | 1.0157 | 77.4218 | 0.13788 | 1.8026
2014-07-29 11:19 | -1 | 0 | 0 | 0 | 0 | 0 | 75.0789 | 14.3288 | -0.33501 | 73.278 | 0.22501 | 14.5488 | 74.6253 | -0.418 | 14.3133 | 0.027 | 0 | 1 | 1 | 0.15 | 0 | 0.6001 | 0 | 1.0154 | 77.37 | 0.1354 | 1.7702
2014-07-29 11:19 | -1 | 0 | 0 | 0 | 0 | 0 | 75.0789 | 14.3288 | -0.33501 | 73.278 | 0.22 | 14.5538 | 74.4905 | -0.422 | 14.3131 | 0.025999 | 0 | 1 | 1 | 0.15 | 0 | 0.3999 | 0 | 1.0157 | 77.4218 | 0.14027 | 1.8338
2014-07-29 11:19 | -1 | 0 | 0 | 0 | 0 | 0 | 75.1046 | 14.3291 | -0.33501 | 73.278 | 0.22 | 14.5491 | 74.6253 | -0.422 | 14.3135 | 0.027 | 0 | 1 | 1 | 0.15 | 0 | 0.6001 | 0 | 1.0154 | 77.3958 | 0.1354 | 1.7703
2014-07-29 11:19 | -1 | 0 | 0 | 0 | 0 | 0 | 75.1046 | 14.3291 | -0.33501 | 73.278 | 0.22501 | 14.5491 | 74.6253 | -0.419 | 14.3138 | 0.025 | 0 | 1 | 1 | 0.15 | 0 | 0.3999 | 0 | 1.0154 | 77.3958 | 0.13016 | 1.7017
2014-07-29 11:19 | -1 | 0 | 0 | 0 | 0 | 0 | 75.1046 | 14.3291 | -0.33501 | 73.278 | 0.22 | 14.5541 | 74.4905 | -0.429 | 14.3137 | 0.028 | 0 | 1 | 1 | 0.15 | 0 | 0.3999 | 0 | 1.0157 | 77.4476 | 0.14033 | 1.8346
2014-07-29 11:19 | -1 | 0 | 0 | 0 | 0 | 0 | 75.1046 | 14.3291 | -0.33501 | 73.278 | 0.22501 | 14.5491 | 74.6253 | -0.432 | 14.3138 | 0.025999 | 0 | 1 | 1 | 0.15 | 0 | 0.6001 | 0 | 1.0154 | 77.3958 | 0.1354 | 1.7703
2014-07-29 11:19 | -1 | 0 | 0 | 0 | 0 | 0 | 75.1046 | 14.3291 | -0.33501 | 73.278 | 0.22501 | 14.5541 | 74.4905 | -0.428 | 14.3138 | 0.025999 | 0 | 1 | 1 | 0.15 | 0 | 0.6001 | 0 | 1.0157 | 77.4476 | 0.13274 | 1.7355
2014-07-29 11:19 | -1 | 0 | 0 | 0 | 0 | 0 | 75.1217 | 14.3291 | -0.33501 | 73.278 | 0.22 | 14.5491 | 74.6253 | -0.428 | 14.3137 | 0.025999 | 0 | 1 | 1 | 0.15 | 0 | 0.6001 | 0 | 1.0154 | 77.4129 | 0.13273 | 1.7353
2014-07-29 11:19 | -1 | 0 | 0 | 0 | 0 | 0 | 75.1217 | 14.3291 | -0.33501 | 73.278 | 0.22 | 14.5541 | 74.4905 | -0.426 | 14.3139 | 0.028 | 0 | 1 | 1 | 0.15 | 0 | 0.3999 | 0 | 1.0157 | 77.4647 | 0.1379 | 1.8029
2014-07-29 11:19 | -1 | 0 | 0 | 0 | 0 | 0 | 75.1217 | 14.3291 | -0.33501 | 73.278 | 0.22 | 14.5491 | 74.4905 | -0.425 | 14.3134 | 0.027 | 0 | 1 | 1 | 0.15 | 0 | 0.3999 | 0 | 1.0154 | 77.4129 | 0.13542 | 1.7705
2014-07-29 11:19 | -1 | 0 | 0 | 0 | 0 | 0 | 75.1217 | 14.3291 | -0.33501 | 73.1433 | 0.22501 | 14.5491 | 74.4905 | -0.42 | 14.3139 | 0.027 | 0 | 1 | 1 | 0.15 | 0 | 0.6001 | 0 | 1.0154 | 77.4129 | 0.13542 | 1.7705
2014-07-29 11:19 | -1 | 0 | 0 | 0 | 0 | 0 | 75.1217 | 14.3291 | -0.33501 | 73.278 | 0.22 | 14.5491 | 74.6253 | -0.428 | 14.3135 | 0.025 | 0 | 1 | 1 | 0.15 | 0 | 0.6001 | 0 | 1.0154 | 77.4129 | 0.13015 | 1.7016
2014-07-29 11:19 | -1 | 0 | 0 | 0 | 0 | 0 | 75.1474 | 14.3288 | -0.33501 | 73.3229 | 0.22 | 14.5488 | 74.5354 | -0.429 | 14.3132 | 0.028 | 0 | 1 | 1 | 0.15 | 0 | 0.6001 | 0 | 1.0154 | 77.4387 | 0.13789 | 1.8027
2014-07-29 11:19 | -1 | 0 | 0 | 0 | 0 | 0 | 75.1474 | 14.3288 | -0.33501 | 73.3229 | 0.22 | 14.5488 | 74.5354 | -0.421 | 14.3132 | 0.025 | 0 | 1 | 1 | 0.15 | 0 | 0.3999 | 0 | 1.0154 | 77.4387 | 0.13274 | 1.7354
2014-07-29 11:19 | -1 | 0 | 0 | 0 | 0 | 0 | 75.1474 | 14.3288 | -0.33501 | 73.3229 | 0.22 | 14.5488 | 74.6702 | -0.414 | 14.3136 | 0.027 | 0 | 1 | 1 | 0.15 | 0 | 0.3999 | 0 | 1.0154 | 77.4387 | 0.1354 | 1.7702
2014-07-29 11:19 | -1 | 0 | 0 | 0 | 0 | 0 | 75.1474 | 14.3288 | -0.33501 | 73.1882 | 0.22 | 14.5488 | 74.5354 | -0.419 | 14.3137 | 0.027 | 0 | 1 | 1 | 0.15 | 0 | 0.6001 | 0 | 1.0154 | 77.4387 | 0.13541 | 1.7704
2014-07-29 11:19 | -1 | 0 | 0 | 0 | 0 | 0 | 75.1474 | 14.3288 | -0.33501 | 73.3229 | 0.22 | 14.5488 | 74.5354 | -0.425 | 14.3133 | 0.025999 | 0 | 1 | 1 | 0.15 | 0 | 0.3999 | 0 | 1.0154 | 77.4387 | 0.13274 | 1.7354
2014-07-29 11:19 | -1 | 0 | 0 | 0 | 0 | 0 | 75.1559 | 14.3288 | -0.33501 | 73.3229 | 0.22 | 14.5488 | 74.5354 | -0.418 | 14.3137 | 0.027 | 0 | 1 | 1 | 0.15 | 0 | 0.6001 | 0 | 1.0154 | 77.4472 | 0.13541 | 1.7704
2014-07-29 11:20 | -1 | 0 | 0 | 0 | 0 | 0 | 75.1559 | 14.3288 | -0.33501 | 73.3678 | 0.22 | 14.5488 | 74.5803 | -0.432 | 14.3133 | 0.027 | 0 | 1 | 1 | 0.15 | 0 | 0.3999 | 0 | 1.0154 | 77.4472 | 0.13788 | 1.8027
2014-07-29 11:20 | -1 | 0 | 0 | 0 | 0 | 0 | 75.1559 | 14.3288 | -0.33501 | 73.3678 | 0.22 | 14.5538 | 74.7151 | -0.427 | 14.3133 | 0.027 | 0 | 1 | 1 | 0.15 | 0 | 0.3999 | 0 | 1.0157 | 77.4991 | 0.13539 | 1.7701
2014-07-29 11:20 | -1 | 0 | 0 | 0 | 0 | 0 | 75.1559 | 14.3288 | -0.33501 | 73.3229 | 0.22 | 14.5488 | 74.5354 | -0.429 | 14.3135 | 0.028 | 0 | 1 | 1 | 0.15 | 0 | 0.3999 | 0 | 1.0154 | 77.4472 | 0.13789 | 1.8028
2014-07-29 11:20 | -1 | 0 | 0 | 0 | 0 | 0 | 75.1559 | 14.3288 | -0.33501 | 73.3229 | 0.22 | 14.5488 | 74.5354 | -0.418 | 14.3133 | 0.025999 | 0 | 1 | 1 | 0.15 | 0 | 0.6001 | 0 | 1.0154 | 77.4472 | 0.13016 | 1.7018
2014-07-29 11:20 | -1 | 0 | 0 | 0 | 0 | 0 | 75.1474 | 14.3288 | -0.33501 | 73.3229 | 0.22 | 14.5488 | 74.5354 | -0.406 | 14.3138 | 0.025999 | 0 | 1 | 1 | 0.15 | 0 | 0.6001 | 0 | 1.0154 | 77.4387 | 0.13274 | 1.7354
2014-07-29 11:20 | -1 | 0 | 0 | 0 | 0 | 0 | 75.1474 | 14.3288 | -0.33501 | 73.3678 | 0.22501 | 14.5488 | 74.7151 | -0.395 | 14.3145 | 0.025 | 0 | 1 | 1 | 0.15 | 0 | 0.6001 | 0 | 1.0154 | 77.4387 | 0.13525 | 1.7682
2014-07-29 11:20 | -1 | 0 | 0 | 0 | 0 | 0 | 75.1474 | 14.3288 | -0.33501 | 73.3678 | 0.22 | 14.5488 | 74.5803 | -0.383 | 14.3151 | 0.027 | 0 | 1 | 1 | 0.15 | 0 | 0.6001 | 0 | 1.0154 | 77.4387 | 0.13789 | 1.8028
2014-07-29 11:20 | -1 | 0 | 0 | 0 | 0 | 0 | 75.1474 | 14.3288 | -0.33501 | 73.3678 | 0.22 | 14.5488 | 74.5803 | -0.413 | 14.3137 | 0.024 | 0 | 1 | 1 | 0.15 | 0 | 0.3999 | 0 | 1.0154 | 77.4387 | 0.13016 | 1.7017
2014-07-29 11:20 | -1 | 0 | 0 | 0 | 0 | 0 | 75.1474 | 14.3288 | -0.33501 | 73.3678 | 0.22 | 14.5488 | 74.5803 | -0.402 | 14.314 | 0.025 | 0 | 1 | 1 | 0.15 | 0 | 0.6001 | 0 | 1.0154 | 77.4387 | 0.13526 | 1.7684
2014-07-29 11:20 | -1 | 0 | 0 | 0 | 0 | 0 | 75.1644 | 14.3295 | -0.33501 | 73.3678 | 0.22 | 14.5545 | 74.7151 | -0.421 | 14.3142 | 0.025999 | 0 | 1 | 1 | 0.15 | 0 | 0.3999 | 0 | 1.0157 | 77.5076 | 0.13272 | 1.7352
2014-07-29 11:20 | -1 | 0 | 0 | 0 | 0 | 0 | 75.1644 | 14.3295 | -0.33501 | 73.3678 | 0.22 | 14.5545 | 74.7151 | -0.432 | 14.3144 | 0.025 | 0 | 1 | 1 | 0.15 | 0 | 0.6001 | 0 | 1.0157 | 77.5076 | 0.12759 | 1.6681
2014-07-29 11:20 | -1 | 0 | 0 | 0 | 0 | 0 | 75.1644 | 14.3295 | -0.33501 | 73.3678 | 0.22 | 14.5495 | 74.5803 | -0.417 | 14.3144 | 0.027 | 0 | 1 | 1 | 0.15 | 0 | 0.6001 | 0 | 1.0154 | 77.4558 | 0.13016 | 1.7018
2014-07-29 11:20 | -1 | 0 | 0 | 0 | 0 | 0 | 75.1644 | 14.3295 | -0.33501 | 73.3678 | 0.22 | 14.5495 | 74.7151 | -0.421 | 14.3142 | 0.025999 | 0 | 1 | 1 | 0.15 | 0 | 0.7998 | 0 | 1.0154 | 77.4558 | 0.13015 | 1.7015
2014-07-29 11:20 | -1 | 0 | 0 | 0 | 0 | 0 | 75.1644 | 14.3295 | -0.33501 | 73.3678 | 0.22 | 14.5495 | 74.7151 | -0.437 | 14.3142 | 0.025 | 0 | 1 | 1 | 0.15 | 0 | 0.6001 | 0 | 1.0154 | 77.4558 | 0.13015 | 1.7015
2014-07-29 11:20 | -1 | 0 | 0 | 0 | 0 | 0 | 75.173 | 14.3295 | -0.33501 | 73.3678 | 0.22 | 14.5545 | 74.7151 | -0.416 | 14.3146 | 0.025999 | 0 | 1 | 1 | 0.15 | 0 | 0.6001 | 0 | 1.0157 | 77.5162 | 0.13021 | 1.7024
2014-07-29 11:20 | -1 | 0 | 0 | 0 | 0 | 0 | 75.173 | 14.3295 | -0.33501 | 73.3678 | 0.22501 | 14.5545 | 74.7151 | -0.413 | 14.3149 | 0.025999 | 0 | 1 | 1 | 0.15 | 0 | 0.3999 | 0 | 1.0157 | 77.5162 | 0.13272 | 1.7352
2014-07-29 11:20 | -1 | 0 | 0 | 0 | 0 | 0 | 75.173 | 14.3295 | -0.33501 | 73.3678 | 0.22501 | 14.5545 | 74.5803 | -0.416 | 14.3147 | 0.025999 | 0 | 1 | 1 | 0.15 | 0 | 0.3999 | 0 | 1.0157 | 77.5162 | 0.13274 | 1.7354
2014-07-29 11:20 | -1 | 0 | 0 | 0 | 0 | 0 | 75.173 | 14.3295 | -0.33501 | 73.3678 | 0.22501 | 14.5545 | 74.7151 | -0.408 | 14.315 | 0.024 | 0 | 1 | 1 | 0.15 | 0 | 0.6001 | 0 | 1.0157 | 77.5162 | 0.13021 | 1.7024
2014-07-29 11:20 | -1 | 0 | 0 | 0 | 0 | 0 | 75.173 | 14.3295 | -0.33501 | 73.3678 | 0.22501 | 14.5545 | 74.5803 | -0.413 | 14.3145 | 0.023001 | 0 | 1 | 1 | 0.15 | 0 | 0.6001 | 0 | 1.0157 | 77.5162 | 0.12492 | 1.6333
2014-07-29 11:20 | -1 | 0 | 0 | 0 | 0 | 0 | 75.173 | 14.3291 | -0.33501 | 73.3678 | 0.22501 | 14.5491 | 74.7151 | -0.41 | 14.3139 | 0.024 | 0 | 1 | 1 | 0.15 | 0 | 0.6001 | 0 | 1.0154 | 77.4644 | 0.12758 | 1.668
2014-07-29 11:21 | -1 | 0 | 0 | 0 | 0 | 0 | 75.173 | 14.3291 | -0.33501 | 73.5025 | 0.22501 | 14.5541 | 74.5803 | -0.408 | 14.314 | 0.023001 | 0 | 1 | 1 | 0.15 | 0 | 0.6001 | 0 | 1.0157 | 77.5163 | 0.1276 | 1.6682
2014-07-29 11:21 | -1 | 0 | 0 | 0 | 0 | 0 | 75.173 | 14.3291 | -0.33501 | 73.3678 | 0.22 | 14.5541 | 74.7151 | -0.421 | 14.3134 | 0.025999 | 0 | 1 | 1 | 0.15 | 0 | 0.6001 | 0 | 1.0157 | 77.5163 | 0.13272 | 1.7351
2014-07-29 11:21 | -1 | 0 | 0 | 0 | 0 | 0 | 75.173 | 14.3291 | -0.33501 | 73.3678 | 0.22 | 14.5491 | 74.5803 | -0.403 | 14.3145 | 0.024 | 0 | 1 | 1 | 0.15 | 0 | 0.6001 | 0 | 1.0154 | 77.4644 | 0.1276 | 1.6683
2014-07-29 11:21 | -1 | 0 | 0 | 0 | 0 | 0 | 75.173 | 14.3291 | -0.33501 | 73.3678 | 0.22501 | 14.5541 | 74.5803 | -0.41 | 14.3141 | 0.024 | 0 | 1 | 1 | 0.15 | 0 | 0.6001 | 0 | 1.0157 | 77.5163 | 0.1276 | 1.6683
2014-07-29 11:21 | -1 | 0 | 0 | 0 | 0 | 0 | 75.1901 | 14.3295 | -0.33501 | 73.3678 | 0.22501 | 14.5545 | 74.7151 | -0.419 | 14.3148 | 0.023001 | 0 | 1 | 1 | 0.15 | 0 | 0.6001 | 0 | 1.0157 | 77.5334 | 0.12491 | 1.6331
2014-07-29 11:21 | -1 | 0 | 0 | 0 | 0 | 0 | 75.1901 | 14.3295 | -0.33501 | 73.3678 | 0.22501 | 14.5545 | 74.7151 | -0.418 | 14.3145 | 0.024 | 0 | 1 | 1 | 0.15 | 0 | 0.6001 | 0 | 1.0157 | 77.5334 | 0.12759 | 1.6681
2014-07-29 11:21 | -1 | 0 | 0 | 0 | 0 | 0 | 75.1901 | 14.3295 | -0.33501 | 73.3678 | 0.22501 | 14.5545 | 74.7151 | -0.43 | 14.3142 | 0.023001 | 0 | 1 | 1 | 0.15 | 0 | 0.3999 | 0 | 1.0157 | 77.5334 | 0.12759 | 1.6681
2014-07-29 11:21 | -1 | 0 | 0 | 0 | 0 | 0 | 75.1901 | 14.3295 | -0.33501 | 73.5025 | 0.23 | 14.5545 | 74.7151 | -0.428 | 14.3145 | 0.023001 | 0 | 1 | 1 | 0.15 | 0 | 0.6001 | 0 | 1.0157 | 77.5334 | 0.12491 | 1.6331
2014-07-29 11:21 | -1 | 0 | 0 | 0 | 0 | 0 | 75.1901 | 14.3295 | -0.33501 | 73.3678 | 0.23 | 14.5545 | 74.7151 | -0.429 | 14.3139 | 0.025 | 0 | 1 | 1 | 0.15 | 0 | 0.6001 | 0 | 1.0157 | 77.5334 | 0.13015 | 1.7015
2014-07-29 11:21 | -1 | 0 | 0 | 0 | 0 | 0 | 75.173 | 14.3299 | -0.33501 | 73.3678 | 0.22501 | 14.5549 | 74.7151 | -0.435 | 14.3142 | 0.025 | 0 | 1 | 1 | 0.15 | 0 | 0.3999 | 0 | 1.0157 | 77.5161 | 0.13015 | 1.7015
2014-07-29 11:21 | -1 | 0 | 0 | 0 | 0 | 0 | 75.173 | 14.3299 | -0.33501 | 73.5025 | 0.22501 | 14.5549 | 74.8498 | -0.438 | 14.3138 | 0.024 | 0 | 1 | 1 | 0.15 | 0 | 0.3999 | 0 | 1.0157 | 77.5161 | 0.12757 | 1.6678
2014-07-29 11:21 | -1 | 0 | 0 | 0 | 0 | 0 | 75.173 | 14.3299 | -0.33501 | 73.3678 | 0.22501 | 14.5549 | 74.7151 | -0.425 | 14.3143 | 0.025 | 0 | 1 | 1 | 0.15 | 0 | 0.3999 | 0 | 1.0157 | 77.5161 | 0.13015 | 1.7016
2014-07-29 11:21 | -1 | 0 | 0 | 0 | 0 | 0 | 75.173 | 14.3299 | -0.33501 | 73.3678 | 0.22501 | 14.5549 | 74.7151 | -0.406 | 14.3149 | 0.024 | 0 | 1 | 1 | 0.15 | 0 | 0.3999 | 0 | 1.0157 | 77.5161 | 0.12759 | 1.6681
2014-07-29 11:21 | -1 | 0 | 0 | 0 | 0 | 0 | 75.173 | 14.3299 | -0.33501 | 73.3678 | 0.22501 | 14.5549 | 74.7151 | -0.417 | 14.3146 | 0.024 | 0 | 1 | 1 | 0.15 | 0 | 0.3999 | 0 | 1.0157 | 77.5161 | 0.13015 | 1.7016
2014-07-29 11:21 | -1 | 0 | 0 | 0 | 0 | 0 | 75.1559 | 14.3295 | -0.33501 | 73.3678 | 0.22501 | 14.5545 | 74.7151 | -0.415 | 14.3141 | 0.023001 | 0 | 1 | 1 | 0.15 | 0 | 0.3999 | 0 | 1.0157 | 77.499 | 0.13015 | 1.7015
2014-07-29 11:21 | -1 | 0 | 0 | 0 | 0 | 0 | 75.1559 | 14.3295 | -0.33501 | 73.5025 | 0.22501 | 14.5545 | 74.7151 | -0.421 | 14.3143 | 0.023001 | 0 | 1 | 1 | 0.15 | 0 | 0.3999 | 0 | 1.0157 | 77.499 | 0.13015 | 1.7015
2014-07-29 11:21 | -1 | 0 | 0 | 0 | 0 | 0 | 75.1559 | 14.3295 | -0.33501 | 73.5025 | 0.22501 | 14.5545 | 74.7151 | -0.422 | 14.3143 | 0.023001 | 0 | 1 | 1 | 0.15 | 0 | 0.3999 | 0 | 1.0157 | 77.499 | 0.12491 | 1.633
2014-07-29 11:21 | -1 | 0 | 0 | 0 | 0 | 0 | 75.1559 | 14.3295 | -0.33501 | 73.5025 | 0.22501 | 14.5545 | 74.7151 | -0.418 | 14.3145 | 0.023001 | 0 | 1 | 1 | 0.15 | 0 | 0.3999 | 0 | 1.0157 | 77.499 | 0.12491 | 1.6331
2014-07-29 11:21 | -1 | 0 | 0 | 0 | 0 | 0 | 75.1559 | 14.3295 | -0.33501 | 73.3678 | 0.22501 | 14.5495 | 74.7151 | -0.414 | 14.3146 | 0.023001 | 0 | 1 | 1 | 0.15 | 0 | 0.3999 | 0 | 1.0154 | 77.4472 | 0.12491 | 1.6331
2014-07-29 11:22 | -1 | 0 | 0 | 0 | 0 | 0 | 75.1559 | 14.3299 | -0.33501 | 73.3678 | 0.22501 | 14.5549 | 74.5803 | -0.416 | 14.315 | 0.024 | 0 | 1 | 1 | 0.15 | 0 | 0.6001 | 0 | 1.0157 | 77.4989 | 0.12761 | 1.6683
2014-07-29 11:22 | -1 | 0 | 0 | 0 | 0 | 0 | 75.1559 | 14.3299 | -0.33501 | 73.3678 | 0.22501 | 14.5549 | 74.5803 | -0.417 | 14.315 | 0.021999 | 0 | 1 | 1 | 0.15 | 0 | 0.3999 | 0 | 1.0157 | 77.4989 | 0.12761 | 1.6683
2014-07-29 11:22 | -1 | 0 | 0 | 0 | 0 | 0 | 75.1559 | 14.3299 | -0.33501 | 73.5025 | 0.22501 | 14.5549 | 74.7151 | -0.428 | 14.3148 | 0.023001 | 0 | 1 | 1 | 0.15 | 0 | 0.6001 | 0 | 1.0157 | 77.4989 | 0.12491 | 1.6331
2014-07-29 11:22 | -1 | 0 | 0 | 0 | 0 | 0 | 75.1559 | 14.3299 | -0.33501 | 73.4127 | 0.22501 | 14.5499 | 74.76 | -0.43 | 14.3146 | 0.021999 | 0 | 1 | 1 | 0.15 | 0 | 0.6001 | 0 | 1.0154 | 77.4471 | 0.12223 | 1.598
2014-07-29 11:22 | -1 | 0 | 0 | 0 | 0 | 0 | 75.1559 | 14.3299 | -0.33501 | 73.5474 | 0.22501 | 14.5499 | 74.6253 | -0.421 | 14.3147 | 0.021999 | 0 | 1 | 1 | 0.15 | 0 | 0.3999 | 0 | 1.0154 | 77.4471 | 0.12224 | 1.5982
2014-07-29 11:22 | -1 | 0 | 0 | 0 | 0 | 0 | 75.1815 | 14.3302 | -0.33501 | 73.4127 | 0.22501 | 14.5553 | 74.6253 | -0.409 | 14.3152 | 0.021 | 0 | 1 | 1 | 0.15 | 0 | 0.6001 | 0 | 1.0157 | 77.5246 | 0.11938 | 1.5608
2014-07-29 11:22 | -1 | 0 | 0 | 0 | 0 | 0 | 75.1815 | 14.3302 | -0.33501 | 73.4127 | 0.22501 | 14.5553 | 74.6253 | -0.423 | 14.3151 | 0.023001 | 0 | 1 | 1 | 0.15 | 0 | 0.3999 | 0 | 1.0157 | 77.5246 | 0.12492 | 1.6332
2014-07-29 11:22 | -1 | 0 | 0 | 0 | 0 | 0 | 75.1815 | 14.3302 | -0.33501 | 73.4127 | 0.22501 | 14.5553 | 74.6253 | -0.429 | 14.3151 | 0.023001 | 0 | 1 | 1 | 0.15 | 0 | 0.3999 | 0 | 1.0157 | 77.5246 | 0.12225 | 1.5982
2014-07-29 11:22 | -1 | 0 | 0 | 0 | 0 | 0 | 75.1815 | 14.3302 | -0.33501 | 73.4576 | 0.22 | 14.5503 | 74.8049 | -0.414 | 14.3149 | 0.02 | 0 | 1 | 1 | 0.15 | 0 | 0.6001 | 0 | 1.0154 | 77.4728 | 0.11656 | 1.5239
2014-07-29 11:22 | -1 | 0 | 0 | 0 | 0 | 0 | 75.1815 | 14.3302 | -0.33501 | 73.4576 | 0.22501 | 14.5553 | 74.6702 | -0.414 | 14.3151 | 0.021999 | 0 | 1 | 1 | 0.15 | 0 | 0.6001 | 0 | 1.0157 | 77.5246 | 0.12224 | 1.5982
2014-07-29 11:22 | -1 | 0 | 0 | 0 | 0 | 0 | 75.1559 | 14.3295 | -0.33501 | 73.4576 | 0.22 | 14.5545 | 74.8049 | -0.418 | 14.3143 | 0.023001 | 0 | 1 | 1 | 0.15 | 0 | 0.3999 | 0 | 1.0157 | 77.499 | 0.12222 | 1.5979
2014-07-29 11:22 | -1 | 0 | 0 | 0 | 0 | 0 | 75.1559 | 14.3295 | -0.33501 | 73.4127 | 0.22 | 14.5545 | 74.6253 | -0.418 | 14.3142 | 0.023001 | 0 | 1 | 1 | 0.15 | 0 | 0.6001 | 0 | 1.0157 | 77.499 | 0.12492 | 1.6332
2014-07-29 11:22 | -1 | 0 | 0 | 0 | 0 | 0 | 75.1559 | 14.3295 | -0.33501 | 73.4127 | 0.22501 | 14.5545 | 74.76 | -0.416 | 14.3141 | 0.024 | 0 | 1 | 1 | 0.15 | 0 | 0.3999 | 0 | 1.0157 | 77.499 | 0.1249 | 1.633
2014-07-29 11:22 | -1 | 0 | 0 | 0 | 0 | 0 | 75.1559 | 14.3295 | -0.33501 | 73.4127 | 0.22501 | 14.5495 | 74.6253 | -0.417 | 14.314 | 0.021999 | 0 | 1 | 1 | 0.15 | 0 | 0.6001 | 0 | 1.0154 | 77.4472 | 0.12492 | 1.6332
2014-07-29 11:22 | -1 | 0 | 0 | 0 | 0 | 0 | 75.1559 | 14.3295 | -0.33501 | 73.4576 | 0.22 | 14.5495 | 74.8049 | -0.414 | 14.3142 | 0.021999 | 0 | 1 | 1 | 0.15 | 0 | 0.6001 | 0 | 1.0154 | 77.4472 | 0.12222 | 1.5979
2014-07-29 11:22 | -1 | 0 | 0 | 0 | 0 | 0 | 75.1644 | 14.3302 | -0.33501 | 73.4576 | 0.22501 | 14.5553 | 74.6702 | -0.413 | 14.315 | 0.023001 | 0 | 1 | 1 | 0.15 | 0 | 0.6001 | 0 | 1.0157 | 77.5075 | 0.12492 | 1.6332
2014-07-29 11:22 | -1 | 0 | 0 | 0 | 0 | 0 | 75.1644 | 14.3302 | -0.33501 | 73.4576 | 0.22501 | 14.5553 | 74.6702 | -0.42 | 14.3153 | 0.025999 | 0 | 1 | 1 | 0.15 | 0 | 0.6001 | 0 | 1.0157 | 77.5075 | 0.13273 | 1.7353
2014-07-29 11:22 | -1 | 0 | 0 | 0 | 0 | 0 | 75.1644 | 14.3302 | -0.33501 | 73.4576 | 0.22501 | 14.5553 | 74.6702 | -0.424 | 14.3152 | 0.027 | 0 | 1 | 1 | 0.15 | 0 | 0.3999 | 0 | 1.0157 | 77.5075 | 0.13526 | 1.7684
2014-07-29 11:22 | -1 | 0 | 0 | 0 | 0 | 0 | 75.1644 | 14.3302 | -0.33501 | 73.4576 | 0.22501 | 14.5553 | 74.6702 | -0.404 | 14.3162 | 0.025999 | 0 | 1 | 1 | 0.15 | 0 | 0.7998 | 0 | 1.0157 | 77.5075 | 0.13273 | 1.7354
2014-07-29 11:22 | -1 | 0 | 0 | 0 | 0 | 0 | 75.1644 | 14.3302 | -0.33501 | 73.4576 | 0.22501 | 14.5553 | 74.6702 | -0.392 | 14.3161 | 0.024 | 0 | 1 | 1 | 0.15 | 0 | 0.3999 | 0 | 1.0157 | 77.5075 | 0.1276 | 1.6682
2014-07-29 11:22 | -1 | 0 | 0 | 0 | 0 | 0 | 75.173 | 14.3302 | -0.33501 | 73.4576 | 0.23 | 14.5553 | 74.8049 | -0.428 | 14.3155 | 0.025 | 0 | 1 | 1 | 0.15 | 0 | 0.6001 | 0 | 1.0157 | 77.5161 | 0.1302 | 1.7023
2014-07-29 11:23 | -1 | 0 | 0 | 0 | 0 | 0 | 75.173 | 14.3302 | -0.33501 | 73.4576 | 0.23 | 14.5553 | 74.6702 | -0.38 | 14.3164 | 0.025999 | 0 | 1 | 1 | 0.15 | 0 | 0.6001 | 0 | 1.0157 | 77.5161 | 0.13022 | 1.7025
2014-07-29 11:23 | -1 | 0 | 0 | 0 | 0 | 0 | 75.173 | 14.3302 | -0.33501 | 73.4576 | 0.23 | 14.5553 | 74.8049 | -0.39 | 14.3162 | 0.025999 | 0 | 1 | 1 | 0.15 | 0 | 0.6001 | 0 | 1.0157 | 77.5161 | 0.13525 | 1.7682
2014-07-29 11:23 | -1 | 0 | 0 | 0 | 0 | 0 | 75.173 | 14.3302 | -0.33501 | 73.4576 | 0.22501 | 14.5553 | 74.8049 | -0.409 | 14.3155 | 0.024 | 0 | 1 | 1 | 0.15 | 0 | 0.3999 | 0 | 1.0157 | 77.5161 | 0.1302 | 1.7023
2014-07-29 11:23 | -1 | 0 | 0 | 0 | 0 | 0 | 75.173 | 14.3302 | -0.33501 | 73.4576 | 0.22501 | 14.5553 | 74.8049 | -0.416 | 14.3156 | 0.025 | 0 | 1 | 1 | 0.15 | 0 | 0.3999 | 0 | 1.0157 | 77.5161 | 0.13272 | 1.7351
2014-07-29 11:23 | -1 | 0 | 0 | 0 | 0 | 0 | 75.1559 | 14.3306 | -0.33501 | 73.4576 | 0.22501 | 14.5606 | 74.8049 | -0.39 | 14.3169 | 0.025999 | 0 | 1 | 1 | 0.15 | 0 | 0.6001 | 0 | 1.016 | 77.5504 | 0.13021 | 1.7024
2014-07-29 11:23 | -1 | 0 | 0 | 0 | 0 | 0 | 75.1559 | 14.3306 | -0.33501 | 73.5924 | 0.23 | 14.5556 | 74.8049 | -0.411 | 14.3157 | 0.024 | 0 | 1 | 1 | 0.15 | 0 | 0.3999 | 0 | 1.0157 | 77.4988 | 0.12497 | 1.6338
2014-07-29 11:23 | -1 | 0 | 0 | 0 | 0 | 0 | 75.1559 | 14.3306 | -0.33501 | 73.4576 | 0.22501 | 14.5556 | 74.8049 | -0.418 | 14.3182 | 0.024 | 0 | 1 | 1 | 0.15 | 0 | 0.6001 | 0 | 1.0157 | 77.4988 | 0.12759 | 1.6682
2014-07-29 11:23 | -1 | 0 | 0 | 0 | 0 | 0 | 75.1559 | 14.3306 | -0.33501 | 73.4576 | 0.23 | 14.5556 | 74.8049 | -0.398 | 14.3164 | 0.024 | 0 | 1 | 1 | 0.15 | 0 | 0.6001 | 0 | 1.0157 | 77.4988 | 0.13021 | 1.7023
2014-07-29 11:23 | -1 | 0 | 0 | 0 | 0 | 0 | 75.1559 | 14.3306 | -0.33501 | 73.5924 | 0.22501 | 14.5556 | 74.8049 | -0.383 | 14.3161 | 0.023001 | 0 | 1 | 1 | 0.15 | 0 | 0.6001 | 0 | 1.0157 | 77.4988 | 0.12223 | 1.598
2014-07-29 11:23 | -1 | 0 | 0 | 0 | 0 | 0 | 75.173 | 14.3302 | -0.33501 | 73.5924 | 0.23 | 14.5602 | 74.8049 | -0.39 | 14.3159 | 0.024 | 0 | 1 | 1 | 0.15 | 0 | 0.6001 | 0 | 1.016 | 77.5677 | 0.13272 | 1.7351
2014-07-29 11:23 | -1 | 0 | 0 | 0 | 0 | 0 | 75.173 | 14.3302 | -0.33501 | 73.4576 | 0.23 | 14.5602 | 74.8049 | -0.418 | 14.3154 | 0.024 | 0 | 1 | 1 | 0.15 | 0 | 0.3999 | 0 | 1.016 | 77.5677 | 0.12758 | 1.668
2014-07-29 11:23 | -1 | 0 | 0 | 0 | 0 | 0 | 75.173 | 14.3302 | -0.33501 | 73.5474 | 0.23 | 14.5602 | 74.76 | -0.413 | 14.3159 | 0.025999 | 0 | 1 | 1 | 0.15 | 0 | 0.6001 | 0 | 1.016 | 77.5677 | 0.13272 | 1.7352
2014-07-29 11:23 | -1 | 0 | 0 | 0 | 0 | 0 | 75.173 | 14.3302 | -0.33501 | 73.5474 | 0.23 | 14.5602 | 74.76 | -0.423 | 14.315 | 0.025 | 0 | 1 | 1 | 0.15 | 0 | 0.6001 | 0 | 1.016 | 77.5677 | 0.13021 | 1.7023
2014-07-29 11:23 | -1 | 0 | 0 | 0 | 0 | 0 | 75.173 | 14.3302 | -0.33501 | 73.5474 | 0.23 | 14.5602 | 74.76 | -0.42 | 14.3156 | 0.024 | 0 | 1 | 1 | 0.15 | 0 | 0.3999 | 0 | 1.016 | 77.5677 | 0.12759 | 1.6681
2014-07-29 11:23 | -1 | 0 | 0 | 0 | 0 | 0 | 75.1815 | 14.3302 | -0.33501 | 73.4127 | 0.23 | 14.5602 | 74.76 | -0.425 | 14.3149 | 0.025999 | 0 | 1 | 1 | 0.15 | 0 | 0.6001 | 0 | 1.016 | 77.5763 | 0.13272 | 1.7351
2014-07-29 11:23 | -1 | 0 | 0 | 0 | 0 | 0 | 75.1815 | 14.3302 | -0.33501 | 73.4127 | 0.23 | 14.5553 | 74.76 | -0.406 | 14.3153 | 0.023001 | 0 | 1 | 1 | 0.15 | 0 | 0.3999 | 0 | 1.0157 | 77.5246 | 0.12491 | 1.633
2014-07-29 11:23 | -1 | 0 | 0 | 0 | 0 | 0 | 75.1815 | 14.3302 | -0.33501 | 73.5474 | 0.23 | 14.5602 | 74.8947 | -0.41 | 14.3153 | 0.025 | 0 | 1 | 1 | 0.15 | 0 | 0.3999 | 0 | 1.016 | 77.5763 | 0.13019 | 1.7021
2014-07-29 11:23 | -1 | 0 | 0 | 0 | 0 | 0 | 75.1815 | 14.3302 | -0.33501 | 73.4127 | 0.23 | 14.5553 | 74.76 | -0.404 | 14.3152 | 0.028 | 0 | 1 | 1 | 0.15 | 0 | 0.6001 | 0 | 1.0157 | 77.5246 | 0.13787 | 1.8025
2014-07-29 11:23 | -1 | 0 | 0 | 0 | 0 | 0 | 75.1815 | 14.3302 | -0.33501 | 73.5474 | 0.23 | 14.5553 | 74.8947 | -0.409 | 14.3153 | 0.025999 | 0 | 1 | 1 | 0.15 | 0 | 0.3999 | 0 | 1.0157 | 77.5246 | 0.1327 | 1.735
2014-07-29 11:24 | -1 | 0 | 0 | 0 | 0 | 0 | 75.1815 | 14.3302 | -0.33501 | 73.3678 | 0.23 | 14.5602 | 74.8498 | -0.414 | 14.3155 | 0.025 | 0 | 1 | 1 | 0.15 | 0 | 0.6001 | 0 | 1.016 | 77.5763 | 0.1302 | 1.7022
2014-07-29 11:24 | -1 | 0 | 0 | 0 | 0 | 0 | 75.1815 | 14.3302 | -0.33501 | 73.5025 | 0.23 | 14.5602 | 74.7151 | -0.397 | 14.3164 | 0.025999 | 0 | 1 | 1 | 0.15 | 0 | 0.3999 | 0 | 1.016 | 77.5763 | 0.13273 | 1.7353
2014-07-29 11:24 | -1 | 0 | 0 | 0 | 0 | 0 | 75.1815 | 14.3302 | -0.33501 | 73.3678 | 0.23 | 14.5553 | 74.8498 | -0.393 | 14.3164 | 0.025999 | 0 | 1 | 1 | 0.15 | 0 | 0.6001 | 0 | 1.0157 | 77.5246 | 0.13271 | 1.7351
2014-07-29 11:24 | -1 | 0 | 0 | 0 | 0 | 0 | 75.1815 | 14.3302 | -0.33501 | 73.3678 | 0.23 | 14.5602 | 74.7151 | -0.404 | 14.3155 | 0.025 | 0 | 1 | 1 | 0.15 | 0 | 0.6001 | 0 | 1.016 | 77.5763 | 0.13022 | 1.7024
2014-07-29 11:24 | -1 | 0 | 0 | 0 | 0 | 0 | 75.1815 | 14.3302 | -0.33501 | 73.5025 | 0.23 | 14.5602 | 74.8498 | -0.391 | 14.3163 | 0.024 | 0 | 1 | 1 | 0.15 | 0 | 0.6001 | 0 | 1.016 | 77.5763 | 0.12758 | 1.668
2014-07-29 11:24 | -1 | 0 | 0 | 0 | 0 | 0 | 75.1559 | 14.331 | -0.33501 | 73.5025 | 0.23 | 14.561 | 74.7151 | -0.404 | 14.3164 | 0.027 | 0 | 1 | 1 | 0.15 | 0 | 0.6001 | 0 | 1.016 | 77.5504 | 0.13526 | 1.7684
2014-07-29 11:24 | -1 | 0 | 0 | 0 | 0 | 0 | 75.1559 | 14.331 | -0.33501 | 73.5025 | 0.23 | 14.556 | 74.8498 | -0.4 | 14.3167 | 0.025999 | 0 | 1 | 1 | 0.15 | 0 | 0.3999 | 0 | 1.0157 | 77.4987 | 0.13272 | 1.7351
2014-07-29 11:24 | -1 | 0 | 0 | 0 | 0 | 0 | 75.1559 | 14.331 | -0.33501 | 73.5025 | 0.23 | 14.561 | 74.9845 | -0.41 | 14.3166 | 0.024 | 0 | 1 | 1 | 0.15 | 0 | 0.6001 | 0 | 1.016 | 77.5504 | 0.12757 | 1.6678
2014-07-29 11:24 | -1 | 0 | 0 | 0 | 0 | 0 | 75.1559 | 14.331 | -0.33501 | 73.5025 | 0.23 | 14.561 | 74.8498 | -0.417 | 14.3159 | 0.023001 | 0 | 1 | 1 | 0.15 | 0 | 0.3999 | 0 | 1.016 | 77.5504 | 0.12496 | 1.6338
2014-07-29 11:24 | -1 | 0 | 0 | 0 | 0 | 0 | 75.1559 | 14.331 | -0.33501 | 73.6373 | 0.235 | 14.561 | 74.9845 | -0.416 | 14.3161 | 0.023001 | 0 | 1 | 1 | 0.15 | 0 | 0.6001 | 0 | 1.016 | 77.5504 | 0.12221 | 1.5978
2014-07-29 11:24 | -1 | 0 | 0 | 0 | 0 | 0 | 75.173 | 14.3306 | -0.33501 | 73.5025 | 0.23 | 14.5606 | 74.8498 | -0.403 | 14.3158 | 0.021 | 0 | 1 | 1 | 0.15 | 0 | 0.3999 | 0 | 1.016 | 77.5677 | 0.11936 | 1.5605
2014-07-29 11:24 | -1 | 0 | 0 | 0 | 0 | 0 | 75.173 | 14.3306 | -0.33501 | 73.4576 | 0.23 | 14.5606 | 74.9396 | -0.402 | 14.3169 | 0.023001 | 0 | 1 | 1 | 0.15 | 0 | 0.6001 | 0 | 1.016 | 77.5677 | 0.12496 | 1.6337
2014-07-29 11:24 | -1 | 0 | 0 | 0 | 0 | 0 | 75.173 | 14.3306 | -0.33501 | 73.4576 | 0.23 | 14.5606 | 74.8049 | -0.402 | 14.316 | 0.021999 | 0 | 1 | 1 | 0.15 | 0 | 0.6001 | 0 | 1.016 | 77.5677 | 0.12223 | 1.598
2014-07-29 11:24 | -1 | 0 | 0 | 0 | 0 | 0 | 75.173 | 14.3306 | -0.33501 | 73.4576 | 0.23 | 14.5556 | 74.8049 | -0.408 | 14.3157 | 0.021999 | 0 | 1 | 1 | 0.15 | 0 | 0.3999 | 0 | 1.0157 | 77.516 | 0.12223 | 1.598
2014-07-29 11:24 | -1 | 0 | 0 | 0 | 0 | 0 | 75.173 | 14.3306 | -0.33501 | 73.4576 | 0.235 | 14.5606 | 74.9396 | -0.39 | 14.3169 | 0.02 | 0 | 1 | 1 | 0.15 | 0 | 0.6001 | 0 | 1.016 | 77.5677 | 0.12222 | 1.5979
2014-07-29 11:24 | -1 | 0 | 0 | 0 | 0 | 0 | 75.1302 | 14.331 | -0.33501 | 73.4576 | 0.23 | 14.561 | 74.9396 | -0.383 | 14.3174 | 0.023001 | 0 | 1 | 1 | 0.15 | 0 | 0.6001 | 0 | 1.016 | 77.5246 | 0.12496 | 1.6337
2014-07-29 11:24 | -1 | 0 | 0 | 0 | 0 | 0 | 75.1302 | 14.331 | -0.33501 | 73.4576 | 0.23 | 14.561 | 74.9396 | -0.398 | 14.3168 | 0.024 | 0 | 1 | 1 | 0.15 | 0 | 0.3999 | 0 | 1.016 | 77.5246 | 0.13019 | 1.7022
2014-07-29 11:24 | -1 | 0 | 0 | 0 | 0 | 0 | 75.1302 | 14.331 | -0.33501 | 73.5924 | 0.23 | 14.561 | 74.8049 | -0.401 | 14.3166 | 0.025 | 0 | 1 | 1 | 0.15 | 0 | 0.6001 | 0 | 1.016 | 77.5246 | 0.13272 | 1.7352
2014-07-29 11:24 | -1 | 0 | 0 | 0 | 0 | 0 | 75.1302 | 14.331 | -0.33501 | 73.4127 | 0.22501 | 14.561 | 74.9396 | -0.402 | 14.3163 | 0.025999 | 0 | 1 | 1 | 0.15 | 0 | 0.6001 | 0 | 1.016 | 77.5246 | 0.1327 | 1.735
2014-07-29 11:24 | -1 | 0 | 0 | 0 | 0 | 0 | 75.1302 | 14.331 | -0.33501 | 73.5474 | 0.23 | 14.561 | 74.8947 | -0.42 | 14.3161 | 0.024 | 0 | 1 | 1 | 0.15 | 0 | 0.6001 | 0 | 1.016 | 77.5246 | 0.12496 | 1.6337
2014-07-29 11:25 | -1 | 0 | 0 | 0 | 0 | 0 | 75.1302 | 14.3318 | -0.33501 | 73.5474 | 0.23 | 14.5568 | 74.8947 | -0.396 | 14.3171 | 0.025999 | 0 | 1 | 1 | 0.15 | 0 | 0.6001 | 0 | 1.0157 | 77.4729 | 0.13271 | 1.7351
2014-07-29 11:25 | -1 | 0 | 0 | 0 | 0 | 0 | 75.1302 | 14.3318 | -0.33501 | 73.3678 | 0.22501 | 14.5568 | 74.8498 | -0.409 | 14.3166 | 0.024 | 0 | 1 | 1 | 0.15 | 0 | 0.3999 | 0 | 1.0157 | 77.4729 | 0.12758 | 1.668
2014-07-29 11:25 | -1 | 0 | 0 | 0 | 0 | 0 | 75.1302 | 14.3318 | -0.33501 | 73.5025 | 0.22501 | 14.5617 | 74.8498 | -0.408 | 14.3166 | 0.024 | 0 | 1 | 1 | 0.15 | 0 | 0.3999 | 0 | 1.016 | 77.5245 | 0.12758 | 1.668
2014-07-29 11:25 | -1 | 0 | 0 | 0 | 0 | 0 | 75.1302 | 14.3318 | -0.33501 | 73.5025 | 0.23 | 14.5568 | 74.9845 | -0.402 | 14.3165 | 0.025999 | 0 | 1 | 1 | 0.15 | 0 | 0.6001 | 0 | 1.0157 | 77.4729 | 0.1327 | 1.7349
2014-07-29 11:25 | -1 | 0 | 0 | 0 | 0 | 0 | 75.1302 | 14.3318 | -0.33501 | 73.3678 | 0.23 | 14.5568 | 74.8498 | -0.387 | 14.3181 | 0.023001 | 0 | 1 | 1 | 0.15 | 0 | 0.7998 | 0 | 1.0157 | 77.4729 | 0.12223 | 1.5981
2014-07-29 11:25 | -1 | 0 | 0 | 0 | 0 | 0 | 75.096 | 14.3314 | -0.33501 | 73.5025 | 0.23 | 14.5564 | 74.9845 | -0.386 | 14.3171 | 0.023001 | 0 | 1 | 1 | 0.15 | 0 | 0.6001 | 0 | 1.0157 | 77.4386 | 0.12495 | 1.6337
2014-07-29 11:25 | -1 | 0 | 0 | 0 | 0 | 0 | 75.096 | 14.3314 | -0.33501 | 73.5025 | 0.23 | 14.5564 | 74.9845 | -0.397 | 14.3172 | 0.025999 | 0 | 1 | 1 | 0.15 | 0 | 0.3999 | 0 | 1.0157 | 77.4386 | 0.1327 | 1.7349
2014-07-29 11:25 | -1 | 0 | 0 | 0 | 0 | 0 | 75.096 | 14.3314 | -0.33501 | 73.4576 | 0.22501 | 14.5564 | 74.9396 | -0.409 | 14.3163 | 0.025 | 0 | 1 | 1 | 0.15 | 0 | 0.3999 | 0 | 1.0157 | 77.4386 | 0.13019 | 1.7021
2014-07-29 11:25 | -1 | 0 | 0 | 0 | 0 | 0 | 75.096 | 14.3314 | -0.33501 | 73.4576 | 0.23 | 14.5564 | 74.9396 | -0.401 | 14.3171 | 0.025 | 0 | 1 | 1 | 0.15 | 0 | 0.3999 | 0 | 1.0157 | 77.4386 | 0.1302 | 1.7022
2014-07-29 11:25 | -1 | 0 | 0 | 0 | 0 | 0 | 75.096 | 14.3314 | -0.33501 | 73.4127 | 0.23 | 14.5564 | 74.8947 | -0.398 | 14.3165 | 0.024 | 0 | 1 | 1 | 0.15 | 0 | 0.3999 | 0 | 1.0157 | 77.4386 | 0.1302 | 1.7022
2014-07-29 11:25 | -1 | 0 | 0 | 0 | 0 | 0 | 75.0704 | 14.3314 | -0.33501 | 73.5474 | 0.23 | 14.5564 | 74.76 | -0.412 | 14.3165 | 0.025 | 0 | 1 | 1 | 0.15 | 0 | 0.3999 | 0 | 1.0157 | 77.4128 | 0.13021 | 1.7024
2014-07-29 11:25 | -1 | 0 | 0 | 0 | 0 | 0 | 75.0704 | 14.3314 | -0.33501 | 73.4127 | 0.23 | 14.5614 | 74.8947 | -0.409 | 14.316 | 0.025 | 0 | 1 | 1 | 0.15 | 0 | 0.6001 | 0 | 1.016 | 77.4644 | 0.13271 | 1.735
2014-07-29 11:25 | -1 | 0 | 0 | 0 | 0 | 0 | 75.0704 | 14.3314 | -0.33501 | 73.4127 | 0.22501 | 14.5614 | 74.8947 | -0.428 | 14.3158 | 0.025 | 0 | 1 | 1 | 0.15 | 0 | 0.6001 | 0 | 1.016 | 77.4644 | 0.1302 | 1.7022
2014-07-29 11:25 | -1 | 0 | 0 | 0 | 0 | 0 | 75.0704 | 14.3314 | -0.33501 | 73.4127 | 0.23 | 14.5614 | 74.8947 | -0.415 | 14.3165 | 0.025999 | 0 | 1 | 1 | 0.15 | 0 | 0.6001 | 0 | 1.016 | 77.4644 | 0.13271 | 1.735
2014-07-29 11:25 | -1 | 0 | 0 | 0 | 0 | 0 | 75.0704 | 14.3314 | -0.33501 | 73.3678 | 0.22501 | 14.5564 | 74.8498 | -0.413 | 14.3167 | 0.025999 | 0 | 1 | 1 | 0.15 | 0 | 0.3999 | 0 | 1.0157 | 77.4128 | 0.13524 | 1.7682
2014-07-29 11:25 | -1 | 0 | 0 | 0 | 0 | 0 | 75.0448 | 14.3314 | -0.33501 | 73.3678 | 0.23 | 14.5614 | 74.8498 | -0.424 | 14.3161 | 0.025 | 0 | 1 | 1 | 0.15 | 0 | 0.3999 | 0 | 1.016 | 77.4387 | 0.1302 | 1.7023
2014-07-29 11:25 | -1 | 0 | 0 | 0 | 0 | 0 | 75.0448 | 14.3314 | -0.33501 | 73.3678 | 0.23 | 14.5614 | 74.8498 | -0.409 | 14.3169 | 0.025 | 0 | 1 | 1 | 0.15 | 0 | 0.6001 | 0 | 1.016 | 77.4387 | 0.13021 | 1.7023
2014-07-29 11:25 | -1 | 0 | 0 | 0 | 0 | 0 | 75.0448 | 14.3314 | -0.33501 | 73.3229 | 0.22501 | 14.5564 | 74.8498 | -0.418 | 14.3162 | 0.025999 | 0 | 1 | 1 | 0.15 | 0 | 0.6001 | 0 | 1.0157 | 77.3871 | 0.13271 | 1.7351
2014-07-29 11:25 | -1 | 0 | 0 | 0 | 0 | 0 | 75.0448 | 14.3314 | -0.33501 | 73.3229 | 0.23 | 14.5614 | 74.8049 | -0.429 | 14.3163 | 0.025999 | 0 | 1 | 1 | 0.15 | 0 | 0.3999 | 0 | 1.016 | 77.4387 | 0.13021 | 1.7023
2014-07-29 11:25 | -1 | 0 | 0 | 0 | 0 | 0 | 75.0448 | 14.3314 | -0.33501 | 73.3229 | 0.22501 | 14.5614 | 74.9396 | -0.399 | 14.3168 | 0.027 | 0 | 1 | 1 | 0.15 | 0 | 0.3999 | 0 | 1.016 | 77.4387 | 0.13523 | 1.768
2014-07-29 11:26 | -1 | 0 | 0 | 0 | 0 | 0 | 75.0106 | 14.3314 | -0.33501 | 73.4576 | 0.22501 | 14.5564 | 74.8049 | -0.417 | 14.3166 | 0.025999 | 0 | 1 | 1 | 0.15 | 0 | 0.3999 | 0 | 1.0157 | 77.3527 | 0.13272 | 1.7352
2014-07-29 11:26 | -1 | 0 | 0 | 0 | 0 | 0 | 75.0106 | 14.3314 | -0.33501 | 73.4576 | 0.23 | 14.5564 | 74.9396 | -0.424 | 14.3162 | 0.025 | 0 | 1 | 1 | 0.15 | 0 | 0.6001 | 0 | 1.0157 | 77.3527 | 0.1327 | 1.7349
2014-07-29 11:26 | -1 | 0 | 0 | 0 | 0 | 0 | 75.0106 | 14.3314 | -0.33501 | 73.3229 | 0.23 | 14.5564 | 74.8049 | -0.42 | 14.3165 | 0.024 | 0 | 1 | 1 | 0.15 | 0 | 0.6001 | 0 | 1.0157 | 77.3527 | 0.12759 | 1.6681
2014-07-29 11:26 | -1 | 0 | 0 | 0 | 0 | 0 | 75.0106 | 14.3314 | -0.33501 | 73.4576 | 0.22501 | 14.5564 | 74.8049 | -0.399 | 14.3163 | 0.025999 | 0 | 1 | 1 | 0.15 | 0 | 0.3999 | 0 | 1.0157 | 77.3527 | 0.13272 | 1.7352
2014-07-29 11:26 | -1 | 0 | 0 | 0 | 0 | 0 | 75.002 | 14.3321 | -0.33501 | 73.3229 | 0.22501 | 14.5571 | 74.9396 | -0.411 | 14.3166 | 0.027 | 0 | 1 | 1 | 0.15 | 0 | 0.6001 | 0 | 1.0157 | 77.344 | 0.13523 | 1.768
2014-07-29 11:26 | -1 | 0 | 0 | 0 | 0 | 0 | 75.002 | 14.3321 | -0.33501 | 73.4127 | 0.22501 | 14.5571 | 74.76 | -0.405 | 14.3168 | 0.027 | 0 | 1 | 1 | 0.15 | 0 | 0.6001 | 0 | 1.0157 | 77.344 | 0.13525 | 1.7683
2014-07-29 11:26 | -1 | 0 | 0 | 0 | 0 | 0 | 75.002 | 14.3321 | -0.33501 | 73.4127 | 0.22501 | 14.5571 | 74.76 | -0.406 | 14.3177 | 0.025999 | 0 | 1 | 1 | 0.15 | 0 | 0.3999 | 0 | 1.0157 | 77.344 | 0.13273 | 1.7353
2014-07-29 11:26 | -1 | 0 | 0 | 0 | 0 | 0 | 75.002 | 14.3321 | -0.33501 | 73.4127 | 0.22501 | 14.5571 | 74.76 | -0.415 | 14.3174 | 0.025999 | 0 | 1 | 1 | 0.15 | 0 | 0.6001 | 0 | 1.0157 | 77.344 | 0.13273 | 1.7353
2014-07-29 11:26 | -1 | 0 | 0 | 0 | 0 | 0 | 75.002 | 14.3321 | -0.33501 | 73.4127 | 0.22501 | 14.5571 | 74.76 | -0.415 | 14.3173 | 0.025999 | 0 | 1 | 1 | 0.15 | 0 | 0.3999 | 0 | 1.0157 | 77.344 | 0.13788 | 1.8026
2014-07-29 11:26 | -1 | 0 | 0 | 0 | 0 | 0 | 74.9849 | 14.3318 | -0.33501 | 73.4127 | 0.22501 | 14.5568 | 74.8947 | -0.419 | 14.3172 | 0.027 | 0 | 1 | 1 | 0.15 | 0 | 0.3999 | 0 | 1.0157 | 77.3269 | 0.13524 | 1.7681
2014-07-29 11:26 | -1 | 0 | 0 | 0 | 0 | 0 | 74.9849 | 14.3318 | -0.33501 | 73.3678 | 0.22501 | 14.5568 | 74.8498 | -0.415 | 14.3172 | 0.027 | 0 | 1 | 1 | 0.15 | 0 | 0.6001 | 0 | 1.0157 | 77.3269 | 0.12758 | 1.668
2014-07-29 11:26 | -1 | 0 | 0 | 0 | 0 | 0 | 74.9849 | 14.3318 | -0.33501 | 73.3678 | 0.22501 | 14.5568 | 74.8498 | -0.428 | 14.3166 | 0.025999 | 0 | 1 | 1 | 0.15 | 0 | 0.3999 | 0 | 1.0157 | 77.3269 | 0.13271 | 1.7351
2014-07-29 11:26 | -1 | 0 | 0 | 0 | 0 | 0 | 74.9849 | 14.3318 | -0.33501 | 73.3678 | 0.22501 | 14.5568 | 74.8498 | -0.418 | 14.3165 | 0.025999 | 0 | 1 | 1 | 0.15 | 0 | 0.6001 | 0 | 1.0157 | 77.3269 | 0.13524 | 1.7682
2014-07-29 11:26 | -1 | 0 | 0 | 0 | 0 | 0 | 74.9849 | 14.3318 | -0.33501 | 73.2331 | 0.22501 | 14.5568 | 74.8498 | -0.434 | 14.3163 | 0.025999 | 0 | 1 | 1 | 0.15 | 0 | 0.6001 | 0 | 1.0157 | 77.3269 | 0.13271 | 1.7351
2014-07-29 11:26 | -1 | 0 | 0 | 0 | 0 | 0 | 74.9763 | 14.3318 | -0.33501 | 73.3678 | 0.22501 | 14.5568 | 74.7151 | -0.432 | 14.3165 | 0.025999 | 0 | 1 | 1 | 0.15 | 0 | 0.3999 | 0 | 1.0157 | 77.3269 | 0.13273 | 1.7353
2014-07-29 11:26 | -1 | 0 | 0 | 0 | 0 | 0 | 74.9763 | 14.3318 | -0.33501 | 73.2331 | 0.22501 | 14.5568 | 74.8498 | -0.425 | 14.3172 | 0.027 | 0 | 1 | 1 | 0.15 | 0 | 0.6001 | 0 | 1.0157 | 77.3183 | 0.13525 | 1.7682
2014-07-29 11:26 | -1 | 0 | 0 | 0 | 0 | 0 | 74.9763 | 14.3318 | -0.33501 | 73.2331 | 0.22501 | 14.5568 | 74.8498 | -0.408 | 14.317 | 0.025999 | 0 | 1 | 1 | 0.15 | 0 | 0.3999 | 0 | 1.0157 | 77.3183 | 0.13524 | 1.7682
2014-07-29 11:26 | -1 | 0 | 0 | 0 | 0 | 0 | 74.9763 | 14.3318 | -0.33501 | 73.3678 | 0.22501 | 14.5568 | 74.8498 | -0.381 | 14.3173 | 0.025 | 0 | 1 | 1 | 0.15 | 0 | 0.6001 | 0 | 1.0157 | 77.3183 | 0.13272 | 1.7351
2014-07-29 11:26 | -1 | 0 | 0 | 0 | 0 | 0 | 74.9763 | 14.3318 | -0.33501 | 73.3678 | 0.22501 | 14.5568 | 74.8498 | -0.398 | 14.3175 | 0.027 | 0 | 1 | 1 | 0.15 | 0 | 0.3999 | 0 | 1.0157 | 77.3183 | 0.13525 | 1.7682
2014-07-29 11:26 | -1 | 0 | 0 | 0 | 0 | 0 | 74.925 | 14.3321 | -0.33501 | 73.3678 | 0.22501 | 14.5571 | 74.8498 | -0.414 | 14.3173 | 0.028999 | 0 | 1 | 1 | 0.15 | 0 | 0.3999 | 0 | 1.0157 | 77.2668 | 0.1403 | 1.8343
2014-07-29 11:27 | -1 | 0 | 0 | 0 | 0 | 0 | 74.925 | 14.3321 | -0.33501 | 73.3678 | 0.22501 | 14.5571 | 74.8498 | -0.407 | 14.3172 | 0.025 | 0 | 1 | 1 | 0.15 | 0 | 0.3999 | 0 | 1.0157 | 77.2668 | 0.13525 | 1.7682
2014-07-29 11:27 | -1 | 0 | 0 | 0 | 0 | 0 | 74.925 | 14.3321 | -0.33501 | 73.2331 | 0.22501 | 14.5571 | 74.8498 | -0.427 | 14.3171 | 0.028 | 0 | 1 | 1 | 0.15 | 0 | 0.3999 | 0 | 1.0157 | 77.2668 | 0.13787 | 1.8025
2014-07-29 11:27 | -1 | 0 | 0 | 0 | 0 | 0 | 74.925 | 14.3321 | -0.33501 | 73.3678 | 0.22501 | 14.5571 | 74.8498 | -0.432 | 14.3166 | 0.025 | 0 | 1 | 1 | 0.15 | 0 | 0.3999 | 0 | 1.0157 | 77.2668 | 0.1302 | 1.7023
2014-07-29 11:27 | -1 | 0 | 0 | 0 | 0 | 0 | 74.8737 | 14.3318 | -0.33501 | 73.5025 | 0.22501 | 14.5568 | 74.8498 | -0.434 | 14.3165 | 0.027 | 0 | 1 | 1 | 0.15 | 0 | 0.6001 | 0 | 1.0157 | 77.2152 | 0.13271 | 1.7351
2014-07-29 11:27 | -1 | 0 | 0 | 0 | 0 | 0 | 74.8737 | 14.3318 | -0.33501 | 73.3678 | 0.22501 | 14.5568 | 74.9845 | -0.423 | 14.3162 | 0.027 | 0 | 1 | 1 | 0.15 | 0 | 0.6001 | 0 | 1.0157 | 77.2152 | 0.13524 | 1.7681
2014-07-29 11:27 | -1 | 0 | 0 | 0 | 0 | 0 | 74.8737 | 14.3318 | -0.33501 | 73.3229 | 0.22501 | 14.5568 | 74.9396 | -0.392 | 14.3173 | 0.028999 | 0 | 1 | 1 | 0.15 | 0 | 0.3999 | 0 | 1.0157 | 77.2152 | 0.14029 | 1.8341
2014-07-29 11:27 | -1 | 0 | 0 | 0 | 0 | 0 | 74.8737 | 14.3318 | -0.33501 | 73.3229 | 0.22501 | 14.5617 | 74.8049 | -0.414 | 14.3168 | 0.028999 | 0 | 1 | 1 | 0.15 | 0 | 0.3999 | 0 | 1.016 | 77.2669 | 0.13787 | 1.8025
2014-07-29 11:27 | -1 | 0 | 0 | 0 | 0 | 0 | 74.8737 | 14.3318 | -0.33501 | 73.3229 | 0.22501 | 14.5568 | 74.8049 | -0.42 | 14.3169 | 0.027 | 0 | 1 | 1 | 0.15 | 0 | 0.3999 | 0 | 1.0157 | 77.2152 | 0.13525 | 1.7683
2014-07-29 11:27 | -1 | 0 | 0 | 0 | 0 | 0 | 74.7968 | 14.3318 | -0.33501 | 73.3229 | 0.22501 | 14.5568 | 74.9396 | -0.453 | 14.3155 | 0.025999 | 0 | 1 | 1 | 0.15 | 0 | 0.6001 | 0 | 1.0157 | 77.1379 | 0.1327 | 1.7349
2014-07-29 11:27 | -1 | 0 | 0 | 0 | 0 | 0 | 74.7968 | 14.3318 | -0.33501 | 73.4576 | 0.23 | 14.5568 | 74.8049 | -0.417 | 14.3172 | 0.028 | 0 | 1 | 1 | 0.15 | 0 | 0.6001 | 0 | 1.0157 | 77.1379 | 0.13525 | 1.7683
2014-07-29 11:27 | -1 | 0 | 0 | 0 | 0 | 0 | 74.7968 | 14.3318 | -0.33501 | 73.4127 | 0.23 | 14.5568 | 74.9396 | -0.415 | 14.3173 | 0.025999 | 0 | 1 | 1 | 0.15 | 0 | 0.6001 | 0 | 1.0157 | 77.1379 | 0.13271 | 1.735
2014-07-29 11:27 | -1 | 0 | 0 | 0 | 0 | 0 | 74.7968 | 14.3318 | -0.33501 | 73.278 | 0.22501 | 14.5568 | 74.76 | -0.415 | 14.3167 | 0.025999 | 0 | 1 | 1 | 0.15 | 0 | 0.3999 | 0 | 1.0157 | 77.1379 | 0.13273 | 1.7353
2014-07-29 11:27 | -1 | 0 | 0 | 0 | 0 | 0 | 74.7968 | 14.3318 | -0.33501 | 73.278 | 0.22501 | 14.5568 | 74.8947 | -0.44 | 14.3159 | 0.027 | 0 | 1 | 1 | 0.15 | 0 | 0.6001 | 0 | 1.0157 | 77.1379 | 0.13523 | 1.768
2014-07-29 11:27 | -1 | 0 | 0 | 0 | 0 | 0 | 74.7711 | 14.3321 | -0.33501 | 73.278 | 0.22501 | 14.5571 | 74.8947 | -0.449 | 14.3163 | 0.025999 | 0 | 1 | 1 | 0.15 | 0 | 0.3999 | 0 | 1.0157 | 77.1122 | 0.13271 | 1.735
2014-07-29 11:27 | -1 | 0 | 0 | 0 | 0 | 0 | 74.7711 | 14.3321 | -0.33501 | 73.4127 | 0.22501 | 14.5571 | 74.8947 | -0.385 | 14.3188 | 0.027 | 0 | 1 | 1 | 0.15 | 0 | 0.6001 | 0 | 1.0157 | 77.1122 | 0.13525 | 1.7682
2014-07-29 11:27 | -1 | 0 | 0 | 0 | 0 | 0 | 74.7711 | 14.3321 | -0.33501 | 73.4127 | 0.22501 | 14.5621 | 74.8947 | -0.443 | 14.3163 | 0.028 | 0 | 1 | 1 | 0.15 | 0 | 0.6001 | 0 | 1.016 | 77.1637 | 0.14029 | 1.8341
2014-07-29 11:27 | -1 | 0 | 0 | 0 | 0 | 0 | 74.7711 | 14.3321 | -0.33501 | 73.3678 | 0.22501 | 14.5571 | 74.8498 | -0.425 | 14.3171 | 0.025 | 0 | 1 | 1 | 0.15 | 0 | 0.3999 | 0 | 1.0157 | 77.1122 | 0.13524 | 1.7682
2014-07-29 11:27 | -1 | 0 | 0 | 0 | 0 | 0 | 74.7711 | 14.3321 | -0.33501 | 73.3678 | 0.23 | 14.5571 | 74.8498 | -0.406 | 14.3174 | 0.027 | 0 | 1 | 1 | 0.15 | 0 | 0.6001 | 0 | 1.0157 | 77.1122 | 0.13525 | 1.7682
2014-07-29 11:27 | -1 | 0 | 0 | 0 | 0 | 0 | 74.7198 | 14.3318 | -0.33501 | 73.3678 | 0.22501 | 14.5568 | 74.8498 | -0.417 | 14.3161 | 0.028 | 0 | 1 | 1 | 0.15 | 0 | 0.3999 | 0 | 1.0157 | 77.0607 | 0.13786 | 1.8024
2014-07-29 11:28 | -1 | 0 | 0 | 0 | 0 | 0 | 74.7198 | 14.3318 | -0.33501 | 73.3678 | 0.23 | 14.5568 | 74.8498 | -0.397 | 14.3169 | 0.028 | 0 | 1 | 1 | 0.15 | 0 | 0.6001 | 0 | 1.0157 | 77.0607 | 0.13787 | 1.8025
2014-07-29 11:28 | -1 | 0 | 0 | 0 | 0 | 0 | 74.7198 | 14.3318 | -0.33501 | 73.2331 | 0.22501 | 14.5617 | 74.8498 | -0.424 | 14.3161 | 0.028 | 0 | 1 | 1 | 0.15 | 0 | 0.6001 | 0 | 1.016 | 77.1123 | 0.13786 | 1.8024
2014-07-29 11:28 | -1 | 0 | 0 | 0 | 0 | 0 | 74.7198 | 14.3318 | -0.33501 | 73.3678 | 0.22501 | 14.5617 | 74.8498 | -0.416 | 14.316 | 0.028 | 0 | 1 | 1 | 0.15 | 0 | 0.3999 | 0 | 1.016 | 77.1123 | 0.13524 | 1.7681
2014-07-29 11:28 | -1 | 0 | 0 | 0 | 0 | 0 | 74.7198 | 14.3318 | -0.33501 | 73.3678 | 0.22501 | 14.5568 | 74.8498 | -0.413 | 14.3169 | 0.028 | 0 | 1 | 1 | 0.15 | 0 | 0.3999 | 0 | 1.0157 | 77.0607 | 0.13787 | 1.8025
2014-07-29 11:28 | -1 | 0 | 0 | 0 | 0 | 0 | 74.6856 | 14.3318 | -0.33501 | 73.5025 | 0.22501 | 14.5568 | 74.8498 | -0.417 | 14.3168 | 0.028 | 0 | 1 | 1 | 0.15 | 0 | 0.7998 | 0 | 1.0157 | 77.0263 | 0.13787 | 1.8024
2014-07-29 11:28 | -1 | 0 | 0 | 0 | 0 | 0 | 74.6856 | 14.3318 | -0.33501 | 73.3229 | 0.23 | 14.5617 | 74.9396 | -0.373 | 14.3184 | 0.025 | 0 | 1 | 1 | 0.15 | 0 | 0.6001 | 0 | 1.016 | 77.0779 | 0.1302 | 1.7023
2014-07-29 11:28 | -1 | 0 | 0 | 0 | 0 | 0 | 74.6856 | 14.3318 | -0.33501 | 73.3229 | 0.22501 | 14.5617 | 74.8049 | -0.411 | 14.3166 | 0.028 | 0 | 1 | 1 | 0.15 | 0 | 0.6001 | 0 | 1.016 | 77.0779 | 0.13787 | 1.8025
2014-07-29 11:28 | -1 | 0 | 0 | 0 | 0 | 0 | 74.6856 | 14.3318 | -0.33501 | 73.278 | 0.22501 | 14.5617 | 74.9396 | -0.443 | 14.3166 | 0.025999 | 0 | 1 | 1 | 0.15 | 0 | 0.6001 | 0 | 1.016 | 77.0779 | 0.1327 | 1.735
2014-07-29 11:28 | -1 | 0 | 0 | 0 | 0 | 0 | 74.6856 | 14.3318 | -0.33501 | 73.278 | 0.22501 | 14.5568 | 74.76 | -0.414 | 14.3175 | 0.028999 | 0 | 1 | 1 | 0.15 | 0 | 0.7998 | 0 | 1.0157 | 77.0263 | 0.14031 | 1.8344
2014-07-29 11:28 | -1 | 0 | 0 | 0 | 0 | 0 | 74.6685 | 14.3321 | -0.33501 | 73.278 | 0.22501 | 14.5621 | 74.76 | -0.427 | 14.3168 | 0.028 | 0 | 1 | 1 | 0.15 | 0 | 0.6001 | 0 | 1.016 | 77.0606 | 0.13788 | 1.8026
2014-07-29 11:28 | -1 | 0 | 0 | 0 | 0 | 0 | 74.6685 | 14.3321 | -0.33501 | 73.278 | 0.22501 | 14.5571 | 74.76 | -0.437 | 14.3165 | 0.024 | 0 | 1 | 1 | 0.15 | 0 | 0.6001 | 0 | 1.0157 | 77.0091 | 0.13273 | 1.7352
2014-07-29 11:28 | -1 | 0 | 0 | 0 | 0 | 0 | 74.6685 | 14.3321 | -0.33501 | 73.4127 | 0.23 | 14.5621 | 74.76 | -0.42 | 14.3169 | 0.024 | 0 | 1 | 1 | 0.15 | 0 | 0.3999 | 0 | 1.016 | 77.0606 | 0.12759 | 1.6681
2014-07-29 11:28 | -1 | 0 | 0 | 0 | 0 | 0 | 74.6685 | 14.3321 | -0.33501 | 73.278 | 0.22501 | 14.5571 | 74.76 | -0.429 | 14.3166 | 0.023001 | 0 | 1 | 1 | 0.15 | 0 | 0.6001 | 0 | 1.0157 | 77.0091 | 0.12498 | 1.634
2014-07-29 11:28 | -1 | 0 | 0 | 0 | 0 | 0 | 74.6685 | 14.3321 | -0.33501 | 73.278 | 0.23 | 14.5621 | 74.76 | -0.419 | 14.3154 | 0.025 | 0 | 1 | 1 | 0.15 | 0 | 0.3999 | 0 | 1.016 | 77.0606 | 0.13021 | 1.7023
2014-07-29 11:28 | -1 | 0 | 0 | 0 | 0 | 0 | 74.6429 | 14.3321 | -0.33501 | 73.278 | 0.22501 | 14.5621 | 74.8947 | -0.368 | 14.3179 | 0.025 | 0 | 1 | 1 | 0.15 | 0 | 0.6001 | 0 | 1.016 | 77.0349 | 0.1302 | 1.7023
2014-07-29 11:28 | -1 | 0 | 0 | 0 | 0 | 0 | 74.6429 | 14.3321 | -0.33501 | 73.278 | 0.22501 | 14.5571 | 74.8947 | -0.362 | 14.3181 | 0.025 | 0 | 1 | 1 | 0.15 | 0 | 0.6001 | 0 | 1.0157 | 76.9833 | 0.13524 | 1.7682
2014-07-29 11:28 | -1 | 0 | 0 | 0 | 0 | 0 | 74.6429 | 14.3321 | -0.33501 | 73.278 | 0.22501 | 14.5571 | 74.76 | -0.406 | 14.3167 | 0.025999 | 0 | 1 | 1 | 0.15 | 0 | 0.3999 | 0 | 1.0157 | 76.9833 | 0.13273 | 1.7353
2014-07-29 11:28 | -1 | 0 | 0 | 0 | 0 | 0 | 74.6429 | 14.3321 | -0.33501 | 73.4127 | 0.23 | 14.5571 | 74.8947 | -0.395 | 14.3173 | 0.025999 | 0 | 1 | 1 | 0.15 | 0 | 0.6001 | 0 | 1.0157 | 76.9833 | 0.13271 | 1.7351
2014-07-29 11:28 | -1 | 0 | 0 | 0 | 0 | 0 | 74.6429 | 14.3321 | -0.33501 | 73.4127 | 0.22501 | 14.5621 | 74.8947 | -0.404 | 14.3167 | 0.025999 | 0 | 1 | 1 | 0.15 | 0 | 0.3999 | 0 | 1.016 | 77.0349 | 0.13271 | 1.735
2014-07-29 11:28 | -1 | 0 | 0 | 0 | 0 | 0 | 74.6087 | 14.3318 | -0.33501 | 73.278 | 0.22501 | 14.5617 | 74.8947 | -0.387 | 14.3172 | 0.025 | 0 | 1 | 1 | 0.15 | 0 | 0.6001 | 0 | 1.016 | 77.0006 | 0.1302 | 1.7022
2014-07-29 11:29 | -1 | 0 | 0 | 0 | 0 | 0 | 74.6087 | 14.3318 | -0.33501 | 73.4127 | 0.22501 | 14.5617 | 74.76 | -0.418 | 14.3164 | 0.025999 | 0 | 1 | 1 | 0.15 | 0 | 0.6001 | 0 | 1.016 | 77.0006 | 0.13272 | 1.7352
2014-07-29 11:29 | -1 | 0 | 0 | 0 | 0 | 0 | 74.6087 | 14.3318 | -0.33501 | 73.2331 | 0.23 | 14.5617 | 74.8498 | -0.417 | 14.3164 | 0.025999 | 0 | 1 | 1 | 0.15 | 0 | 0.3999 | 0 | 1.016 | 77.0006 | 0.12758 | 1.668
2014-07-29 11:29 | -1 | 0 | 0 | 0 | 0 | 0 | 74.6087 | 14.3318 | -0.33501 | 73.2331 | 0.23 | 14.5568 | 74.7151 | -0.419 | 14.3164 | 0.025999 | 0 | 1 | 1 | 0.15 | 0 | 0.6001 | 0 | 1.0157 | 76.949 | 0.13273 | 1.7353
2014-07-29 11:29 | -1 | 0 | 0 | 0 | 0 | 0 | 74.6087 | 14.3318 | -0.33501 | 73.3678 | 0.23 | 14.5568 | 74.8498 | -0.42 | 14.3164 | 0.025999 | 0 | 1 | 1 | 0.15 | 0 | 0.3999 | 0 | 1.0157 | 76.949 | 0.13271 | 1.7351
2014-07-29 11:29 | -1 | 0 | 0 | 0 | 0 | 0 | 74.5916 | 14.3325 | -0.33501 | 73.2331 | 0.23 | 14.5625 | 74.7151 | -0.423 | 14.3169 | 0.027 | 0 | 1 | 1 | 0.15 | 0 | 0.6001 | 0 | 1.016 | 76.9833 | 0.13526 | 1.7684
2014-07-29 11:29 | -1 | 0 | 0 | 0 | 0 | 0 | 74.5916 | 14.3325 | -0.33501 | 73.2331 | 0.23 | 14.5575 | 74.8498 | -0.421 | 14.3172 | 0.025999 | 0 | 1 | 1 | 0.15 | 0 | 0.3999 | 0 | 1.0157 | 76.9317 | 0.13525 | 1.7682
2014-07-29 11:29 | -1 | 0 | 0 | 0 | 0 | 0 | 74.5916 | 14.3325 | -0.33501 | 73.2331 | 0.22501 | 14.5575 | 74.8498 | -0.422 | 14.3172 | 0.025999 | 0 | 1 | 1 | 0.15 | 0 | 0.3999 | 0 | 1.0157 | 76.9317 | 0.13525 | 1.7682
2014-07-29 11:29 | -1 | 0 | 0 | 0 | 0 | 0 | 74.5916 | 14.3325 | -0.33501 | 73.3678 | 0.23 | 14.5625 | 74.8498 | -0.413 | 14.3176 | 0.028999 | 0 | 1 | 1 | 0.15 | 0 | 0.3999 | 0 | 1.016 | 76.9833 | 0.1403 | 1.8343
2014-07-29 11:29 | -1 | 0 | 0 | 0 | 0 | 0 | 74.5916 | 14.3325 | -0.33501 | 73.3678 | 0.23 | 14.5575 | 74.8498 | -0.403 | 14.3175 | 0.028 | 0 | 1 | 1 | 0.15 | 0 | 0.3999 | 0 | 1.0157 | 76.9317 | 0.13787 | 1.8025
2014-07-29 11:29 | -1 | 0 | 0 | 0 | 0 | 0 | 74.5318 | 14.3325 | -0.33501 | 73.1882 | 0.22501 | 14.5575 | 74.8049 | -0.398 | 14.3187 | 0.030001 | 0 | 1 | 1 | 0.15 | 0 | 0.6001 | 0 | 1.0157 | 76.8716 | 0.14257 | 1.8639
2014-07-29 11:29 | -1 | 0 | 0 | 0 | 0 | 0 | 74.5318 | 14.3325 | -0.33501 | 73.3229 | 0.22501 | 14.5625 | 74.8049 | -0.411 | 14.3173 | 0.028999 | 0 | 1 | 1 | 0.15 | 0 | 0.6001 | 0 | 1.016 | 76.9232 | 0.1403 | 1.8343
2014-07-29 11:29 | -1 | 0 | 0 | 0 | 0 | 0 | 74.5318 | 14.3325 | -0.33501 | 73.3229 | 0.23 | 14.5575 | 74.6702 | -0.412 | 14.3179 | 0.028 | 0 | 1 | 1 | 0.15 | 0 | 0.3999 | 0 | 1.0157 | 76.8716 | 0.13789 | 1.8028
2014-07-29 11:29 | -1 | 0 | 0 | 0 | 0 | 0 | 74.5318 | 14.3325 | -0.33501 | 73.3678 | 0.22501 | 14.5625 | 74.8498 | -0.421 | 14.3175 | 0.028999 | 0 | 1 | 1 | 0.15 | 0 | 0.3999 | 0 | 1.016 | 76.9232 | 0.1403 | 1.8343
2014-07-29 11:29 | -1 | 0 | 0 | 0 | 0 | 0 | 74.5318 | 14.3325 | -0.33501 | 73.2331 | 0.22501 | 14.5575 | 74.7151 | -0.418 | 14.3169 | 0.028999 | 0 | 1 | 1 | 0.15 | 0 | 0.6001 | 0 | 1.0157 | 76.8716 | 0.14031 | 1.8345
2014-07-29 11:29 | -1 | 0 | 0 | 0 | 0 | 0 | 74.489 | 14.3321 | -0.33501 | 73.1882 | 0.22501 | 14.5571 | 74.8049 | -0.438 | 14.3162 | 0.028 | 0 | 1 | 1 | 0.15 | 0 | 0.6001 | 0 | 1.0157 | 76.8288 | 0.13787 | 1.8025
2014-07-29 11:29 | -1 | 0 | 0 | 0 | 0 | 0 | 74.489 | 14.3321 | -0.33501 | 73.3229 | 0.23 | 14.5571 | 74.6702 | -0.431 | 14.3162 | 0.028 | 0 | 1 | 1 | 0.15 | 0 | 0.6001 | 0 | 1.0157 | 76.8288 | 0.13788 | 1.8027
2014-07-29 11:29 | -1 | 0 | 0 | 0 | 0 | 0 | 74.489 | 14.3321 | -0.33501 | 73.3229 | 0.23 | 14.5571 | 74.6702 | -0.417 | 14.3167 | 0.028999 | 0 | 1 | 1 | 0.15 | 0 | 0.3999 | 0 | 1.0157 | 76.8288 | 0.14032 | 1.8345
2014-07-29 11:29 | -1 | 0 | 0 | 0 | 0 | 0 | 74.489 | 14.3321 | -0.33501 | 73.3229 | 0.22501 | 14.5571 | 74.8049 | -0.421 | 14.317 | 0.030001 | 0 | 1 | 1 | 0.15 | 0 | 0.3999 | 0 | 1.0157 | 76.8288 | 0.1427 | 1.8656
2014-07-29 11:29 | -1 | 0 | 0 | 0 | 0 | 0 | 74.489 | 14.3321 | -0.33501 | 73.1882 | 0.22501 | 14.5571 | 74.8049 | -0.421 | 14.3168 | 0.028999 | 0 | 1 | 1 | 0.15 | 0 | 0.6001 | 0 | 1.0157 | 76.8288 | 0.14736 | 1.9266
2014-07-29 11:29 | -1 | 0 | 0 | 0 | 0 | 0 | 74.4462 | 14.3329 | -0.33501 | 73.1882 | 0.22501 | 14.5579 | 74.6702 | -0.44 | 14.3163 | 0.028999 | 0 | 1 | 1 | 0.15 | 0 | 0.6001 | 0 | 1.0157 | 76.7856 | 0.14032 | 1.8345
2014-07-29 11:30 | -1 | 0 | 0 | 0 | 0 | 0 | 74.4462 | 14.3329 | -0.33501 | 73.1882 | 0.22501 | 14.5629 | 74.6702 | -0.377 | 14.3193 | 0.031 | 0 | 1 | 1 | 0.15 | 0 | 0.6001 | 0 | 1.016 | 76.8372 | 0.14259 | 1.8642
2014-07-29 11:30 | -1 | 0 | 0 | 0 | 0 | 0 | 74.4462 | 14.3329 | -0.33501 | 73.3229 | 0.23 | 14.5579 | 74.8049 | -0.411 | 14.3179 | 0.028999 | 0 | 1 | 1 | 0.15 | 0 | 0.6001 | 0 | 1.0157 | 76.7856 | 0.14031 | 1.8344
2014-07-29 11:30 | -1 | 0 | 0 | 0 | 0 | 0 | 74.4462 | 14.3329 | -0.33501 | 73.1882 | 0.22501 | 14.5579 | 74.8049 | -0.383 | 14.3184 | 0.030001 | 0 | 1 | 1 | 0.15 | 0 | 0.6001 | 0 | 1.0157 | 76.7856 | 0.14256 | 1.8639
2014-07-29 11:30 | -1 | 0 | 0 | 0 | 0 | 0 | 74.4462 | 14.3329 | -0.33501 | 73.1882 | 0.22501 | 14.5579 | 74.6702 | -0.422 | 14.3184 | 0.025999 | 0 | 1 | 1 | 0.15 | 0 | 0.6001 | 0 | 1.0157 | 76.7856 | 0.13274 | 1.7355
2014-07-29 11:30 | -1 | 0 | 0 | 0 | 0 | 0 | 74.4292 | 14.3321 | -0.33501 | 73.1882 | 0.23 | 14.5621 | 74.8049 | -0.43 | 14.3165 | 0.024 | 0 | 1 | 1 | 0.15 | 0 | 0.6001 | 0 | 1.016 | 76.8202 | 0.12759 | 1.6681
2014-07-29 11:30 | -1 | 0 | 0 | 0 | 0 | 0 | 74.4292 | 14.3321 | -0.33501 | 73.1882 | 0.22501 | 14.5621 | 74.6702 | -0.438 | 14.316 | 0.025 | 0 | 1 | 1 | 0.15 | 0 | 0.3999 | 0 | 1.016 | 76.8202 | 0.13022 | 1.7025
2014-07-29 11:30 | -1 | 0 | 0 | 0 | 0 | 0 | 74.4292 | 14.3321 | -0.33501 | 73.1882 | 0.22501 | 14.5621 | 74.8049 | -0.427 | 14.3169 | 0.025 | 0 | 1 | 1 | 0.15 | 0 | 0.6001 | 0 | 1.016 | 76.8202 | 0.12759 | 1.6681
2014-07-29 11:30 | -1 | 0 | 0 | 0 | 0 | 0 | 74.4292 | 14.3321 | -0.33501 | 73.1882 | 0.23 | 14.5621 | 74.8049 | -0.412 | 14.3165 | 0.027 | 0 | 1 | 1 | 0.15 | 0 | 0.3999 | 0 | 1.016 | 76.8202 | 0.12759 | 1.6681
2014-07-29 11:30 | -1 | 0 | 0 | 0 | 0 | 0 | 74.4292 | 14.3321 | -0.33501 | 73.1882 | 0.22501 | 14.5571 | 74.8049 | -0.421 | 14.3168 | 0.025 | 0 | 1 | 1 | 0.15 | 0 | 0.6001 | 0 | 1.0157 | 76.7686 | 0.13525 | 1.7682
2014-07-29 11:30 | -1 | 0 | 0 | 0 | 0 | 0 | 74.3693 | 14.3321 | -0.33501 | 73.1882 | 0.23 | 14.5621 | 74.8049 | -0.438 | 14.317 | 0.025999 | 0 | 1 | 1 | 0.15 | 0 | 0.3999 | 0 | 1.016 | 76.7601 | 0.13021 | 1.7024
2014-07-29 11:30 | -1 | 0 | 0 | 0 | 0 | 0 | 74.3693 | 14.3321 | -0.33501 | 73.1882 | 0.22501 | 14.5571 | 74.8049 | -0.433 | 14.3166 | 0.027 | 0 | 1 | 1 | 0.15 | 0 | 0.6001 | 0 | 1.0157 | 76.7085 | 0.13525 | 1.7682
2014-07-29 11:30 | -1 | 0 | 0 | 0 | 0 | 0 | 74.3693 | 14.3321 | -0.33501 | 73.1882 | 0.23 | 14.5571 | 74.8049 | -0.413 | 14.3172 | 0.025999 | 0 | 1 | 1 | 0.15 | 0 | 0.3999 | 0 | 1.0157 | 76.7085 | 0.13272 | 1.7352
2014-07-29 11:30 | -1 | 0 | 0 | 0 | 0 | 0 | 74.3693 | 14.3321 | -0.33501 | 73.1882 | 0.22501 | 14.5571 | 74.8049 | -0.433 | 14.3169 | 0.025 | 0 | 1 | 1 | 0.15 | 0 | 0.6001 | 0 | 1.0157 | 76.7085 | 0.13021 | 1.7024
2014-07-29 11:30 | -1 | 0 | 0 | 0 | 0 | 0 | 74.3693 | 14.3321 | -0.33501 | 73.3229 | 0.23 | 14.5571 | 74.8049 | -0.431 | 14.3167 | 0.028 | 0 | 1 | 1 | 0.15 | 0 | 0.3999 | 0 | 1.0157 | 76.7085 | 0.13787 | 1.8025
2014-07-29 11:30 | -1 | 0 | 0 | 0 | 0 | 0 | 74.3266 | 14.3329 | -0.33501 | 73.1882 | 0.22501 | 14.5579 | 74.9396 | -0.411 | 14.3179 | 0.027 | 0 | 1 | 1 | 0.15 | 0 | 0.3999 | 0 | 1.0157 | 76.6655 | 0.13524 | 1.7681
2014-07-29 11:30 | -1 | 0 | 0 | 0 | 0 | 0 | 74.3266 | 14.3329 | -0.33501 | 73.278 | 0.22501 | 14.5579 | 74.76 | -0.418 | 14.3179 | 0.025999 | 0 | 1 | 1 | 0.15 | 0 | 0.6001 | 0 | 1.0157 | 76.6655 | 0.13788 | 1.8027
2014-07-29 11:30 | -1 | 0 | 0 | 0 | 0 | 0 | 74.3266 | 14.3329 | -0.33501 | 73.1433 | 0.22501 | 14.5579 | 74.76 | -0.416 | 14.3177 | 0.025999 | 0 | 1 | 1 | 0.15 | 0 | 0.6001 | 0 | 1.0157 | 76.6655 | 0.13273 | 1.7353
2014-07-29 11:30 | -1 | 0 | 0 | 0 | 0 | 0 | 74.3266 | 14.3329 | -0.33501 | 73.278 | 0.22501 | 14.5579 | 74.76 | -0.423 | 14.3176 | 0.027 | 0 | 1 | 1 | 0.15 | 0 | 0.3999 | 0 | 1.0157 | 76.6655 | 0.13526 | 1.7684
2014-07-29 11:30 | -1 | 0 | 0 | 0 | 0 | 0 | 74.3266 | 14.3329 | -0.33501 | 73.0984 | 0.22501 | 14.5579 | 74.7151 | -0.418 | 14.3176 | 0.028 | 0 | 1 | 1 | 0.15 | 0 | 0.6001 | 0 | 1.0157 | 76.6655 | 0.13789 | 1.8027
2014-07-29 11:30 | -1 | 0 | 0 | 0 | 0 | 0 | 74.2667 | 14.3329 | -0.33501 | 73.0984 | 0.22501 | 14.5629 | 74.7151 | -0.429 | 14.3177 | 0.028 | 0 | 1 | 1 | 0.15 | 0 | 0.3999 | 0 | 1.016 | 76.6569 | 0.14032 | 1.8345
2014-07-29 11:31 | -1 | 0 | 0 | 0 | 0 | 0 | 74.2667 | 14.3329 | -0.33501 | 73.2331 | 0.22501 | 14.5579 | 74.7151 | -0.425 | 14.3175 | 0.028999 | 0 | 1 | 1 | 0.15 | 0 | 0.3999 | 0 | 1.0157 | 76.6053 | 0.14032 | 1.8345
2014-07-29 11:31 | -1 | 0 | 0 | 0 | 0 | 0 | 74.2667 | 14.3329 | -0.33501 | 73.0984 | 0.22501 | 14.5579 | 74.7151 | -0.418 | 14.3174 | 0.028999 | 0 | 1 | 1 | 0.15 | 0 | 0.3999 | 0 | 1.0157 | 76.6053 | 0.14032 | 1.8345
2014-07-29 11:31 | -1 | 0 | 0 | 0 | 0 | 0 | 74.2667 | 14.3329 | -0.33501 | 73.2331 | 0.22501 | 14.5579 | 74.8498 | -0.426 | 14.3174 | 0.027 | 0 | 1 | 1 | 0.15 | 0 | 0.3999 | 0 | 1.0157 | 76.6053 | 0.13525 | 1.7682
2014-07-29 11:31 | -1 | 0 | 0 | 0 | 0 | 0 | 74.2667 | 14.3329 | -0.33501 | 73.0984 | 0.22501 | 14.5579 | 74.7151 | -0.435 | 14.3175 | 0.025999 | 0 | 1 | 1 | 0.15 | 0 | 0.3999 | 0 | 1.0157 | 76.6053 | 0.1276 | 1.6683
2014-07-29 11:31 | -1 | 0 | 0 | 0 | 0 | 0 | 74.1983 | 14.3329 | -0.33501 | 73.0984 | 0.22501 | 14.5579 | 74.7151 | -0.435 | 14.3176 | 0.025 | 0 | 1 | 1 | 0.15 | 0 | 0.6001 | 0 | 1.0157 | 76.5366 | 0.1276 | 1.6683
2014-07-29 11:31 | -1 | 0 | 0 | 0 | 0 | 0 | 74.1983 | 14.3329 | -0.33501 | 73.0984 | 0.22501 | 14.5579 | 74.8498 | -0.437 | 14.3174 | 0.025999 | 0 | 1 | 1 | 0.15 | 0 | 0.6001 | 0 | 1.0157 | 76.5366 | 0.13272 | 1.7352
2014-07-29 11:31 | -1 | 0 | 0 | 0 | 0 | 0 | 74.1983 | 14.3329 | -0.33501 | 73.0535 | 0.22501 | 14.5579 | 74.6702 | -0.437 | 14.3174 | 0.024 | 0 | 1 | 1 | 0.15 | 0 | 0.6001 | 0 | 1.0157 | 76.5366 | 0.12761 | 1.6683
2014-07-29 11:31 | -1 | 0 | 0 | 0 | 0 | 0 | 74.1983 | 14.3329 | -0.33501 | 73.0535 | 0.22501 | 14.5579 | 74.8049 | -0.442 | 14.3172 | 0.025999 | 0 | 1 | 1 | 0.15 | 0 | 0.3999 | 0 | 1.0157 | 76.5366 | 0.13272 | 1.7352
2014-07-29 11:31 | -1 | 0 | 0 | 0 | 0 | 0 | 74.1983 | 14.3329 | -0.33501 | 73.0535 | 0.22501 | 14.5579 | 74.6702 | -0.444 | 14.317 | 0.025 | 0 | 1 | 1 | 0.15 | 0 | 0.6001 | 0 | 1.0157 | 76.5366 | 0.13023 | 1.7026
2014-07-29 11:31 | -1 | 0 | 0 | 0 | 0 | 0 | 74.1299 | 14.3325 | -0.33501 | 73.0535 | 0.22501 | 14.5575 | 74.6702 | -0.435 | 14.3165 | 0.025 | 0 | 1 | 1 | 0.15 | 0 | 0.3999 | 0 | 1.0157 | 76.468 | 0.13022 | 1.7026
2014-07-29 11:31 | -1 | 0 | 0 | 0 | 0 | 0 | 74.1299 | 14.3325 | -0.33501 | 73.0535 | 0.22501 | 14.5575 | 74.6702 | -0.432 | 14.3166 | 0.024 | 0 | 1 | 1 | 0.15 | 0 | 0.6001 | 0 | 1.0157 | 76.468 | 0.13023 | 1.7026
2014-07-29 11:31 | -1 | 0 | 0 | 0 | 0 | 0 | 74.1299 | 14.3325 | -0.33501 | 73.1882 | 0.22501 | 14.5525 | 74.6702 | -0.433 | 14.3165 | 0.025999 | 0 | 1 | 1 | 0.15 | 0 | 0.3999 | 0 | 1.0153 | 76.4163 | 0.13274 | 1.7354
2014-07-29 11:31 | -1 | 0 | 0 | 0 | 0 | 0 | 74.1299 | 14.3325 | -0.33501 | 73.0535 | 0.22501 | 14.5525 | 74.6702 | -0.434 | 14.3169 | 0.027 | 0 | 1 | 1 | 0.15 | 0 | 0.3999 | 0 | 1.0153 | 76.4163 | 0.13789 | 1.8027
2014-07-29 11:31 | -1 | 0 | 0 | 0 | 0 | 0 | 74.1299 | 14.3325 | -0.33501 | 73.1882 | 0.22501 | 14.5525 | 74.6702 | -0.426 | 14.3167 | 0.025999 | 0 | 1 | 1 | 0.15 | 0 | 0.3999 | 0 | 1.0153 | 76.4163 | 0.13527 | 1.7685
2014-07-29 11:31 | -1 | 0 | 0 | 0 | 0 | 0 | 74.0872 | 14.3333 | -0.33501 | 73.0535 | 0.22 | 14.5583 | 74.6702 | -0.432 | 14.3181 | 0.025999 | 0 | 1 | 1 | 0.15 | 0 | 0.6001 | 0 | 1.0157 | 76.425 | 0.13274 | 1.7355
2014-07-29 11:31 | -1 | 0 | 0 | 0 | 0 | 0 | 74.0872 | 14.3333 | -0.33501 | 73.0535 | 0.22 | 14.5583 | 74.6702 | -0.414 | 14.319 | 0.025999 | 0 | 1 | 1 | 0.15 | 0 | 0.6001 | 0 | 1.0157 | 76.425 | 0.13528 | 1.7686
2014-07-29 11:31 | -1 | 0 | 0 | 0 | 0 | 0 | 74.0872 | 14.3333 | -0.33501 | 73.0535 | 0.22501 | 14.5583 | 74.5354 | -0.424 | 14.3175 | 0.027 | 0 | 1 | 1 | 0.15 | 0 | 0.6001 | 0 | 1.0157 | 76.425 | 0.13529 | 1.7687
2014-07-29 11:31 | -1 | 0 | 0 | 0 | 0 | 0 | 74.0872 | 14.3333 | -0.33501 | 72.9187 | 0.22501 | 14.5583 | 74.5354 | -0.428 | 14.318 | 0.028999 | 0 | 1 | 1 | 0.15 | 0 | 0.6001 | 0 | 1.0157 | 76.425 | 0.14034 | 1.8348
2014-07-29 11:31 | -1 | 0 | 0 | 0 | 0 | 0 | 74.0872 | 14.3333 | -0.33501 | 73.0535 | 0.22501 | 14.5583 | 74.6702 | -0.42 | 14.3178 | 0.028999 | 0 | 1 | 1 | 0.15 | 0 | 0.3999 | 0 | 1.0157 | 76.425 | 0.14032 | 1.8346
2014-07-29 11:32 | -1 | 0 | 0 | 0 | 0 | 0 | 74.0615 | 14.3325 | -0.33501 | 73.0984 | 0.22501 | 14.5575 | 74.5803 | -0.421 | 14.317 | 0.027 | 0 | 1 | 1 | 0.15 | 0 | 0.6001 | 0 | 1.0157 | 76.3993 | 0.13528 | 1.7686
2014-07-29 11:32 | -1 | 0 | 0 | 0 | 0 | 0 | 74.0615 | 14.3325 | -0.33501 | 73.0984 | 0.22501 | 14.5575 | 74.5803 | -0.375 | 14.3174 | 0.028 | 0 | 1 | 1 | 0.15 | 0 | 0.6001 | 0 | 1.0157 | 76.3993 | 0.1379 | 1.8029
2014-07-29 11:32 | -1 | 0 | 0 | 0 | 0 | 0 | 74.0615 | 14.3325 | -0.33501 | 73.0984 | 0.22501 | 14.5575 | 74.7151 | -0.406 | 14.3177 | 0.027 | 0 | 1 | 1 | 0.15 | 0 | 0.6001 | 0 | 1.0157 | 76.3993 | 0.13526 | 1.7684
2014-07-29 11:32 | -1 | 0 | 0 | 0 | 0 | 0 | 74.0615 | 14.3325 | -0.33501 | 73.0984 | 0.22501 | 14.5575 | 74.7151 | -0.413 | 14.3172 | 0.028999 | 0 | 1 | 1 | 0.15 | 0 | 0.7998 | 0 | 1.0157 | 76.3993 | 0.14506 | 1.8965
2014-07-29 11:32 | -1 | 0 | 0 | 0 | 0 | 0 | 74.0615 | 14.3325 | -0.33501 | 73.0984 | 0.22 | 14.5575 | 74.7151 | -0.41 | 14.3178 | 0.030001 | 0 | 1 | 1 | 0.15 | 0 | 0.3999 | 0 | 1.0157 | 76.3993 | 0.14257 | 1.864
2014-07-29 11:32 | -1 | 0 | 0 | 0 | 0 | 0 | 74.0273 | 14.3329 | -0.33501 | 73.0984 | 0.22501 | 14.5529 | 74.5803 | -0.425 | 14.3173 | 0.028 | 0 | 1 | 1 | 0.15 | 0 | 0.6001 | 0 | 1.0153 | 76.3132 | 0.14033 | 1.8347
2014-07-29 11:32 | -1 | 0 | 0 | 0 | 0 | 0 | 74.0273 | 14.3329 | -0.33501 | 73.0984 | 0.22501 | 14.5579 | 74.7151 | -0.432 | 14.3172 | 0.028999 | 0 | 1 | 1 | 0.15 | 0 | 0.6001 | 0 | 1.0157 | 76.3649 | 0.14031 | 1.8345
2014-07-29 11:32 | -1 | 0 | 0 | 0 | 0 | 0 | 74.0273 | 14.3329 | -0.33501 | 73.0984 | 0.22501 | 14.5579 | 74.7151 | -0.428 | 14.3172 | 0.028 | 0 | 1 | 1 | 0.15 | 0 | 0.3999 | 0 | 1.0157 | 76.3649 | 0.13788 | 1.8027
2014-07-29 11:32 | -1 | 0 | 0 | 0 | 0 | 0 | 74.0273 | 14.3329 | -0.33501 | 73.0984 | 0.22501 | 14.5579 | 74.5803 | -0.429 | 14.3169 | 0.028999 | 0 | 1 | 1 | 0.15 | 0 | 0.3999 | 0 | 1.0157 | 76.3649 | 0.14033 | 1.8347
2014-07-29 11:32 | -1 | 0 | 0 | 0 | 0 | 0 | 74.0273 | 14.3329 | -0.33501 | 73.0984 | 0.22501 | 14.5579 | 74.5803 | -0.429 | 14.3176 | 0.028 | 0 | 1 | 1 | 0.15 | 0 | 0.6001 | 0 | 1.0157 | 76.3649 | 0.1379 | 1.8029
2014-07-29 11:32 | -1 | 0 | 0 | 0 | 0 | 0 | 74.0016 | 14.3329 | -0.33501 | 73.0984 | 0.22501 | 14.5579 | 74.5803 | -0.429 | 14.3176 | 0.027 | 0 | 1 | 1 | 0.15 | 0 | 0.6001 | 0 | 1.0157 | 76.3391 | 0.13528 | 1.7686
2014-07-29 11:32 | -1 | 0 | 0 | 0 | 0 | 0 | 74.0016 | 14.3329 | -0.33501 | 72.9636 | 0.22501 | 14.5579 | 74.5803 | -0.426 | 14.317 | 0.028 | 0 | 1 | 1 | 0.15 | 0 | 0.3999 | 0 | 1.0157 | 76.3391 | 0.1379 | 1.8029
2014-07-29 11:32 | -1 | 0 | 0 | 0 | 0 | 0 | 74.0016 | 14.3329 | -0.33501 | 73.0984 | 0.22501 | 14.5629 | 74.5803 | -0.421 | 14.3172 | 0.028 | 0 | 1 | 1 | 0.15 | 0 | 0.3999 | 0 | 1.016 | 76.3906 | 0.14273 | 1.866
2014-07-29 11:32 | -1 | 0 | 0 | 0 | 0 | 0 | 74.0016 | 14.3329 | -0.33501 | 73.1433 | 0.22501 | 14.5579 | 74.6253 | -0.439 | 14.3172 | 0.024 | 0 | 1 | 1 | 0.15 | 0 | 0.3999 | 0 | 1.0157 | 76.3391 | 0.13274 | 1.7355
2014-07-29 11:32 | -1 | 0 | 0 | 0 | 0 | 0 | 74.0016 | 14.3329 | -0.33501 | 73.0086 | 0.22501 | 14.5579 | 74.6253 | -0.42 | 14.3174 | 0.025999 | 0 | 1 | 1 | 0.15 | 0 | 0.6001 | 0 | 1.0157 | 76.3391 | 0.13275 | 1.7355
2014-07-29 11:32 | -1 | 0 | 0 | 0 | 0 | 0 | 73.9674 | 14.3325 | -0.33501 | 73.0086 | 0.22501 | 14.5575 | 74.76 | -0.425 | 14.3172 | 0.024 | 0 | 1 | 1 | 0.15 | 0 | 0.6001 | 0 | 1.0157 | 76.3048 | 0.12759 | 1.6682
2014-07-29 11:32 | -1 | 0 | 0 | 0 | 0 | 0 | 73.9674 | 14.3325 | -0.33501 | 73.0086 | 0.22501 | 14.5575 | 74.6253 | -0.408 | 14.3172 | 0.024 | 0 | 1 | 1 | 0.15 | 0 | 0.6001 | 0 | 1.0157 | 76.3048 | 0.12761 | 1.6684
2014-07-29 11:32 | -1 | 0 | 0 | 0 | 0 | 0 | 73.9674 | 14.3325 | -0.33501 | 73.0086 | 0.22501 | 14.5575 | 74.6253 | -0.421 | 14.3171 | 0.027 | 0 | 1 | 1 | 0.15 | 0 | 0.6001 | 0 | 1.0157 | 76.3048 | 0.13527 | 1.7685
2014-07-29 11:32 | -1 | 0 | 0 | 0 | 0 | 0 | 73.9674 | 14.3325 | -0.33501 | 73.0984 | 0.22501 | 14.5575 | 74.6253 | -0.423 | 14.3172 | 0.025999 | 0 | 1 | 1 | 0.15 | 0 | 0.6001 | 0 | 1.0157 | 76.3048 | 0.13274 | 1.7355
2014-07-29 11:32 | -1 | 0 | 0 | 0 | 0 | 0 | 73.9674 | 14.3325 | -0.33501 | 72.9636 | 0.22501 | 14.5575 | 74.5803 | -0.419 | 14.3171 | 0.023001 | 0 | 1 | 1 | 0.15 | 0 | 0.3999 | 0 | 1.0157 | 76.3048 | 0.12761 | 1.6684
2014-07-29 11:33 | -1 | 0 | 0 | 0 | 0 | 0 | 73.9503 | 14.3329 | -0.33501 | 72.9636 | 0.22501 | 14.5579 | 74.5803 | -0.435 | 14.3172 | 0.027 | 0 | 1 | 1 | 0.15 | 0 | 0.6001 | 0 | 1.0157 | 76.2876 | 0.12761 | 1.6684
2014-07-29 11:33 | -1 | 0 | 0 | 0 | 0 | 0 | 73.9503 | 14.3329 | -0.33501 | 73.0086 | 0.23 | 14.5579 | 74.5803 | -0.436 | 14.3176 | 0.025999 | 0 | 1 | 1 | 0.15 | 0 | 0.3999 | 0 | 1.0157 | 76.2876 | 0.13275 | 1.7356
2014-07-29 11:33 | -1 | 0 | 0 | 0 | 0 | 0 | 73.9503 | 14.3329 | -0.33501 | 73.1433 | 0.22501 | 14.5579 | 74.6253 | -0.431 | 14.3178 | 0.025999 | 0 | 1 | 1 | 0.15 | 0 | 0.3999 | 0 | 1.0157 | 76.2876 | 0.13275 | 1.7355
2014-07-29 11:33 | -1 | 0 | 0 | 0 | 0 | 0 | 73.9503 | 14.3329 | -0.33501 | 73.0086 | 0.23 | 14.5579 | 74.6253 | -0.421 | 14.3174 | 0.027 | 0 | 1 | 1 | 0.15 | 0 | 0.3999 | 0 | 1.0157 | 76.2876 | 0.13527 | 1.7686
2014-07-29 11:33 | -1 | 0 | 0 | 0 | 0 | 0 | 73.9503 | 14.3329 | -0.33501 | 72.9636 | 0.22501 | 14.5579 | 74.5803 | -0.419 | 14.3178 | 0.027 | 0 | 1 | 1 | 0.15 | 0 | 0.3999 | 0 | 1.0157 | 76.2876 | 0.1379 | 1.803
2014-07-29 11:33 | -1 | 0 | 0 | 0 | 0 | 0 | 73.9247 | 14.3329 | -0.33501 | 72.9636 | 0.22501 | 14.5579 | 74.5803 | -0.424 | 14.3171 | 0.025999 | 0 | 1 | 1 | 0.15 | 0 | 0.3999 | 0 | 1.0157 | 76.2619 | 0.13275 | 1.7356
2014-07-29 11:33 | -1 | 0 | 0 | 0 | 0 | 0 | 73.9247 | 14.3329 | -0.33501 | 72.9636 | 0.22501 | 14.5579 | 74.5803 | -0.43 | 14.3171 | 0.027 | 0 | 1 | 1 | 0.15 | 0 | 0.3999 | 0 | 1.0157 | 76.2619 | 0.13275 | 1.7356
2014-07-29 11:33 | -1 | 0 | 0 | 0 | 0 | 0 | 73.9247 | 14.3329 | -0.33501 | 72.9636 | 0.22501 | 14.5629 | 74.5803 | -0.419 | 14.3179 | 0.025999 | 0 | 1 | 1 | 0.15 | 0 | 0.3999 | 0 | 1.016 | 76.3134 | 0.13275 | 1.7356
2014-07-29 11:33 | -1 | 0 | 0 | 0 | 0 | 0 | 73.9247 | 14.3329 | -0.33501 | 72.9636 | 0.22501 | 14.5629 | 74.5803 | -0.43 | 14.3175 | 0.025999 | 0 | 1 | 1 | 0.15 | 0 | 0.3999 | 0 | 1.016 | 76.3134 | 0.13024 | 1.7028
2014-07-29 11:33 | -1 | 0 | 0 | 0 | 0 | 0 | 73.9247 | 14.3329 | -0.33501 | 73.0984 | 0.22501 | 14.5579 | 74.5803 | -0.45 | 14.3173 | 0.028 | 0 | 1 | 1 | 0.15 | 0 | 0.3999 | 0 | 1.0157 | 76.2619 | 0.1379 | 1.8029
2014-07-29 11:33 | -1 | 0 | 0 | 0 | 0 | 0 | 73.9162 | 14.3329 | -0.33501 | 72.9636 | 0.23 | 14.5579 | 74.5803 | -0.446 | 14.3166 | 0.028 | 0 | 1 | 1 | 0.15 | 0 | 0.6001 | 0 | 1.0157 | 76.2533 | 0.13528 | 1.7686
2014-07-29 11:33 | -1 | 0 | 0 | 0 | 0 | 0 | 73.9162 | 14.3329 | -0.33501 | 72.9636 | 0.22501 | 14.5579 | 74.5803 | -0.41 | 14.3187 | 0.027 | 0 | 1 | 1 | 0.15 | 0 | 0.6001 | 0 | 1.0157 | 76.2533 | 0.13529 | 1.7687
2014-07-29 11:33 | -1 | 0 | 0 | 0 | 0 | 0 | 73.9162 | 14.3329 | -0.33501 | 73.0086 | 0.22501 | 14.5629 | 74.6253 | -0.435 | 14.3178 | 0.030001 | 0 | 1 | 1 | 0.15 | 0 | 0.3999 | 0 | 1.016 | 76.3048 | 0.13528 | 1.7686
2014-07-29 11:33 | -1 | 0 | 0 | 0 | 0 | 0 | 73.9162 | 14.3329 | -0.33501 | 73.0086 | 0.22501 | 14.5579 | 74.6253 | -0.418 | 14.3175 | 0.028999 | 0 | 1 | 1 | 0.15 | 0 | 0.6001 | 0 | 1.0157 | 76.2533 | 0.14033 | 1.8346
2014-07-29 11:33 | -1 | 0 | 0 | 0 | 0 | 0 | 73.9162 | 14.3329 | -0.33501 | 73.0086 | 0.22501 | 14.5579 | 74.6253 | -0.444 | 14.3166 | 0.028 | 0 | 1 | 1 | 0.15 | 0 | 0.6001 | 0 | 1.0157 | 76.2533 | 0.13789 | 1.8028
2014-07-29 11:33 | -1 | 0 | 0 | 0 | 0 | 0 | 73.9076 | 14.3325 | -0.33501 | 73.0086 | 0.22501 | 14.5575 | 74.6253 | -0.42 | 14.3171 | 0.025 | 0 | 1 | 1 | 0.15 | 0 | 0.3999 | 0 | 1.0157 | 76.2447 | 0.13527 | 1.7685
2014-07-29 11:33 | -1 | 0 | 0 | 0 | 0 | 0 | 73.9076 | 14.3325 | -0.33501 | 73.0086 | 0.22501 | 14.5575 | 74.76 | -0.417 | 14.3169 | 0.028999 | 0 | 1 | 1 | 0.15 | 0 | 0.6001 | 0 | 1.0157 | 76.2447 | 0.14031 | 1.8344
2014-07-29 11:33 | -1 | 0 | 0 | 0 | 0 | 0 | 73.9076 | 14.3325 | -0.33501 | 72.9636 | 0.22501 | 14.5575 | 74.6253 | -0.424 | 14.3169 | 0.025999 | 0 | 1 | 1 | 0.15 | 0 | 0.6001 | 0 | 1.0157 | 76.2447 | 0.13527 | 1.7685
2014-07-29 11:33 | -1 | 0 | 0 | 0 | 0 | 0 | 73.9076 | 14.3325 | -0.33501 | 72.9636 | 0.22501 | 14.5575 | 74.5803 | -0.413 | 14.3171 | 0.028 | 0 | 1 | 1 | 0.15 | 0 | 0.6001 | 0 | 1.0157 | 76.2447 | 0.1379 | 1.8029
2014-07-29 11:33 | -1 | 0 | 0 | 0 | 0 | 0 | 73.9076 | 14.3325 | -0.33501 | 72.9636 | 0.22501 | 14.5575 | 74.5803 | -0.425 | 14.3171 | 0.028 | 0 | 1 | 1 | 0.15 | 0 | 0.6001 | 0 | 1.0157 | 76.2447 | 0.1379 | 1.8029
2014-07-29 11:34 | -1 | 0 | 0 | 0 | 0 | 0 | 73.899 | 14.3333 | -0.33501 | 72.9636 | 0.22501 | 14.5583 | 74.5803 | -0.433 | 14.3178 | 0.031 | 0 | 1 | 1 | 0.15 | 0 | 0.3999 | 0 | 1.0157 | 76.2361 | 0.14508 | 1.8968
2014-07-29 11:34 | -1 | 0 | 0 | 0 | 0 | 0 | 73.899 | 14.3333 | -0.33501 | 72.9636 | 0.22501 | 14.5583 | 74.5803 | -0.403 | 14.3189 | 0.028 | 0 | 1 | 1 | 0.15 | 0 | 0.6001 | 0 | 1.0157 | 76.2361 | 0.13791 | 1.803
2014-07-29 11:34 | -1 | 0 | 0 | 0 | 0 | 0 | 73.899 | 14.3333 | -0.33501 | 72.9636 | 0.22501 | 14.5533 | 74.5803 | -0.421 | 14.3182 | 0.028 | 0 | 1 | 1 | 0.15 | 0 | 0.6001 | 0 | 1.0153 | 76.1844 | 0.13791 | 1.803
2014-07-29 11:34 | -1 | 0 | 0 | 0 | 0 | 0 | 73.899 | 14.3333 | -0.33501 | 72.9636 | 0.22501 | 14.5533 | 74.5803 | -0.421 | 14.3182 | 0.027 | 0 | 1 | 1 | 0.15 | 0 | 0.7998 | 0 | 1.0153 | 76.1844 | 0.13528 | 1.7687
2014-07-29 11:34 | -1 | 0 | 0 | 0 | 0 | 0 | 73.899 | 14.3333 | -0.33501 | 72.9636 | 0.22501 | 14.5583 | 74.7151 | -0.417 | 14.3179 | 0.025999 | 0 | 1 | 1 | 0.15 | 0 | 0.6001 | 0 | 1.0157 | 76.2361 | 0.13274 | 1.7354
2014-07-29 11:34 | -1 | 0 | 0 | 0 | 0 | 0 | 73.8734 | 14.3333 | -0.33501 | 72.9636 | 0.22501 | 14.5583 | 74.5803 | -0.421 | 14.3174 | 0.027 | 0 | 1 | 1 | 0.15 | 0 | 0.6001 | 0 | 1.0157 | 76.2103 | 0.13528 | 1.7686
2014-07-29 11:34 | -1 | 0 | 0 | 0 | 0 | 0 | 73.8734 | 14.3333 | -0.33501 | 72.9636 | 0.22501 | 14.5583 | 74.4456 | -0.42 | 14.3174 | 0.025999 | 0 | 1 | 1 | 0.15 | 0 | 0.6001 | 0 | 1.0157 | 76.2103 | 0.13277 | 1.7358
2014-07-29 11:34 | -1 | 0 | 0 | 0 | 0 | 0 | 73.8734 | 14.3333 | -0.33501 | 72.9636 | 0.22501 | 14.5583 | 74.7151 | -0.416 | 14.318 | 0.027 | 0 | 1 | 1 | 0.15 | 0 | 0.7998 | 0 | 1.0157 | 76.2103 | 0.13789 | 1.8027
2014-07-29 11:34 | -1 | 0 | 0 | 0 | 0 | 0 | 73.8734 | 14.3333 | -0.33501 | 73.0086 | 0.22501 | 14.5583 | 74.6253 | -0.417 | 14.318 | 0.027 | 0 | 1 | 1 | 0.15 | 0 | 0.6001 | 0 | 1.0157 | 76.2103 | 0.13528 | 1.7686
2014-07-29 11:34 | -1 | 0 | 0 | 0 | 0 | 0 | 73.8734 | 14.3333 | -0.33501 | 72.8738 | 0.22 | 14.5632 | 74.6253 | -0.431 | 14.3175 | 0.027 | 0 | 1 | 1 | 0.15 | 0 | 0.3999 | 0 | 1.016 | 76.2618 | 0.13023 | 1.7027
2014-07-29 11:34 | -1 | 0 | 0 | 0 | 0 | 0 | 73.8477 | 14.3333 | -0.33501 | 72.8289 | 0.22501 | 14.5632 | 74.5803 | -0.424 | 14.3175 | 0.028 | 0 | 1 | 1 | 0.15 | 0 | 0.3999 | 0 | 1.016 | 76.236 | 0.13528 | 1.7686
2014-07-29 11:34 | -1 | 0 | 0 | 0 | 0 | 0 | 73.8477 | 14.3333 | -0.33501 | 72.8289 | 0.22501 | 14.5632 | 74.5803 | -0.437 | 14.3174 | 0.027 | 0 | 1 | 1 | 0.15 | 0 | 0.6001 | 0 | 1.016 | 76.236 | 0.13528 | 1.7686
2014-07-29 11:34 | -1 | 0 | 0 | 0 | 0 | 0 | 73.8477 | 14.3333 | -0.33501 | 72.9636 | 0.23 | 14.5583 | 74.5803 | -0.447 | 14.3169 | 0.028999 | 0 | 1 | 1 | 0.15 | 0 | 0.6001 | 0 | 1.0157 | 76.1845 | 0.14033 | 1.8347
2014-07-29 11:34 | -1 | 0 | 0 | 0 | 0 | 0 | 73.8477 | 14.3333 | -0.33501 | 72.8289 | 0.22501 | 14.5583 | 74.4456 | -0.433 | 14.3175 | 0.025999 | 0 | 1 | 1 | 0.15 | 0 | 0.3999 | 0 | 1.0157 | 76.1845 | 0.13277 | 1.7358
2014-07-29 11:34 | -1 | 0 | 0 | 0 | 0 | 0 | 73.8477 | 14.3333 | -0.33501 | 72.8289 | 0.22 | 14.5583 | 74.4456 | -0.433 | 14.3173 | 0.028 | 0 | 1 | 1 | 0.15 | 0 | 0.6001 | 0 | 1.0157 | 76.1845 | 0.13792 | 1.8031
2014-07-29 11:34 | -1 | 0 | 0 | 0 | 0 | 0 | 73.7964 | 14.334 | -0.33501 | 72.8289 | 0.22501 | 14.559 | 74.5803 | -0.414 | 14.3186 | 0.028999 | 0 | 1 | 1 | 0.15 | 0 | 0.6001 | 0 | 1.0157 | 76.1328 | 0.14034 | 1.8348
2014-07-29 11:34 | -1 | 0 | 0 | 0 | 0 | 0 | 73.7964 | 14.334 | -0.33501 | 72.8289 | 0.22501 | 14.559 | 74.5803 | -0.427 | 14.3181 | 0.028 | 0 | 1 | 1 | 0.15 | 0 | 0.6001 | 0 | 1.0157 | 76.1328 | 0.1379 | 1.803
2014-07-29 11:34 | -1 | 0 | 0 | 0 | 0 | 0 | 73.7964 | 14.334 | -0.33501 | 72.8289 | 0.22 | 14.559 | 74.5803 | -0.426 | 14.3188 | 0.028999 | 0 | 1 | 1 | 0.15 | 0 | 0.6001 | 0 | 1.0157 | 76.1328 | 0.14034 | 1.8348
2014-07-29 11:34 | -1 | 0 | 0 | 0 | 0 | 0 | 73.7964 | 14.334 | -0.33501 | 72.9636 | 0.22501 | 14.559 | 74.4456 | -0.428 | 14.3189 | 0.030001 | 0 | 1 | 1 | 0.15 | 0 | 0.6001 | 0 | 1.0157 | 76.1328 | 0.14281 | 1.8671
2014-07-29 11:34 | -1 | 0 | 0 | 0 | 0 | 0 | 73.7964 | 14.334 | -0.33501 | 72.9636 | 0.22501 | 14.559 | 74.5803 | -0.427 | 14.3181 | 0.028 | 0 | 1 | 1 | 0.15 | 0 | 0.3999 | 0 | 1.0157 | 76.1328 | 0.14034 | 1.8348
2014-07-29 11:35 | -1 | 0 | 0 | 0 | 0 | 0 | 73.7708 | 14.3333 | -0.33501 | 72.8289 | 0.22501 | 14.5533 | 74.5803 | -0.417 | 14.3185 | 0.030001 | 0 | 1 | 1 | 0.15 | 0 | 0.6001 | 0 | 1.0153 | 76.0555 | 0.14259 | 1.8643
2014-07-29 11:35 | -1 | 0 | 0 | 0 | 0 | 0 | 73.7708 | 14.3333 | -0.33501 | 72.8289 | 0.22501 | 14.5533 | 74.4456 | -0.441 | 14.3172 | 0.025 | 0 | 1 | 1 | 0.15 | 0 | 0.3999 | 0 | 1.0153 | 76.0555 | 0.13025 | 1.7029
2014-07-29 11:35 | -1 | 0 | 0 | 0 | 0 | 0 | 73.7708 | 14.3333 | -0.33501 | 72.8289 | 0.22 | 14.5583 | 74.4456 | -0.393 | 14.3187 | 0.021999 | 0 | 1 | 1 | 0.15 | 0 | 0.6001 | 0 | 1.0157 | 76.1072 | 0.12764 | 1.6687
2014-07-29 11:35 | -1 | 0 | 0 | 0 | 0 | 0 | 73.7708 | 14.3333 | -0.33501 | 72.9636 | 0.22501 | 14.5583 | 74.4456 | -0.407 | 14.3183 | 0.024 | 0 | 1 | 1 | 0.15 | 0 | 0.3999 | 0 | 1.0157 | 76.1072 | 0.12502 | 1.6345
2014-07-29 11:35 | -1 | 0 | 0 | 0 | 0 | 0 | 73.7708 | 14.3333 | -0.33501 | 72.8289 | 0.22501 | 14.5583 | 74.4456 | -0.431 | 14.3173 | 0.025 | 0 | 1 | 1 | 0.15 | 0 | 0.6001 | 0 | 1.0157 | 76.1072 | 0.13277 | 1.7358
2014-07-29 11:35 | -1 | 0 | 0 | 0 | 0 | 0 | 73.7451 | 14.3329 | -0.33501 | 72.8289 | 0.22501 | 14.5579 | 74.4456 | -0.428 | 14.3172 | 0.025 | 0 | 1 | 1 | 0.15 | 0 | 0.3999 | 0 | 1.0157 | 76.0815 | 0.13025 | 1.7029
2014-07-29 11:35 | -1 | 0 | 0 | 0 | 0 | 0 | 73.7451 | 14.3329 | -0.33501 | 72.8289 | 0.22501 | 14.5629 | 74.5803 | -0.432 | 14.3174 | 0.025 | 0 | 1 | 1 | 0.15 | 0 | 0.6001 | 0 | 1.016 | 76.133 | 0.13024 | 1.7027
2014-07-29 11:35 | -1 | 0 | 0 | 0 | 0 | 0 | 73.7451 | 14.3329 | -0.33501 | 72.8289 | 0.22501 | 14.5629 | 74.4456 | -0.435 | 14.3175 | 0.024 | 0 | 1 | 1 | 0.15 | 0 | 0.6001 | 0 | 1.016 | 76.133 | 0.12763 | 1.6687
2014-07-29 11:35 | -1 | 0 | 0 | 0 | 0 | 0 | 73.7451 | 14.3329 | -0.33501 | 72.9636 | 0.22501 | 14.5629 | 74.4456 | -0.423 | 14.3174 | 0.025 | 0 | 1 | 1 | 0.15 | 0 | 0.6001 | 0 | 1.016 | 76.133 | 0.13026 | 1.703
2014-07-29 11:35 | -1 | 0 | 0 | 0 | 0 | 0 | 73.7451 | 14.3329 | -0.33501 | 72.8289 | 0.22501 | 14.5629 | 74.4456 | -0.433 | 14.3176 | 0.025999 | 0 | 1 | 1 | 0.15 | 0 | 0.6001 | 0 | 1.016 | 76.133 | 0.13277 | 1.7358
2014-07-29 11:35 | -1 | 0 | 0 | 0 | 0 | 0 | 73.6938 | 14.3333 | -0.33501 | 72.9636 | 0.22501 | 14.5583 | 74.4456 | -0.423 | 14.3175 | 0.025999 | 0 | 1 | 1 | 0.15 | 0 | 0.6001 | 0 | 1.0157 | 76.0299 | 0.13277 | 1.7358
2014-07-29 11:35 | -1 | 0 | 0 | 0 | 0 | 0 | 73.6938 | 14.3333 | -0.33501 | 72.9636 | 0.22501 | 14.5583 | 74.5803 | -0.418 | 14.3179 | 0.024 | 0 | 1 | 1 | 0.15 | 0 | 0.6001 | 0 | 1.0157 | 76.0299 | 0.12762 | 1.6685
2014-07-29 11:35 | -1 | 0 | 0 | 0 | 0 | 0 | 73.6938 | 14.3333 | -0.33501 | 72.8289 | 0.22501 | 14.5583 | 74.4456 | -0.42 | 14.3184 | 0.025 | 0 | 1 | 1 | 0.15 | 0 | 0.3999 | 0 | 1.0157 | 76.0299 | 0.13026 | 1.703
2014-07-29 11:35 | -1 | 0 | 0 | 0 | 0 | 0 | 73.6938 | 14.3333 | -0.33501 | 72.8289 | 0.23 | 14.5632 | 74.4456 | -0.429 | 14.318 | 0.025999 | 0 | 1 | 1 | 0.15 | 0 | 0.6001 | 0 | 1.016 | 76.0815 | 0.13026 | 1.703
2014-07-29 11:35 | -1 | 0 | 0 | 0 | 0 | 0 | 73.6938 | 14.3333 | -0.33501 | 72.8289 | 0.23 | 14.5583 | 74.4456 | -0.434 | 14.318 | 0.024 | 0 | 1 | 1 | 0.15 | 0 | 0.6001 | 0 | 1.0157 | 76.0299 | 0.12763 | 1.6687
2014-07-29 11:35 | -1 | 0 | 0 | 0 | 0 | 0 | 73.6682 | 14.3329 | -0.33501 | 72.8289 | 0.22501 | 14.5579 | 74.5803 | -0.441 | 14.3169 | 0.025 | 0 | 1 | 1 | 0.15 | 0 | 0.6001 | 0 | 1.0157 | 76.0042 | 0.13024 | 1.7027
2014-07-29 11:35 | -1 | 0 | 0 | 0 | 0 | 0 | 73.6682 | 14.3329 | -0.33501 | 72.8289 | 0.23 | 14.5629 | 74.5803 | -0.427 | 14.3176 | 0.027 | 0 | 1 | 1 | 0.15 | 0 | 0.3999 | 0 | 1.016 | 76.0558 | 0.13275 | 1.7356
2014-07-29 11:35 | -1 | 0 | 0 | 0 | 0 | 0 | 73.6682 | 14.3329 | -0.33501 | 72.8289 | 0.23 | 14.5629 | 74.5803 | -0.435 | 14.3172 | 0.021999 | 0 | 1 | 1 | 0.15 | 0 | 0.6001 | 0 | 1.016 | 76.0558 | 0.125 | 1.6343
2014-07-29 11:35 | -1 | 0 | 0 | 0 | 0 | 0 | 73.6682 | 14.3329 | -0.33501 | 72.8289 | 0.22501 | 14.5629 | 74.4456 | -0.417 | 14.3176 | 0.023001 | 0 | 1 | 1 | 0.15 | 0 | 0.6001 | 0 | 1.016 | 76.0558 | 0.12502 | 1.6345
2014-07-29 11:35 | -1 | 0 | 0 | 0 | 0 | 0 | 73.6682 | 14.3329 | -0.33501 | 72.8289 | 0.22501 | 14.5629 | 74.4456 | -0.424 | 14.3175 | 0.024 | 0 | 1 | 1 | 0.15 | 0 | 0.6001 | 0 | 1.016 | 76.0558 | 0.12228 | 1.5986
2014-07-29 11:36 | -1 | 0 | 0 | 0 | 0 | 0 | 73.6511 | 14.3333 | -0.33501 | 72.784 | 0.23 | 14.5583 | 74.4007 | -0.424 | 14.3186 | 0.024 | 0 | 1 | 1 | 0.15 | 0 | 0.3999 | 0 | 1.0157 | 75.987 | 0.12764 | 1.6688
2014-07-29 11:36 | -1 | 0 | 0 | 0 | 0 | 0 | 73.6511 | 14.3333 | -0.33501 | 72.784 | 0.23 | 14.5583 | 74.4007 | -0.426 | 14.3178 | 0.023001 | 0 | 1 | 1 | 0.15 | 0 | 0.6001 | 0 | 1.0157 | 75.987 | 0.12502 | 1.6346
2014-07-29 11:36 | -1 | 0 | 0 | 0 | 0 | 0 | 73.6511 | 14.3333 | -0.33501 | 72.8289 | 0.23 | 14.5583 | 74.5803 | -0.445 | 14.3173 | 0.025 | 0 | 1 | 1 | 0.15 | 0 | 0.3999 | 0 | 1.0157 | 75.987 | 0.13024 | 1.7027
2014-07-29 11:36 | -1 | 0 | 0 | 0 | 0 | 0 | 73.6511 | 14.3333 | -0.33501 | 72.6942 | 0.22501 | 14.5583 | 74.4456 | -0.428 | 14.3179 | 0.024 | 0 | 1 | 1 | 0.15 | 0 | 0.3999 | 0 | 1.0157 | 75.987 | 0.12763 | 1.6687
2014-07-29 11:36 | -1 | 0 | 0 | 0 | 0 | 0 | 73.6511 | 14.3333 | -0.33501 | 72.8289 | 0.22501 | 14.5583 | 74.4456 | -0.424 | 14.3177 | 0.025 | 0 | 1 | 1 | 0.15 | 0 | 0.6001 | 0 | 1.0157 | 75.987 | 0.13026 | 1.703
2014-07-29 11:36 | -1 | 0 | 0 | 0 | 0 | 0 | 73.634 | 14.3333 | -0.33501 | 72.784 | 0.23 | 14.5583 | 74.4007 | -0.427 | 14.3173 | 0.025 | 0 | 1 | 1 | 0.15 | 0 | 0.6001 | 0 | 1.0157 | 75.9698 | 0.13026 | 1.703
2014-07-29 11:36 | -1 | 0 | 0 | 0 | 0 | 0 | 73.634 | 14.3333 | -0.33501 | 72.784 | 0.22501 | 14.5583 | 74.4007 | -0.413 | 14.3181 | 0.025999 | 0 | 1 | 1 | 0.15 | 0 | 0.3999 | 0 | 1.0157 | 75.9698 | 0.12764 | 1.6688
2014-07-29 11:36 | -1 | 0 | 0 | 0 | 0 | 0 | 73.634 | 14.3333 | -0.33501 | 72.784 | 0.23 | 14.5583 | 74.5354 | -0.424 | 14.3179 | 0.027 | 0 | 1 | 1 | 0.15 | 0 | 0.6001 | 0 | 1.0157 | 75.9698 | 0.13529 | 1.7687
2014-07-29 11:36 | -1 | 0 | 0 | 0 | 0 | 0 | 73.634 | 14.3333 | -0.33501 | 72.784 | 0.23 | 14.5583 | 74.4007 | -0.436 | 14.3175 | 0.028 | 0 | 1 | 1 | 0.15 | 0 | 0.3999 | 0 | 1.0157 | 75.9698 | 0.1353 | 1.7689
2014-07-29 11:36 | -1 | 0 | 0 | 0 | 0 | 0 | 73.6084 | 14.3329 | -0.33501 | 72.6493 | 0.22501 | 14.5579 | 74.4007 | -0.425 | 14.3177 | 0.027 | 0 | 1 | 1 | 0.15 | 0 | 0.6001 | 0 | 1.0157 | 75.9441 | 0.1353 | 1.7689
2014-07-29 11:36 | -1 | 0 | 0 | 0 | 0 | 0 | 73.6084 | 14.3329 | -0.33501 | 72.6493 | 0.22501 | 14.5579 | 74.4007 | -0.433 | 14.3172 | 0.027 | 0 | 1 | 1 | 0.15 | 0 | 0.3999 | 0 | 1.0157 | 75.9441 | 0.14035 | 1.835
2014-07-29 11:36 | -1 | 0 | 0 | 0 | 0 | 0 | 73.6084 | 14.3329 | -0.33501 | 72.784 | 0.22501 | 14.5579 | 74.4007 | -0.43 | 14.3167 | 0.025999 | 0 | 1 | 1 | 0.15 | 0 | 0.6001 | 0 | 1.0157 | 75.9441 | 0.13277 | 1.7358
2014-07-29 11:36 | -1 | 0 | 0 | 0 | 0 | 0 | 73.6084 | 14.3329 | -0.33501 | 72.784 | 0.22 | 14.5529 | 74.4007 | -0.429 | 14.317 | 0.028 | 0 | 1 | 1 | 0.15 | 0 | 0.6001 | 0 | 1.0153 | 75.8924 | 0.13792 | 1.8032
2014-07-29 11:36 | -1 | 0 | 0 | 0 | 0 | 0 | 73.6084 | 14.3329 | -0.33501 | 72.6493 | 0.22501 | 14.5529 | 74.4007 | -0.425 | 14.3178 | 0.028 | 0 | 1 | 1 | 0.15 | 0 | 0.6001 | 0 | 1.0153 | 75.8924 | 0.13793 | 1.8032
2014-07-29 11:36 | -1 | 0 | 0 | 0 | 0 | 0 | 73.5912 | 14.3329 | -0.33501 | 72.784 | 0.22 | 14.5579 | 74.5354 | -0.43 | 14.3174 | 0.027 | 0 | 1 | 1 | 0.15 | 0 | 0.6001 | 0 | 1.0157 | 75.9441 | 0.13528 | 1.7687
2014-07-29 11:36 | -1 | 0 | 0 | 0 | 0 | 0 | 73.5912 | 14.3329 | -0.33501 | 72.784 | 0.22501 | 14.5579 | 74.4007 | -0.422 | 14.3181 | 0.027 | 0 | 1 | 1 | 0.15 | 0 | 0.3999 | 0 | 1.0157 | 75.9269 | 0.13793 | 1.8033
2014-07-29 11:36 | -1 | 0 | 0 | 0 | 0 | 0 | 73.5912 | 14.3329 | -0.33501 | 72.6493 | 0.22 | 14.5579 | 74.4007 | -0.421 | 14.317 | 0.028999 | 0 | 1 | 1 | 0.15 | 0 | 0.3999 | 0 | 1.0157 | 75.9269 | 0.14035 | 1.835
2014-07-29 11:36 | -1 | 0 | 0 | 0 | 0 | 0 | 73.5912 | 14.3329 | -0.33501 | 72.6493 | 0.22 | 14.5579 | 74.4007 | -0.434 | 14.3171 | 0.028999 | 0 | 1 | 1 | 0.15 | 0 | 0.6001 | 0 | 1.0157 | 75.9269 | 0.14035 | 1.835
2014-07-29 11:36 | -1 | 0 | 0 | 0 | 0 | 0 | 73.5912 | 14.3329 | -0.33501 | 72.784 | 0.22 | 14.5579 | 74.4007 | -0.431 | 14.317 | 0.023001 | 0 | 1 | 1 | 0.15 | 0 | 0.3999 | 0 | 1.0157 | 75.9269 | 0.12502 | 1.6345
2014-07-29 11:36 | -1 | 0 | 0 | 0 | 0 | 0 | 73.5912 | 14.3329 | -0.33501 | 72.6493 | 0.22501 | 14.5579 | 74.4007 | -0.438 | 14.3168 | 0.025999 | 0 | 1 | 1 | 0.15 | 0 | 0.6001 | 0 | 1.0157 | 75.9269 | 0.13277 | 1.7358
2014-07-29 11:37 | -1 | 0 | 0 | 0 | 0 | 0 | 73.5742 | 14.3329 | -0.33501 | 72.6493 | 0.22501 | 14.5579 | 74.4007 | -0.458 | 14.3175 | 0.025999 | 0 | 1 | 1 | 0.15 | 0 | 0.6001 | 0 | 1.0157 | 75.9098 | 0.13277 | 1.7359
2014-07-29 11:37 | -1 | 0 | 0 | 0 | 0 | 0 | 73.5742 | 14.3329 | -0.33501 | 72.6942 | 0.22 | 14.5579 | 74.4456 | -0.425 | 14.3177 | 0.025999 | 0 | 1 | 1 | 0.15 | 0 | 0.3999 | 0 | 1.0157 | 75.9098 | 0.13026 | 1.703
2014-07-29 11:37 | -1 | 0 | 0 | 0 | 0 | 0 | 73.5742 | 14.3329 | -0.33501 | 72.8289 | 0.22501 | 14.5529 | 74.4456 | -0.433 | 14.3174 | 0.027 | 0 | 1 | 1 | 0.15 | 0 | 0.3999 | 0 | 1.0153 | 75.8581 | 0.1353 | 1.7689
2014-07-29 11:37 | -1 | 0 | 0 | 0 | 0 | 0 | 73.5742 | 14.3329 | -0.33501 | 72.784 | 0.22 | 14.5529 | 74.4456 | -0.437 | 14.3172 | 0.025 | 0 | 1 | 1 | 0.15 | 0 | 0.3999 | 0 | 1.0153 | 75.8581 | 0.13277 | 1.7358
2014-07-29 11:37 | -1 | 0 | 0 | 0 | 0 | 0 | 73.5742 | 14.3329 | -0.33501 | 72.6493 | 0.22 | 14.5529 | 74.4007 | -0.427 | 14.3173 | 0.027 | 0 | 1 | 1 | 0.15 | 0 | 0.6001 | 0 | 1.0153 | 75.8581 | 0.1353 | 1.7689
2014-07-29 11:37 | -1 | 0 | 0 | 0 | 0 | 0 | 73.5742 | 14.3329 | -0.33501 | 72.784 | 0.22 | 14.5529 | 74.4007 | -0.439 | 14.3169 | 0.028 | 0 | 1 | 1 | 0.15 | 0 | 0.3999 | 0 | 1.0153 | 75.8581 | 0.1353 | 1.7689
2014-07-29 11:37 | -1 | 0 | 0 | 0 | 0 | 0 | 73.5742 | 14.3329 | -0.33501 | 72.6493 | 0.22 | 14.5529 | 74.266 | -0.436 | 14.3172 | 0.027 | 0 | 1 | 1 | 0.15 | 0 | 0.6001 | 0 | 1.0153 | 75.8581 | 0.13532 | 1.7691
2014-07-29 11:37 | -1 | 0 | 0 | 0 | 0 | 0 | 73.5742 | 14.3329 | -0.33501 | 72.6493 | 0.22 | 14.5529 | 74.266 | -0.444 | 14.3166 | 0.027 | 0 | 1 | 1 | 0.15 | 0 | 0.3999 | 0 | 1.0153 | 75.8581 | 0.13278 | 1.736
2014-07-29 11:37 | -1 | 0 | 0 | 0 | 0 | 0 | 73.5742 | 14.3329 | -0.33501 | 72.6493 | 0.22 | 14.5529 | 74.4007 | -0.433 | 14.3176 | 0.025999 | 0 | 1 | 1 | 0.15 | 0 | 0.6001 | 0 | 1.0153 | 75.8581 | 0.13277 | 1.7359
2014-07-29 11:37 | -1 | 0 | 0 | 0 | 0 | 0 | 73.5656 | 14.3321 | -0.33501 | 72.6493 | 0.22 | 14.5521 | 74.4007 | -0.429 | 14.3167 | 0.025 | 0 | 1 | 1 | 0.15 | 0 | 0.3999 | 0 | 1.0154 | 75.8496 | 0.1353 | 1.7689
2014-07-29 11:37 | -1 | 0 | 0 | 0 | 0 | 0 | 73.5656 | 14.3321 | -0.33501 | 72.6493 | 0.22 | 14.5521 | 74.266 | -0.417 | 14.3181 | 0.028 | 0 | 1 | 1 | 0.15 | 0 | 0.6001 | 0 | 1.0154 | 75.8496 | 0.13794 | 1.8035
2014-07-29 11:37 | -1 | 0 | 0 | 0 | 0 | 0 | 73.5656 | 14.3321 | -0.33501 | 72.6493 | 0.22 | 14.5521 | 74.266 | -0.405 | 14.3175 | 0.027 | 0 | 1 | 1 | 0.15 | 0 | 0.6001 | 0 | 1.0154 | 75.8496 | 0.13532 | 1.7691
2014-07-29 11:37 | -1 | 0 | 0 | 0 | 0 | 0 | 73.5656 | 14.3321 | -0.33501 | 72.6942 | 0.22 | 14.5521 | 74.3109 | -0.398 | 14.3178 | 0.025 | 0 | 1 | 1 | 0.15 | 0 | 0.3999 | 0 | 1.0154 | 75.8496 | 0.13027 | 1.7032
2014-07-29 11:37 | -1 | 0 | 0 | 0 | 0 | 0 | 73.5656 | 14.3321 | -0.33501 | 72.6942 | 0.22 | 14.5521 | 74.4456 | -0.443 | 14.3163 | 0.027 | 0 | 1 | 1 | 0.15 | 0 | 0.3999 | 0 | 1.0154 | 75.8496 | 0.13529 | 1.7688
2014-07-29 11:37 | -1 | 0 | 0 | 0 | 0 | 0 | 73.5742 | 14.3329 | -0.33501 | 72.6942 | 0.22501 | 14.5579 | 74.4456 | -0.409 | 14.318 | 0.027 | 0 | 1 | 1 | 0.15 | 0 | 0.3999 | 0 | 1.0157 | 75.9098 | 0.1353 | 1.7689
2014-07-29 11:37 | -1 | 0 | 0 | 0 | 0 | 0 | 73.5742 | 14.3329 | -0.33501 | 72.5595 | 0.22 | 14.5529 | 74.3109 | -0.397 | 14.3182 | 0.028999 | 0 | 1 | 1 | 0.15 | 0 | 0.3999 | 0 | 1.0153 | 75.8581 | 0.14037 | 1.8352
2014-07-29 11:37 | -1 | 0 | 0 | 0 | 0 | 0 | 73.5742 | 14.3329 | -0.33501 | 72.6942 | 0.22501 | 14.5579 | 74.3109 | -0.422 | 14.3179 | 0.027 | 0 | 1 | 1 | 0.15 | 0 | 0.6001 | 0 | 1.0157 | 75.9098 | 0.13531 | 1.7691
2014-07-29 11:37 | -1 | 0 | 0 | 0 | 0 | 0 | 73.5742 | 14.3329 | -0.33501 | 72.6942 | 0.22501 | 14.5579 | 74.3109 | -0.437 | 14.3172 | 0.028 | 0 | 1 | 1 | 0.15 | 0 | 0.6001 | 0 | 1.0157 | 75.9098 | 0.13793 | 1.8033
2014-07-29 11:37 | -1 | 0 | 0 | 0 | 0 | 0 | 73.5742 | 14.3329 | -0.33501 | 72.6942 | 0.22 | 14.5579 | 74.3109 | -0.423 | 14.3182 | 0.027 | 0 | 1 | 1 | 0.15 | 0 | 0.6001 | 0 | 1.0157 | 75.9098 | 0.13532 | 1.7691
2014-07-29 11:37 | -1 | 0 | 0 | 0 | 0 | 0 | 73.5656 | 14.3333 | -0.33501 | 72.6493 | 0.22 | 14.5533 | 74.4456 | -0.423 | 14.3177 | 0.027 | 0 | 1 | 1 | 0.15 | 0 | 0.6001 | 0 | 1.0153 | 75.8494 | 0.13792 | 1.8032
2014-07-29 11:38 | -1 | 0 | 0 | 0 | 0 | 0 | 73.5656 | 14.3333 | -0.33501 | 72.6493 | 0.22501 | 14.5583 | 74.266 | -0.407 | 14.3194 | 0.025 | 0 | 1 | 1 | 0.15 | 0 | 0.3999 | 0 | 1.0157 | 75.9011 | 0.13029 | 1.7033
2014-07-29 11:38 | -1 | 0 | 0 | 0 | 0 | 0 | 73.5656 | 14.3333 | -0.33501 | 72.5146 | 0.22501 | 14.5533 | 74.266 | -0.432 | 14.3173 | 0.027 | 0 | 1 | 1 | 0.15 | 0 | 0.3999 | 0 | 1.0153 | 75.8494 | 0.13532 | 1.7691
2014-07-29 11:38 | -1 | 0 | 0 | 0 | 0 | 0 | 73.5656 | 14.3333 | -0.33501 | 72.5595 | 0.22501 | 14.5583 | 74.4456 | -0.438 | 14.3175 | 0.025999 | 0 | 1 | 1 | 0.15 | 0 | 0.3999 | 0 | 1.0157 | 75.9011 | 0.13277 | 1.7358
2014-07-29 11:38 | -1 | 0 | 0 | 0 | 0 | 0 | 73.5656 | 14.3333 | -0.33501 | 72.6942 | 0.22501 | 14.5533 | 74.3109 | -0.44 | 14.3184 | 0.025999 | 0 | 1 | 1 | 0.15 | 0 | 0.6001 | 0 | 1.0153 | 75.8494 | 0.13279 | 1.7361
2014-07-29 11:38 | -1 | 0 | 0 | 0 | 0 | 0 | 73.5399 | 14.3329 | -0.33501 | 72.6942 | 0.22501 | 14.5529 | 74.3109 | -0.45 | 14.3174 | 0.028 | 0 | 1 | 1 | 0.15 | 0 | 0.6001 | 0 | 1.0153 | 75.8237 | 0.13794 | 1.8034
2014-07-29 11:38 | -1 | 0 | 0 | 0 | 0 | 0 | 73.5399 | 14.3329 | -0.33501 | 72.6942 | 0.22501 | 14.5529 | 74.3109 | -0.431 | 14.3173 | 0.028 | 0 | 1 | 1 | 0.15 | 0 | 0.6001 | 0 | 1.0153 | 75.8237 | 0.13531 | 1.7691
2014-07-29 11:38 | -1 | 0 | 0 | 0 | 0 | 0 | 73.5399 | 14.3329 | -0.33501 | 72.6942 | 0.22501 | 14.5579 | 74.4456 | -0.395 | 14.3164 | 0.027 | 0 | 1 | 1 | 0.15 | 0 | 0.3999 | 0 | 1.0157 | 75.8754 | 0.13276 | 1.7357
2014-07-29 11:38 | -1 | 0 | 0 | 0 | 0 | 0 | 73.5399 | 14.3329 | -0.33501 | 72.6942 | 0.22501 | 14.5529 | 74.3109 | -0.435 | 14.3173 | 0.028999 | 0 | 1 | 1 | 0.15 | 0 | 0.6001 | 0 | 1.0153 | 75.8237 | 0.14037 | 1.8351
2014-07-29 11:38 | -1 | 0 | 0 | 0 | 0 | 0 | 73.5399 | 14.3329 | -0.33501 | 72.6493 | 0.22501 | 14.5579 | 74.266 | -0.41 | 14.3187 | 0.028999 | 0 | 1 | 1 | 0.15 | 0 | 0.6001 | 0 | 1.0157 | 75.8754 | 0.14038 | 1.8353
2014-07-29 11:38 | -1 | 0 | 0 | 0 | 0 | 0 | 73.5314 | 14.3325 | -0.33 | 72.6493 | 0.22501 | 14.5575 | 74.4007 | -0.433 | 14.3173 | 0.025999 | 0 | 1 | 1 | 0.15 | 0 | 0.6001 | 0 | 1.0157 | 75.8669 | 0.13277 | 1.7359
2014-07-29 11:38 | -1 | 0 | 0 | 0 | 0 | 0 | 73.5314 | 14.3325 | -0.33 | 72.6493 | 0.22501 | 14.5575 | 74.4007 | -0.421 | 14.3167 | 0.027 | 0 | 1 | 1 | 0.15 | 0 | 0.6001 | 0 | 1.0157 | 75.8669 | 0.1353 | 1.7689
2014-07-29 11:38 | -1 | 0 | 0 | 0 | 0 | 0 | 73.5314 | 14.3325 | -0.33 | 72.6493 | 0.22501 | 14.5525 | 74.266 | -0.427 | 14.3167 | 0.025999 | 0 | 1 | 1 | 0.15 | 0 | 0.6001 | 0 | 1.0153 | 75.8152 | 0.13279 | 1.736
2014-07-29 11:38 | -1 | 0 | 0 | 0 | 0 | 0 | 73.5314 | 14.3325 | -0.33 | 72.6493 | 0.22501 | 14.5575 | 74.266 | -0.433 | 14.3166 | 0.027 | 0 | 1 | 1 | 0.15 | 0 | 0.3999 | 0 | 1.0157 | 75.8669 | 0.13531 | 1.7691
2014-07-29 11:38 | -1 | 0 | 0 | 0 | 0 | 0 | 73.5314 | 14.3325 | -0.33 | 72.6493 | 0.22501 | 14.5575 | 74.266 | -0.447 | 14.3167 | 0.027 | 0 | 1 | 1 | 0.15 | 0 | 0.3999 | 0 | 1.0157 | 75.8669 | 0.14037 | 1.8352
2014-07-29 11:38 | -1 | 0 | 0 | 0 | 0 | 0 | 73.5228 | 14.3333 | -0.33501 | 72.6493 | 0.22501 | 14.5583 | 74.266 | -0.441 | 14.3175 | 0.028 | 0 | 1 | 1 | 0.15 | 0 | 0.3999 | 0 | 1.0157 | 75.8582 | 0.13794 | 1.8034
2014-07-29 11:38 | -1 | 0 | 0 | 0 | 0 | 0 | 73.5228 | 14.3333 | -0.33501 | 72.6493 | 0.22501 | 14.5583 | 74.266 | -0.445 | 14.3173 | 0.028 | 0 | 1 | 1 | 0.15 | 0 | 0.3999 | 0 | 1.0157 | 75.8582 | 0.13794 | 1.8034
2014-07-29 11:38 | -1 | 0 | 0 | 0 | 0 | 0 | 73.5228 | 14.3333 | -0.33501 | 72.6493 | 0.22501 | 14.5583 | 74.266 | -0.418 | 14.3182 | 0.028999 | 0 | 1 | 1 | 0.15 | 0 | 0.3999 | 0 | 1.0157 | 75.8582 | 0.14038 | 1.8353
2014-07-29 11:38 | -1 | 0 | 0 | 0 | 0 | 0 | 73.5228 | 14.3333 | -0.33501 | 72.6493 | 0.22 | 14.5533 | 74.266 | -0.425 | 14.3177 | 0.028999 | 0 | 1 | 1 | 0.15 | 0 | 0.3999 | 0 | 1.0153 | 75.8065 | 0.14037 | 1.8353
2014-07-29 11:38 | -1 | 0 | 0 | 0 | 0 | 0 | 73.5228 | 14.3333 | -0.33501 | 72.6044 | 0.22 | 14.5583 | 74.2211 | -0.425 | 14.3177 | 0.027 | 0 | 1 | 1 | 0.15 | 0 | 0.3999 | 0 | 1.0157 | 75.8582 | 0.13532 | 1.7692
2014-07-29 11:38 | -1 | 0 | 0 | 0 | 0 | 0 | 73.5058 | 14.3329 | -0.33501 | 72.6044 | 0.22 | 14.5579 | 74.2211 | -0.429 | 14.3174 | 0.028999 | 0 | 1 | 1 | 0.15 | 0 | 0.6001 | 0 | 1.0157 | 75.8411 | 0.14038 | 1.8353
2014-07-29 11:39 | -1 | 0 | 0 | 0 | 0 | 0 | 73.5058 | 14.3329 | -0.33501 | 72.6044 | 0.22501 | 14.5579 | 74.3558 | -0.433 | 14.3168 | 0.030001 | 0 | 1 | 1 | 0.15 | 0 | 0.6001 | 0 | 1.0157 | 75.8411 | 0.14275 | 1.8664
2014-07-29 11:39 | -1 | 0 | 0 | 0 | 0 | 0 | 73.5058 | 14.3329 | -0.33501 | 72.6493 | 0.22501 | 14.5579 | 74.266 | -0.42 | 14.3174 | 0.030001 | 0 | 1 | 1 | 0.15 | 0 | 0.3999 | 0 | 1.0157 | 75.8411 | 0.14277 | 1.8665
2014-07-29 11:39 | -1 | 0 | 0 | 0 | 0 | 0 | 73.5058 | 14.3329 | -0.33501 | 72.6493 | 0.22501 | 14.5579 | 74.266 | -0.429 | 14.3173 | 0.028 | 0 | 1 | 1 | 0.15 | 0 | 0.6001 | 0 | 1.0157 | 75.8411 | 0.14037 | 1.8352
2014-07-29 11:39 | -1 | 0 | 0 | 0 | 0 | 0 | 73.5058 | 14.3329 | -0.33501 | 72.6044 | 0.22 | 14.5579 | 74.266 | -0.426 | 14.3176 | 0.028999 | 0 | 1 | 1 | 0.15 | 0 | 0.3999 | 0 | 1.0157 | 75.8411 | 0.14037 | 1.8352
2014-07-29 11:39 | -1 | 0 | 0 | 0 | 0 | 0 | 73.4972 | 14.3333 | -0.33501 | 72.6044 | 0.22501 | 14.5533 | 74.2211 | -0.436 | 14.3178 | 0.032 | 0 | 1 | 1 | 0.15 | 0 | 0.6001 | 0 | 1.0153 | 75.7807 | 0.14744 | 1.9276
2014-07-29 11:39 | -1 | 0 | 0 | 0 | 0 | 0 | 73.4972 | 14.3333 | -0.33501 | 72.6044 | 0.22 | 14.5583 | 74.2211 | -0.438 | 14.3173 | 0.030001 | 0 | 1 | 1 | 0.15 | 0 | 0.6001 | 0 | 1.0157 | 75.8324 | 0.14277 | 1.8666
2014-07-29 11:39 | -1 | 0 | 0 | 0 | 0 | 0 | 73.4972 | 14.3333 | -0.33501 | 72.6493 | 0.22 | 14.5583 | 74.266 | -0.438 | 14.3172 | 0.028999 | 0 | 1 | 1 | 0.15 | 0 | 0.6001 | 0 | 1.0157 | 75.8324 | 0.14037 | 1.8352
2014-07-29 11:39 | -1 | 0 | 0 | 0 | 0 | 0 | 73.4972 | 14.3333 | -0.33501 | 72.6493 | 0.22 | 14.5533 | 74.266 | -0.439 | 14.3172 | 0.030001 | 0 | 1 | 1 | 0.15 | 0 | 0.3999 | 0 | 1.0153 | 75.7807 | 0.14277 | 1.8665
2014-07-29 11:39 | -1 | 0 | 0 | 0 | 0 | 0 | 73.4972 | 14.3333 | -0.33501 | 72.5146 | 0.22 | 14.5583 | 74.1313 | -0.432 | 14.3177 | 0.030001 | 0 | 1 | 1 | 0.15 | 0 | 0.3999 | 0 | 1.0157 | 75.8324 | 0.14284 | 1.8675
2014-07-29 11:39 | -1 | 0 | 0 | 0 | 0 | 0 | 73.4716 | 14.3321 | -0.33501 | 72.5146 | 0.22 | 14.5571 | 74.1313 | -0.419 | 14.3173 | 0.032 | 0 | 1 | 1 | 0.15 | 0 | 0.3999 | 0 | 1.0157 | 75.8069 | 0.14745 | 1.9278
2014-07-29 11:39 | -1 | 0 | 0 | 0 | 0 | 0 | 73.4716 | 14.3321 | -0.33501 | 72.6493 | 0.22 | 14.5521 | 74.266 | -0.419 | 14.3173 | 0.025999 | 0 | 1 | 1 | 0.15 | 0 | 0.3999 | 0 | 1.0154 | 75.7552 | 0.13279 | 1.7361
2014-07-29 11:39 | -1 | 0 | 0 | 0 | 0 | 0 | 73.4716 | 14.3321 | -0.33501 | 72.6493 | 0.22 | 14.5521 | 74.266 | -0.433 | 14.3167 | 0.021999 | 0 | 1 | 1 | 0.15 | 0 | 0.6001 | 0 | 1.0154 | 75.7552 | 0.12229 | 1.5988
2014-07-29 11:39 | -1 | 0 | 0 | 0 | 0 | 0 | 73.4716 | 14.3321 | -0.33501 | 72.5146 | 0.22 | 14.5521 | 74.266 | -0.424 | 14.3168 | 0.024 | 0 | 1 | 1 | 0.15 | 0 | 0.6001 | 0 | 1.0154 | 75.7552 | 0.12765 | 1.6689
2014-07-29 11:39 | -1 | 0 | 0 | 0 | 0 | 0 | 73.4716 | 14.3321 | -0.33501 | 72.6493 | 0.22 | 14.5471 | 74.266 | -0.438 | 14.3165 | 0.025 | 0 | 1 | 1 | 0.15 | 0 | 0.3999 | 0 | 1.015 | 75.7035 | 0.13027 | 1.7032
2014-07-29 11:39 | -1 | 0 | 0 | 0 | 0 | 0 | 73.4801 | 14.3329 | -0.33501 | 72.5146 | 0.22501 | 14.5529 | 74.266 | -0.427 | 14.3173 | 0.025999 | 0 | 1 | 1 | 0.15 | 0 | 0.6001 | 0 | 1.0153 | 75.7636 | 0.13279 | 1.7361
2014-07-29 11:39 | -1 | 0 | 0 | 0 | 0 | 0 | 73.4801 | 14.3329 | -0.33501 | 72.5146 | 0.22 | 14.5529 | 74.1313 | -0.423 | 14.3173 | 0.024 | 0 | 1 | 1 | 0.15 | 0 | 0.6001 | 0 | 1.0153 | 75.7636 | 0.12767 | 1.6691
2014-07-29 11:39 | -1 | 0 | 0 | 0 | 0 | 0 | 73.4801 | 14.3329 | -0.33501 | 72.6493 | 0.22 | 14.5529 | 74.266 | -0.408 | 14.3184 | 0.025999 | 0 | 1 | 1 | 0.15 | 0 | 0.6001 | 0 | 1.0153 | 75.7636 | 0.13279 | 1.7361
2014-07-29 11:39 | -1 | 0 | 0 | 0 | 0 | 0 | 73.4801 | 14.3329 | -0.33501 | 72.6493 | 0.22 | 14.5529 | 74.266 | -0.415 | 14.3178 | 0.025999 | 0 | 1 | 1 | 0.15 | 0 | 0.6001 | 0 | 1.0153 | 75.7636 | 0.13279 | 1.7361
2014-07-29 11:39 | -1 | 0 | 0 | 0 | 0 | 0 | 73.4801 | 14.3329 | -0.33501 | 72.5146 | 0.22 | 14.5529 | 74.266 | -0.42 | 14.3178 | 0.024 | 0 | 1 | 1 | 0.15 | 0 | 0.7998 | 0 | 1.0153 | 75.7636 | 0.13028 | 1.7032
2014-07-29 11:40 | -1 | 0 | 0 | 0 | 0 | 0 | 73.4716 | 14.3329 | -0.33501 | 72.6493 | 0.22 | 14.5529 | 74.266 | -0.445 | 14.3173 | 0.025 | 0 | 1 | 1 | 0.15 | 0 | 0.6001 | 0 | 1.0153 | 75.7551 | 0.13028 | 1.7032
2014-07-29 11:40 | -1 | 0 | 0 | 0 | 0 | 0 | 73.4716 | 14.3329 | -0.33501 | 72.6493 | 0.22 | 14.5529 | 74.266 | -0.454 | 14.3162 | 0.025 | 0 | 1 | 1 | 0.15 | 0 | 0.6001 | 0 | 1.0153 | 75.7551 | 0.13027 | 1.7032
2014-07-29 11:40 | -1 | 0 | 0 | 0 | 0 | 0 | 73.4716 | 14.3329 | -0.33501 | 72.6493 | 0.22501 | 14.5579 | 74.266 | -0.446 | 14.3172 | 0.025999 | 0 | 1 | 1 | 0.15 | 0 | 0.6001 | 0 | 1.0157 | 75.8067 | 0.13532 | 1.7691
2014-07-29 11:40 | -1 | 0 | 0 | 0 | 0 | 0 | 73.4716 | 14.3329 | -0.33501 | 72.6044 | 0.22 | 14.5529 | 74.2211 | -0.436 | 14.316 | 0.024 | 0 | 1 | 1 | 0.15 | 0 | 0.6001 | 0 | 1.0153 | 75.7551 | 0.12765 | 1.6689
2014-07-29 11:40 | -1 | 0 | 0 | 0 | 0 | 0 | 73.4716 | 14.3329 | -0.33501 | 72.6044 | 0.22501 | 14.5579 | 74.2211 | -0.431 | 14.3172 | 0.027 | 0 | 1 | 1 | 0.15 | 0 | 0.6001 | 0 | 1.0157 | 75.8067 | 0.13279 | 1.7361
2014-07-29 11:40 | -1 | 0 | 0 | 0 | 0 | 0 | 73.4459 | 14.3325 | -0.33501 | 72.4697 | 0.22 | 14.5525 | 74.2211 | -0.428 | 14.3171 | 0.027 | 0 | 1 | 1 | 0.15 | 0 | 0.7998 | 0 | 1.0153 | 75.7293 | 0.13532 | 1.7692
2014-07-29 11:40 | -1 | 0 | 0 | 0 | 0 | 0 | 73.4459 | 14.3325 | -0.33501 | 72.4697 | 0.22 | 14.5525 | 74.2211 | -0.453 | 14.3162 | 0.025999 | 0 | 1 | 1 | 0.15 | 0 | 0.6001 | 0 | 1.0153 | 75.7293 | 0.13532 | 1.7691
2014-07-29 11:40 | -1 | 0 | 0 | 0 | 0 | 0 | 73.4459 | 14.3325 | -0.33501 | 72.4697 | 0.22 | 14.5525 | 74.2211 | -0.454 | 14.3162 | 0.027 | 0 | 1 | 1 | 0.15 | 0 | 0.6001 | 0 | 1.0153 | 75.7293 | 0.13279 | 1.7361
2014-07-29 11:40 | -1 | 0 | 0 | 0 | 0 | 0 | 73.4459 | 14.3325 | -0.33501 | 72.6044 | 0.22 | 14.5525 | 74.2211 | -0.44 | 14.3167 | 0.025999 | 0 | 1 | 1 | 0.15 | 0 | 0.6001 | 0 | 1.0153 | 75.7293 | 0.13279 | 1.7361
2014-07-29 11:40 | -1 | 0 | 0 | 0 | 0 | 0 | 73.4459 | 14.3325 | -0.33501 | 72.4697 | 0.22 | 14.5525 | 74.0863 | -0.426 | 14.3167 | 0.028 | 0 | 1 | 1 | 0.15 | 0 | 0.6001 | 0 | 1.0153 | 75.7293 | 0.13534 | 1.7694
2014-07-29 11:40 | -1 | 0 | 0 | 0 | 0 | 0 | 73.4202 | 14.3333 | -0.33 | 72.6044 | 0.22 | 14.5533 | 74.2211 | -0.415 | 14.3179 | 0.028 | 0 | 1 | 1 | 0.15 | 0 | 0.6001 | 0 | 1.0153 | 75.7034 | 0.13795 | 1.8035
2014-07-29 11:40 | -1 | 0 | 0 | 0 | 0 | 0 | 73.4202 | 14.3333 | -0.33 | 72.6044 | 0.22 | 14.5533 | 74.0863 | -0.43 | 14.3177 | 0.027 | 0 | 1 | 1 | 0.15 | 0 | 0.6001 | 0 | 1.0153 | 75.7034 | 0.13534 | 1.7694
2014-07-29 11:40 | -1 | 0 | 0 | 0 | 0 | 0 | 73.4202 | 14.3333 | -0.33 | 72.6044 | 0.22 | 14.5533 | 74.0863 | -0.446 | 14.3173 | 0.027 | 0 | 1 | 1 | 0.15 | 0 | 0.7998 | 0 | 1.0153 | 75.7034 | 0.13534 | 1.7694
2014-07-29 11:40 | -1 | 0 | 0 | 0 | 0 | 0 | 73.4202 | 14.3333 | -0.33 | 72.6044 | 0.22 | 14.5533 | 74.2211 | -0.441 | 14.3176 | 0.027 | 0 | 1 | 1 | 0.15 | 0 | 0.6001 | 0 | 1.0153 | 75.7034 | 0.13532 | 1.7692
2014-07-29 11:40 | -1 | 0 | 0 | 0 | 0 | 0 | 73.4202 | 14.3333 | -0.33 | 72.6044 | 0.22 | 14.5533 | 74.0863 | -0.418 | 14.3187 | 0.027 | 0 | 1 | 1 | 0.15 | 0 | 0.6001 | 0 | 1.0153 | 75.7034 | 0.13535 | 1.7695
2014-07-29 11:40 | -1 | 0 | 0 | 0 | 0 | 0 | 73.4032 | 14.3325 | -0.33 | 72.6044 | 0.22 | 14.5525 | 74.2211 | -0.426 | 14.3167 | 0.028 | 0 | 1 | 1 | 0.15 | 0 | 0.6001 | 0 | 1.0153 | 75.6864 | 0.14038 | 1.8353
2014-07-29 11:40 | -1 | 0 | 0 | 0 | 0 | 0 | 73.4032 | 14.3325 | -0.33 | 72.4697 | 0.22 | 14.5575 | 74.0863 | -0.413 | 14.3174 | 0.025999 | 0 | 1 | 1 | 0.15 | 0 | 0.6001 | 0 | 1.0157 | 75.7381 | 0.13796 | 1.8037
2014-07-29 11:40 | -1 | 0 | 0 | 0 | 0 | 0 | 73.4032 | 14.3325 | -0.33 | 72.6044 | 0.215 | 14.5575 | 74.0863 | -0.429 | 14.3169 | 0.028 | 0 | 1 | 1 | 0.15 | 0 | 0.6001 | 0 | 1.0157 | 75.7381 | 0.13796 | 1.8037
2014-07-29 11:40 | -1 | 0 | 0 | 0 | 0 | 0 | 73.4032 | 14.3325 | -0.33 | 72.6044 | 0.22 | 14.5525 | 74.2211 | -0.393 | 14.317 | 0.028 | 0 | 1 | 1 | 0.15 | 0 | 0.6001 | 0 | 1.0153 | 75.6864 | 0.13794 | 1.8035
2014-07-29 11:40 | -1 | 0 | 0 | 0 | 0 | 0 | 73.4032 | 14.3325 | -0.33 | 72.4697 | 0.22501 | 14.5525 | 74.0863 | -0.434 | 14.317 | 0.025 | 0 | 1 | 1 | 0.15 | 0 | 0.6001 | 0 | 1.0153 | 75.6864 | 0.1303 | 1.7035
2014-07-29 11:40 | -1 | 0 | 0 | 0 | 0 | 0 | 73.4117 | 14.3318 | -0.33501 | 72.4697 | 0.22 | 14.5568 | 74.2211 | -0.4 | 14.317 | 0.028999 | 0 | 1 | 1 | 0.15 | 0 | 0.6001 | 0 | 1.0157 | 75.7468 | 0.14038 | 1.8353
2014-07-29 11:41 | -1 | 0 | 0 | 0 | 0 | 0 | 73.4117 | 14.3318 | -0.33501 | 72.6044 | 0.22 | 14.5568 | 74.2211 | -0.428 | 14.3165 | 0.028 | 0 | 1 | 1 | 0.15 | 0 | 0.6001 | 0 | 1.0157 | 75.7468 | 0.13794 | 1.8034
2014-07-29 11:41 | -1 | 0 | 0 | 0 | 0 | 0 | 73.4117 | 14.3318 | -0.33501 | 72.5146 | 0.22 | 14.5568 | 74.266 | -0.413 | 14.3166 | 0.028 | 0 | 1 | 1 | 0.15 | 0 | 0.3999 | 0 | 1.0157 | 75.7468 | 0.13794 | 1.8034
2014-07-29 11:41 | -1 | 0 | 0 | 0 | 0 | 0 | 73.4117 | 14.3318 | -0.33501 | 72.6493 | 0.22501 | 14.5518 | 74.266 | -0.444 | 14.316 | 0.025 | 0 | 1 | 1 | 0.15 | 0 | 0.7998 | 0 | 1.0154 | 75.6952 | 0.13027 | 1.7031
2014-07-29 11:41 | -1 | 0 | 0 | 0 | 0 | 0 | 73.4117 | 14.3318 | -0.33501 | 72.4697 | 0.22 | 14.5568 | 74.2211 | -0.432 | 14.3157 | 0.023001 | 0 | 1 | 1 | 0.15 | 0 | 0.6001 | 0 | 1.0157 | 75.7468 | 0.12229 | 1.5988
2014-07-29 11:41 | -1 | 0 | 0 | 0 | 0 | 0 | 73.3946 | 14.3318 | -0.33 | 72.6044 | 0.22501 | 14.5518 | 74.0863 | -0.429 | 14.3155 | 0.025 | 0 | 1 | 1 | 0.15 | 0 | 0.7998 | 0 | 1.0154 | 75.6779 | 0.13029 | 1.7034
2014-07-29 11:41 | -1 | 0 | 0 | 0 | 0 | 0 | 73.3946 | 14.3318 | -0.33 | 72.6044 | 0.22501 | 14.5568 | 74.0863 | -0.44 | 14.3156 | 0.025 | 0 | 1 | 1 | 0.15 | 0 | 0.7998 | 0 | 1.0157 | 75.7296 | 0.13029 | 1.7034
2014-07-29 11:41 | -1 | 0 | 0 | 0 | 0 | 0 | 73.3946 | 14.3318 | -0.33 | 72.5146 | 0.22 | 14.5568 | 74.266 | -0.433 | 14.3165 | 0.025999 | 0 | 1 | 1 | 0.15 | 0 | 0.6001 | 0 | 1.0157 | 75.7296 | 0.13531 | 1.7691
2014-07-29 11:41 | -1 | 0 | 0 | 0 | 0 | 0 | 73.3946 | 14.3318 | -0.33 | 72.6493 | 0.22 | 14.5518 | 74.1313 | -0.431 | 14.3164 | 0.025 | 0 | 1 | 1 | 0.15 | 0 | 0.6001 | 0 | 1.0154 | 75.6779 | 0.13029 | 1.7034
2014-07-29 11:41 | -1 | 0 | 0 | 0 | 0 | 0 | 73.3946 | 14.3318 | -0.33 | 72.6044 | 0.22501 | 14.5568 | 74.2211 | -0.435 | 14.3162 | 0.025 | 0 | 1 | 1 | 0.15 | 0 | 0.6001 | 0 | 1.0157 | 75.7296 | 0.12765 | 1.6689
2014-07-29 11:41 | -1 | 0 | 0 | 0 | 0 | 0 | 73.4117 | 14.3321 | -0.33501 | 72.4697 | 0.22 | 14.5571 | 74.0863 | -0.438 | 14.3164 | 0.025 | 0 | 1 | 1 | 0.15 | 0 | 0.6001 | 0 | 1.0157 | 75.7467 | 0.13029 | 1.7034
2014-07-29 11:41 | -1 | 0 | 0 | 0 | 0 | 0 | 73.4117 | 14.3321 | -0.33501 | 72.4697 | 0.22 | 14.5571 | 74.2211 | -0.452 | 14.3159 | 0.025999 | 0 | 1 | 1 | 0.15 | 0 | 0.3999 | 0 | 1.0157 | 75.7467 | 0.13279 | 1.736
2014-07-29 11:41 | -1 | 0 | 0 | 0 | 0 | 0 | 73.4117 | 14.3321 | -0.33501 | 72.4697 | 0.22 | 14.5521 | 74.0863 | -0.454 | 14.316 | 0.025999 | 0 | 1 | 1 | 0.15 | 0 | 0.6001 | 0 | 1.0154 | 75.695 | 0.1328 | 1.7363
2014-07-29 11:41 | -1 | 0 | 0 | 0 | 0 | 0 | 73.4117 | 14.3321 | -0.33501 | 72.6044 | 0.22 | 14.5571 | 74.0863 | -0.448 | 14.3166 | 0.025 | 0 | 1 | 1 | 0.15 | 0 | 0.7998 | 0 | 1.0157 | 75.7467 | 0.13029 | 1.7035
2014-07-29 11:41 | -1 | 0 | 0 | 0 | 0 | 0 | 73.4117 | 14.3321 | -0.33501 | 72.6044 | 0.22 | 14.5521 | 74.0863 | -0.437 | 14.3166 | 0.027 | 0 | 1 | 1 | 0.15 | 0 | 0.6001 | 0 | 1.0154 | 75.695 | 0.13534 | 1.7694
2014-07-29 11:41 | -1 | 0 | 0 | 0 | 0 | 0 | 73.4032 | 14.3325 | -0.33 | 72.4697 | 0.22 | 14.5575 | 74.0863 | -0.426 | 14.3172 | 0.027 | 0 | 1 | 1 | 0.15 | 0 | 0.6001 | 0 | 1.0157 | 75.7381 | 0.13534 | 1.7694
2014-07-29 11:41 | -1 | 0 | 0 | 0 | 0 | 0 | 73.4032 | 14.3325 | -0.33 | 72.4697 | 0.22 | 14.5575 | 74.0863 | -0.443 | 14.3167 | 0.028 | 0 | 1 | 1 | 0.15 | 0 | 0.3999 | 0 | 1.0157 | 75.7381 | 0.13281 | 1.7363
2014-07-29 11:41 | -1 | 0 | 0 | 0 | 0 | 0 | 73.4032 | 14.3325 | -0.33 | 72.6044 | 0.22 | 14.5575 | 74.0863 | -0.445 | 14.3164 | 0.025999 | 0 | 1 | 1 | 0.15 | 0 | 0.6001 | 0 | 1.0157 | 75.7381 | 0.13281 | 1.7363
2014-07-29 11:41 | -1 | 0 | 0 | 0 | 0 | 0 | 73.4032 | 14.3325 | -0.33 | 72.4697 | 0.22501 | 14.5525 | 74.0863 | -0.433 | 14.3168 | 0.025999 | 0 | 1 | 1 | 0.15 | 0 | 0.6001 | 0 | 1.0153 | 75.6864 | 0.13281 | 1.7363
2014-07-29 11:41 | -1 | 0 | 0 | 0 | 0 | 0 | 73.4032 | 14.3325 | -0.33 | 72.4697 | 0.22 | 14.5525 | 74.0863 | -0.447 | 14.3161 | 0.025999 | 0 | 1 | 1 | 0.15 | 0 | 0.6001 | 0 | 1.0153 | 75.6864 | 0.1328 | 1.7363
2014-07-29 11:42 | -1 | 0 | 0 | 0 | 0 | 0 | 73.4288 | 14.3325 | -0.33 | 72.4697 | 0.22501 | 14.5525 | 74.0863 | -0.441 | 14.3162 | 0.025 | 0 | 1 | 1 | 0.15 | 0 | 0.6001 | 0 | 1.0153 | 75.7122 | 0.13029 | 1.7034
2014-07-29 11:42 | -1 | 0 | 0 | 0 | 0 | 0 | 73.4288 | 14.3325 | -0.33 | 72.4697 | 0.22 | 14.5525 | 74.0863 | -0.45 | 14.3157 | 0.025999 | 0 | 1 | 1 | 0.15 | 0 | 0.6001 | 0 | 1.0153 | 75.7122 | 0.1328 | 1.7362
2014-07-29 11:42 | -1 | 0 | 0 | 0 | 0 | 0 | 73.4288 | 14.3325 | -0.33 | 72.6044 | 0.22 | 14.5575 | 74.0863 | -0.453 | 14.3159 | 0.025 | 0 | 1 | 1 | 0.15 | 0 | 0.6001 | 0 | 1.0157 | 75.7638 | 0.13029 | 1.7034
2014-07-29 11:42 | -1 | 0 | 0 | 0 | 0 | 0 | 73.4288 | 14.3325 | -0.33 | 72.5146 | 0.22501 | 14.5575 | 74.1313 | -0.416 | 14.3165 | 0.025999 | 0 | 1 | 1 | 0.15 | 0 | 0.6001 | 0 | 1.0157 | 75.7638 | 0.1328 | 1.7362
2014-07-29 11:42 | -1 | 0 | 0 | 0 | 0 | 0 | 73.4288 | 14.3325 | -0.33 | 72.5146 | 0.22501 | 14.5575 | 74.1313 | -0.436 | 14.3168 | 0.027 | 0 | 1 | 1 | 0.15 | 0 | 0.6001 | 0 | 1.0157 | 75.7638 | 0.13533 | 1.7693
2014-07-29 11:42 | -1 | 0 | 0 | 0 | 0 | 0 | 73.4373 | 14.3321 | -0.33501 | 72.5146 | 0.22501 | 14.5521 | 74.1313 | -0.423 | 14.3167 | 0.027 | 0 | 1 | 1 | 0.15 | 0 | 0.6001 | 0 | 1.0154 | 75.7208 | 0.13795 | 1.8036
2014-07-29 11:42 | -1 | 0 | 0 | 0 | 0 | 0 | 73.4373 | 14.3321 | -0.33501 | 72.5146 | 0.22 | 14.5521 | 73.9965 | -0.44 | 14.3161 | 0.027 | 0 | 1 | 1 | 0.15 | 0 | 0.3999 | 0 | 1.0154 | 75.7208 | 0.13534 | 1.7695
2014-07-29 11:42 | -1 | 0 | 0 | 0 | 0 | 0 | 73.4373 | 14.3321 | -0.33501 | 72.5146 | 0.22501 | 14.5521 | 74.1313 | -0.428 | 14.3168 | 0.028 | 0 | 1 | 1 | 0.15 | 0 | 0.6001 | 0 | 1.0154 | 75.7208 | 0.13795 | 1.8036
2014-07-29 11:42 | -1 | 0 | 0 | 0 | 0 | 0 | 73.4373 | 14.3321 | -0.33501 | 72.3798 | 0.22 | 14.5521 | 73.9965 | -0.435 | 14.316 | 0.028999 | 0 | 1 | 1 | 0.15 | 0 | 0.6001 | 0 | 1.0154 | 75.7208 | 0.1428 | 1.8669
2014-07-29 11:42 | -1 | 0 | 0 | 0 | 0 | 0 | 73.4373 | 14.3321 | -0.33501 | 72.5146 | 0.22 | 14.5521 | 73.9965 | -0.442 | 14.3159 | 0.025999 | 0 | 1 | 1 | 0.15 | 0 | 0.3999 | 0 | 1.0154 | 75.7208 | 0.12768 | 1.6692
2014-07-29 11:42 | -1 | 0 | 0 | 0 | 0 | 0 | 73.4373 | 14.3325 | -0.33501 | 72.5146 | 0.22 | 14.5525 | 74.1313 | -0.447 | 14.3162 | 0.025999 | 0 | 1 | 1 | 0.15 | 0 | 0.6001 | 0 | 1.0153 | 75.7207 | 0.13533 | 1.7693
2014-07-29 11:42 | -1 | 0 | 0 | 0 | 0 | 0 | 73.4373 | 14.3325 | -0.33501 | 72.3798 | 0.22501 | 14.5525 | 73.9965 | -0.428 | 14.317 | 0.028999 | 0 | 1 | 1 | 0.15 | 0 | 0.6001 | 0 | 1.0153 | 75.7207 | 0.1404 | 1.8356
2014-07-29 11:42 | -1 | 0 | 0 | 0 | 0 | 0 | 73.4373 | 14.3325 | -0.33501 | 72.5146 | 0.22 | 14.5575 | 74.1313 | -0.427 | 14.3165 | 0.025 | 0 | 1 | 1 | 0.15 | 0 | 0.6001 | 0 | 1.0157 | 75.7724 | 0.12766 | 1.6691
2014-07-29 11:42 | -1 | 0 | 0 | 0 | 0 | 0 | 73.4373 | 14.3325 | -0.33501 | 72.5146 | 0.22 | 14.5575 | 73.9965 | -0.43 | 14.3175 | 0.024 | 0 | 1 | 1 | 0.15 | 0 | 0.3999 | 0 | 1.0157 | 75.7724 | 0.12768 | 1.6693
2014-07-29 11:42 | -1 | 0 | 0 | 0 | 0 | 0 | 73.4373 | 14.3325 | -0.33501 | 72.5595 | 0.22 | 14.5575 | 74.0414 | -0.442 | 14.3167 | 0.025 | 0 | 1 | 1 | 0.15 | 0 | 0.6001 | 0 | 1.0157 | 75.7724 | 0.1303 | 1.7035
2014-07-29 11:42 | -1 | 0 | 0 | 0 | 0 | 0 | 73.4544 | 14.3321 | -0.33501 | 72.4247 | 0.22 | 14.5521 | 74.0414 | -0.437 | 14.3159 | 0.025999 | 0 | 1 | 1 | 0.15 | 0 | 0.6001 | 0 | 1.0154 | 75.7379 | 0.13281 | 1.7363
2014-07-29 11:42 | -1 | 0 | 0 | 0 | 0 | 0 | 73.4544 | 14.3321 | -0.33501 | 72.4247 | 0.22 | 14.5571 | 74.1762 | -0.433 | 14.316 | 0.025999 | 0 | 1 | 1 | 0.15 | 0 | 0.6001 | 0 | 1.0157 | 75.7896 | 0.13279 | 1.7361
2014-07-29 11:42 | -1 | 0 | 0 | 0 | 0 | 0 | 73.4544 | 14.3321 | -0.33501 | 72.4247 | 0.22 | 14.5571 | 74.0414 | -0.43 | 14.3168 | 0.024 | 0 | 1 | 1 | 0.15 | 0 | 0.3999 | 0 | 1.0157 | 75.7896 | 0.12768 | 1.6692
2014-07-29 11:42 | -1 | 0 | 0 | 0 | 0 | 0 | 73.4544 | 14.3321 | -0.33501 | 72.4247 | 0.22 | 14.5521 | 74.0414 | -0.415 | 14.3168 | 0.025 | 0 | 1 | 1 | 0.15 | 0 | 0.6001 | 0 | 1.0154 | 75.7379 | 0.1303 | 1.7035
2014-07-29 11:42 | -1 | 0 | 0 | 0 | 0 | 0 | 73.4544 | 14.3321 | -0.33501 | 72.4247 | 0.22 | 14.5521 | 74.0414 | -0.403 | 14.3169 | 0.027 | 0 | 1 | 1 | 0.15 | 0 | 0.6001 | 0 | 1.0154 | 75.7379 | 0.13534 | 1.7695
2014-07-29 11:43 | -1 | 0 | 0 | 0 | 0 | 0 | 73.463 | 14.3329 | -0.33501 | 72.5595 | 0.22501 | 14.5529 | 74.1762 | -0.408 | 14.3184 | 0.025999 | 0 | 1 | 1 | 0.15 | 0 | 0.6001 | 0 | 1.0153 | 75.7465 | 0.13533 | 1.7693
2014-07-29 11:43 | -1 | 0 | 0 | 0 | 0 | 0 | 73.463 | 14.3329 | -0.33501 | 72.4247 | 0.22 | 14.5529 | 74.0414 | -0.408 | 14.3168 | 0.025 | 0 | 1 | 1 | 0.15 | 0 | 0.7998 | 0 | 1.0153 | 75.7465 | 0.13281 | 1.7364
2014-07-29 11:43 | -1 | 0 | 0 | 0 | 0 | 0 | 73.463 | 14.3329 | -0.33501 | 72.4247 | 0.22 | 14.5529 | 74.0414 | -0.41 | 14.3181 | 0.025999 | 0 | 1 | 1 | 0.15 | 0 | 0.6001 | 0 | 1.0153 | 75.7465 | 0.13535 | 1.7695
2014-07-29 11:43 | -1 | 0 | 0 | 0 | 0 | 0 | 73.463 | 14.3329 | -0.33501 | 72.4247 | 0.22 | 14.5529 | 74.0414 | -0.401 | 14.3178 | 0.025999 | 0 | 1 | 1 | 0.15 | 0 | 0.6001 | 0 | 1.0153 | 75.7465 | 0.13797 | 1.8038
2014-07-29 11:43 | -1 | 0 | 0 | 0 | 0 | 0 | 73.463 | 14.3329 | -0.33501 | 72.4247 | 0.22 | 14.5579 | 74.0414 | -0.419 | 14.3172 | 0.025999 | 0 | 1 | 1 | 0.15 | 0 | 0.6001 | 0 | 1.0157 | 75.7982 | 0.13281 | 1.7364
2014-07-29 11:43 | -1 | 0 | 0 | 0 | 0 | 0 | 73.4459 | 14.3314 | -0.33501 | 72.4247 | 0.22 | 14.5564 | 74.0414 | -0.434 | 14.3159 | 0.027 | 0 | 1 | 1 | 0.15 | 0 | 0.6001 | 0 | 1.0157 | 75.7812 | 0.13534 | 1.7694
2014-07-29 11:43 | -1 | 0 | 0 | 0 | 0 | 0 | 73.4459 | 14.3314 | -0.33501 | 72.6044 | 0.22501 | 14.5564 | 74.0414 | -0.42 | 14.3155 | 0.027 | 0 | 1 | 1 | 0.15 | 0 | 0.6001 | 0 | 1.0157 | 75.7812 | 0.13534 | 1.7694
2014-07-29 11:43 | -1 | 0 | 0 | 0 | 0 | 0 | 73.4459 | 14.3314 | -0.33501 | 72.4697 | 0.22501 | 14.5564 | 74.0863 | -0.449 | 14.3156 | 0.028 | 0 | 1 | 1 | 0.15 | 0 | 0.6001 | 0 | 1.0157 | 75.7812 | 0.13533 | 1.7693
2014-07-29 11:43 | -1 | 0 | 0 | 0 | 0 | 0 | 73.4459 | 14.3314 | -0.33501 | 72.4697 | 0.22501 | 14.5564 | 74.2211 | -0.434 | 14.3162 | 0.025 | 0 | 1 | 1 | 0.15 | 0 | 0.6001 | 0 | 1.0157 | 75.7812 | 0.13028 | 1.7032
2014-07-29 11:43 | -1 | 0 | 0 | 0 | 0 | 0 | 73.4459 | 14.3314 | -0.33501 | 72.4697 | 0.22501 | 14.5514 | 74.0863 | -0.43 | 14.3161 | 0.025 | 0 | 1 | 1 | 0.15 | 0 | 0.7998 | 0 | 1.0154 | 75.7295 | 0.13029 | 1.7034
2014-07-29 11:43 | -1 | 0 | 0 | 0 | 0 | 0 | 73.4373 | 14.3318 | -0.33 | 72.6044 | 0.22501 | 14.5568 | 74.0863 | -0.44 | 14.3159 | 0.025 | 0 | 1 | 1 | 0.15 | 0 | 0.6001 | 0 | 1.0157 | 75.7726 | 0.13029 | 1.7034
2014-07-29 11:43 | -1 | 0 | 0 | 0 | 0 | 0 | 73.4373 | 14.3318 | -0.33 | 72.6044 | 0.22501 | 14.5568 | 74.2211 | -0.439 | 14.3162 | 0.025 | 0 | 1 | 1 | 0.15 | 0 | 0.6001 | 0 | 1.0157 | 75.7726 | 0.13028 | 1.7032
2014-07-29 11:43 | -1 | 0 | 0 | 0 | 0 | 0 | 73.4373 | 14.3318 | -0.33 | 72.4247 | 0.22501 | 14.5568 | 74.0414 | -0.456 | 14.3156 | 0.027 | 0 | 1 | 1 | 0.15 | 0 | 0.6001 | 0 | 1.0157 | 75.7726 | 0.13796 | 1.8037
2014-07-29 11:43 | -1 | 0 | 0 | 0 | 0 | 0 | 73.4373 | 14.3318 | -0.33 | 72.4247 | 0.22501 | 14.5568 | 74.0414 | -0.438 | 14.3157 | 0.025 | 0 | 1 | 1 | 0.15 | 0 | 0.3999 | 0 | 1.0157 | 75.7726 | 0.13029 | 1.7035
2014-07-29 11:43 | -1 | 0 | 0 | 0 | 0 | 0 | 73.4373 | 14.3318 | -0.33 | 72.5595 | 0.22 | 14.5518 | 74.0414 | -0.427 | 14.3158 | 0.027 | 0 | 1 | 1 | 0.15 | 0 | 0.6001 | 0 | 1.0154 | 75.7209 | 0.13534 | 1.7694
2014-07-29 11:43 | -1 | 0 | 0 | 0 | 0 | 0 | 73.4544 | 14.3318 | -0.33 | 72.5595 | 0.22501 | 14.5568 | 74.0414 | -0.433 | 14.3163 | 0.024 | 0 | 1 | 1 | 0.15 | 0 | 0.6001 | 0 | 1.0157 | 75.7897 | 0.1303 | 1.7035
2014-07-29 11:43 | -1 | 0 | 0 | 0 | 0 | 0 | 73.4544 | 14.3318 | -0.33 | 72.4247 | 0.22501 | 14.5568 | 74.1762 | -0.428 | 14.3161 | 0.027 | 0 | 1 | 1 | 0.15 | 0 | 0.7998 | 0 | 1.0157 | 75.7897 | 0.13532 | 1.7692
2014-07-29 11:43 | -1 | 0 | 0 | 0 | 0 | 0 | 73.4544 | 14.3318 | -0.33 | 72.5595 | 0.22501 | 14.5568 | 74.0414 | -0.451 | 14.3156 | 0.027 | 0 | 1 | 1 | 0.15 | 0 | 0.6001 | 0 | 1.0157 | 75.7897 | 0.13534 | 1.7694
2014-07-29 11:43 | -1 | 0 | 0 | 0 | 0 | 0 | 73.4544 | 14.3318 | -0.33 | 72.4247 | 0.22 | 14.5568 | 74.0414 | -0.453 | 14.3156 | 0.028 | 0 | 1 | 1 | 0.15 | 0 | 0.6001 | 0 | 1.0157 | 75.7897 | 0.13281 | 1.7363
2014-07-29 11:43 | -1 | 0 | 0 | 0 | 0 | 0 | 73.4544 | 14.3318 | -0.33 | 72.4247 | 0.22501 | 14.5518 | 74.0414 | -0.431 | 14.316 | 0.025999 | 0 | 1 | 1 | 0.15 | 0 | 0.6001 | 0 | 1.0154 | 75.7381 | 0.13281 | 1.7363
2014-07-29 11:44 | -1 | 0 | 0 | 0 | 0 | 0 | 73.4544 | 14.3318 | -0.33501 | 72.4247 | 0.22 | 14.5518 | 73.9067 | -0.436 | 14.3158 | 0.028999 | 0 | 1 | 1 | 0.15 | 0 | 0.6001 | 0 | 1.0154 | 75.7381 | 0.13798 | 1.8039
2014-07-29 11:44 | -1 | 0 | 0 | 0 | 0 | 0 | 73.4544 | 14.3318 | -0.33501 | 72.4247 | 0.22 | 14.5518 | 73.9067 | -0.448 | 14.3158 | 0.027 | 0 | 1 | 1 | 0.15 | 0 | 0.6001 | 0 | 1.0154 | 75.7381 | 0.13535 | 1.7696
2014-07-29 11:44 | -1 | 0 | 0 | 0 | 0 | 0 | 73.4544 | 14.3318 | -0.33501 | 72.6044 | 0.22 | 14.5568 | 74.0863 | -0.456 | 14.3154 | 0.028 | 0 | 1 | 1 | 0.15 | 0 | 0.6001 | 0 | 1.0157 | 75.7897 | 0.13795 | 1.8036
2014-07-29 11:44 | -1 | 0 | 0 | 0 | 0 | 0 | 73.4544 | 14.3318 | -0.33501 | 72.4697 | 0.22 | 14.5568 | 74.0863 | -0.442 | 14.3161 | 0.027 | 0 | 1 | 1 | 0.15 | 0 | 0.6001 | 0 | 1.0157 | 75.7897 | 0.13029 | 1.7034
2014-07-29 11:44 | -1 | 0 | 0 | 0 | 0 | 0 | 73.4544 | 14.3318 | -0.33501 | 72.4697 | 0.22 | 14.5518 | 74.0863 | -0.42 | 14.3165 | 0.025999 | 0 | 1 | 1 | 0.15 | 0 | 0.6001 | 0 | 1.0154 | 75.7381 | 0.13281 | 1.7363
2014-07-29 11:44 | -1 | 0 | 0 | 0 | 0 | 0 | 73.463 | 14.3318 | -0.33 | 72.4697 | 0.22 | 14.5518 | 74.0863 | -0.445 | 14.3158 | 0.028 | 0 | 1 | 1 | 0.15 | 0 | 0.6001 | 0 | 1.0154 | 75.7467 | 0.14039 | 1.8354
2014-07-29 11:44 | -1 | 0 | 0 | 0 | 0 | 0 | 73.463 | 14.3318 | -0.33 | 72.4697 | 0.22501 | 14.5467 | 74.0863 | -0.449 | 14.3158 | 0.028 | 0 | 1 | 1 | 0.15 | 0 | 0.6001 | 0 | 1.015 | 75.695 | 0.13796 | 1.8036
2014-07-29 11:44 | -1 | 0 | 0 | 0 | 0 | 0 | 73.463 | 14.3318 | -0.33 | 72.6044 | 0.22 | 14.5518 | 74.0863 | -0.436 | 14.3159 | 0.028 | 0 | 1 | 1 | 0.15 | 0 | 0.3999 | 0 | 1.0154 | 75.7467 | 0.13796 | 1.8036
2014-07-29 11:44 | -1 | 0 | 0 | 0 | 0 | 0 | 73.463 | 14.3318 | -0.33 | 72.4697 | 0.22 | 14.5568 | 74.0863 | -0.438 | 14.3164 | 0.027 | 0 | 1 | 1 | 0.15 | 0 | 0.6001 | 0 | 1.0157 | 75.7984 | 0.13533 | 1.7694
2014-07-29 11:44 | -1 | 0 | 0 | 0 | 0 | 0 | 73.463 | 14.3318 | -0.33 | 72.4697 | 0.22 | 14.5568 | 74.0863 | -0.441 | 14.316 | 0.030001 | 0 | 1 | 1 | 0.15 | 0 | 0.7998 | 0 | 1.0157 | 75.7984 | 0.14039 | 1.8354
2014-07-29 11:44 | -1 | 0 | 0 | 0 | 0 | 0 | 73.4373 | 14.3318 | -0.33501 | 72.4697 | 0.22 | 14.5518 | 74.0863 | -0.443 | 14.316 | 0.027 | 0 | 1 | 1 | 0.15 | 0 | 0.6001 | 0 | 1.0154 | 75.7209 | 0.14039 | 1.8354
2014-07-29 11:44 | -1 | 0 | 0 | 0 | 0 | 0 | 73.4373 | 14.3318 | -0.33501 | 72.6044 | 0.22 | 14.5518 | 74.0863 | -0.445 | 14.316 | 0.030001 | 0 | 1 | 1 | 0.15 | 0 | 0.6001 | 0 | 1.0154 | 75.7209 | 0.14278 | 1.8668
2014-07-29 11:44 | -1 | 0 | 0 | 0 | 0 | 0 | 73.4373 | 14.3318 | -0.33501 | 72.4697 | 0.22 | 14.5518 | 74.0863 | -0.456 | 14.3154 | 0.028999 | 0 | 1 | 1 | 0.15 | 0 | 0.6001 | 0 | 1.0154 | 75.7209 | 0.14039 | 1.8354
2014-07-29 11:44 | -1 | 0 | 0 | 0 | 0 | 0 | 73.4373 | 14.3318 | -0.33501 | 72.6044 | 0.22 | 14.5568 | 74.0863 | -0.445 | 14.3158 | 0.028999 | 0 | 1 | 1 | 0.15 | 0 | 0.6001 | 0 | 1.0157 | 75.7726 | 0.14039 | 1.8354
2014-07-29 11:44 | -1 | 0 | 0 | 0 | 0 | 0 | 73.4373 | 14.3318 | -0.33501 | 72.4697 | 0.22 | 14.5518 | 73.9516 | -0.459 | 14.3156 | 0.028 | 0 | 1 | 1 | 0.15 | 0 | 0.6001 | 0 | 1.0154 | 75.7209 | 0.13535 | 1.7695
2014-07-29 11:44 | -1 | 0 | 0 | 0 | 0 | 0 | 73.4373 | 14.3321 | -0.33 | 72.6044 | 0.22 | 14.5521 | 73.9516 | -0.448 | 14.316 | 0.031 | 0 | 1 | 1 | 0.15 | 0 | 0.6001 | 0 | 1.0154 | 75.7208 | 0.13797 | 1.8039
2014-07-29 11:44 | -1 | 0 | 0 | 0 | 0 | 0 | 73.4373 | 14.3321 | -0.33 | 72.4697 | 0.22 | 14.5521 | 73.9516 | -0.439 | 14.3162 | 0.027 | 0 | 1 | 1 | 0.15 | 0 | 0.6001 | 0 | 1.0154 | 75.7208 | 0.13797 | 1.8039
2014-07-29 11:44 | -1 | 0 | 0 | 0 | 0 | 0 | 73.4373 | 14.3321 | -0.33 | 72.4697 | 0.22 | 14.5521 | 73.9516 | -0.449 | 14.3162 | 0.028999 | 0 | 1 | 1 | 0.15 | 0 | 0.7998 | 0 | 1.0154 | 75.7208 | 0.14041 | 1.8357
2014-07-29 11:44 | -1 | 0 | 0 | 0 | 0 | 0 | 73.4373 | 14.3321 | -0.33 | 72.4697 | 0.22 | 14.5521 | 74.0863 | -0.447 | 14.3159 | 0.028 | 0 | 1 | 1 | 0.15 | 0 | 0.6001 | 0 | 1.0154 | 75.7208 | 0.14278 | 1.8667
2014-07-29 11:44 | -1 | 0 | 0 | 0 | 0 | 0 | 73.4373 | 14.3321 | -0.33 | 72.4697 | 0.22 | 14.5521 | 73.9516 | -0.434 | 14.3163 | 0.028 | 0 | 1 | 1 | 0.15 | 0 | 0.6001 | 0 | 1.0154 | 75.7208 | 0.13797 | 1.8039
2014-07-29 11:45 | -1 | 0 | 0 | 0 | 0 | 0 | 73.4373 | 14.3318 | -0.33501 | 72.4697 | 0.22 | 14.5568 | 74.0863 | -0.439 | 14.3157 | 0.028999 | 0 | 1 | 1 | 0.15 | 0 | 0.6001 | 0 | 1.0157 | 75.7726 | 0.14039 | 1.8354
2014-07-29 11:45 | -1 | 0 | 0 | 0 | 0 | 0 | 73.4373 | 14.3318 | -0.33501 | 72.4697 | 0.22 | 14.5518 | 74.0863 | -0.443 | 14.3157 | 0.030001 | 0 | 1 | 1 | 0.15 | 0 | 0.6001 | 0 | 1.0154 | 75.7209 | 0.14278 | 1.8667
2014-07-29 11:45 | -1 | 0 | 0 | 0 | 0 | 0 | 73.4373 | 14.3318 | -0.33501 | 72.4697 | 0.22 | 14.5518 | 73.9516 | -0.441 | 14.3155 | 0.030001 | 0 | 1 | 1 | 0.15 | 0 | 0.6001 | 0 | 1.0154 | 75.7209 | 0.1428 | 1.8669
2014-07-29 11:45 | -1 | 0 | 0 | 0 | 0 | 0 | 73.4373 | 14.3318 | -0.33501 | 72.6044 | 0.22 | 14.5568 | 74.0863 | -0.428 | 14.3158 | 0.030001 | 0 | 1 | 1 | 0.15 | 0 | 0.6001 | 0 | 1.0157 | 75.7726 | 0.14278 | 1.8667
2014-07-29 11:45 | -1 | 0 | 0 | 0 | 0 | 0 | 73.4373 | 14.3318 | -0.33501 | 72.4697 | 0.22 | 14.5518 | 73.9516 | -0.426 | 14.316 | 0.028 | 0 | 1 | 1 | 0.15 | 0 | 0.6001 | 0 | 1.0154 | 75.7209 | 0.1428 | 1.867
2014-07-29 11:45 | -1 | 0 | 0 | 0 | 0 | 0 | 73.4373 | 14.331 | -0.33501 | 72.4697 | 0.22 | 14.551 | 74.0863 | -0.443 | 14.3149 | 0.028999 | 0 | 1 | 1 | 0.15 | 0 | 0.3999 | 0 | 1.0154 | 75.721 | 0.13795 | 1.8036
2014-07-29 11:45 | -1 | 0 | 0 | 0 | 0 | 0 | 73.4373 | 14.331 | -0.33501 | 72.6044 | 0.22 | 14.551 | 73.9516 | -0.446 | 14.3151 | 0.031 | 0 | 1 | 1 | 0.15 | 0 | 0.6001 | 0 | 1.0154 | 75.721 | 0.14515 | 1.8977
2014-07-29 11:45 | -1 | 0 | 0 | 0 | 0 | 0 | 73.4373 | 14.331 | -0.33501 | 72.5146 | 0.215 | 14.551 | 73.9965 | -0.448 | 14.3149 | 0.030001 | 0 | 1 | 1 | 0.15 | 0 | 0.6001 | 0 | 1.0154 | 75.721 | 0.14279 | 1.8668
2014-07-29 11:45 | -1 | 0 | 0 | 0 | 0 | 0 | 73.4373 | 14.331 | -0.33501 | 72.5146 | 0.22 | 14.551 | 74.1313 | -0.446 | 14.3153 | 0.028999 | 0 | 1 | 1 | 0.15 | 0 | 0.6001 | 0 | 1.0154 | 75.721 | 0.13795 | 1.8035
2014-07-29 11:45 | -1 | 0 | 0 | 0 | 0 | 0 | 73.4373 | 14.331 | -0.33501 | 72.4697 | 0.22 | 14.551 | 74.0863 | -0.444 | 14.3151 | 0.030001 | 0 | 1 | 1 | 0.15 | 0 | 0.6001 | 0 | 1.0154 | 75.721 | 0.14038 | 1.8354
2014-07-29 11:45 | -1 | 0 | 0 | 0 | 0 | 0 | 73.4544 | 14.331 | -0.33501 | 72.4697 | 0.22 | 14.551 | 74.0863 | -0.44 | 14.3151 | 0.030001 | 0 | 1 | 1 | 0.15 | 0 | 0.3999 | 0 | 1.0154 | 75.7382 | 0.14278 | 1.8667
2014-07-29 11:45 | -1 | 0 | 0 | 0 | 0 | 0 | 73.4544 | 14.331 | -0.33501 | 72.6044 | 0.22 | 14.551 | 73.9516 | -0.453 | 14.3147 | 0.028999 | 0 | 1 | 1 | 0.15 | 0 | 0.7998 | 0 | 1.0154 | 75.7382 | 0.1404 | 1.8356
2014-07-29 11:45 | -1 | 0 | 0 | 0 | 0 | 0 | 73.4544 | 14.331 | -0.33501 | 72.4697 | 0.22 | 14.551 | 73.9516 | -0.435 | 14.3149 | 0.031 | 0 | 1 | 1 | 0.15 | 0 | 0.7998 | 0 | 1.0154 | 75.7382 | 0.14515 | 1.8977
2014-07-29 11:45 | -1 | 0 | 0 | 0 | 0 | 0 | 73.4544 | 14.331 | -0.33501 | 72.4697 | 0.22 | 14.551 | 73.9516 | -0.424 | 14.3156 | 0.028999 | 0 | 1 | 1 | 0.15 | 0 | 0.6001 | 0 | 1.0154 | 75.7382 | 0.1428 | 1.867
2014-07-29 11:45 | -1 | 0 | 0 | 0 | 0 | 0 | 73.4544 | 14.331 | -0.33501 | 72.6044 | 0.215 | 14.551 | 74.0863 | -0.429 | 14.3153 | 0.031 | 0 | 1 | 1 | 0.15 | 0 | 0.7998 | 0 | 1.0154 | 75.7382 | 0.14513 | 1.8974
2014-07-29 11:45 | -1 | 0 | 0 | 0 | 0 | 0 | 73.4716 | 14.331 | -0.33501 | 72.4697 | 0.22 | 14.551 | 73.9516 | -0.432 | 14.3154 | 0.031 | 0 | 1 | 1 | 0.15 | 0 | 0.6001 | 0 | 1.0154 | 75.7554 | 0.13797 | 1.8038
2014-07-29 11:45 | -1 | 0 | 0 | 0 | 0 | 0 | 73.4716 | 14.331 | -0.33501 | 72.4697 | 0.22 | 14.551 | 74.0863 | -0.433 | 14.3154 | 0.030001 | 0 | 1 | 1 | 0.15 | 0 | 0.6001 | 0 | 1.0154 | 75.7554 | 0.14278 | 1.8667
2014-07-29 11:45 | -1 | 0 | 0 | 0 | 0 | 0 | 73.4716 | 14.331 | -0.33501 | 72.5146 | 0.22 | 14.551 | 73.9965 | -0.426 | 14.3153 | 0.028 | 0 | 1 | 1 | 0.15 | 0 | 0.7998 | 0 | 1.0154 | 75.7554 | 0.13796 | 1.8037
2014-07-29 11:45 | -1 | 0 | 0 | 0 | 0 | 0 | 73.4716 | 14.331 | -0.33501 | 72.5146 | 0.22 | 14.551 | 73.9965 | -0.426 | 14.3156 | 0.028 | 0 | 1 | 1 | 0.15 | 0 | 0.6001 | 0 | 1.0154 | 75.7554 | 0.13797 | 1.8038
2014-07-29 11:45 | -1 | 0 | 0 | 0 | 0 | 0 | 73.4716 | 14.331 | -0.33501 | 72.5146 | 0.22 | 14.551 | 74.1313 | -0.41 | 14.3164 | 0.031 | 0 | 1 | 1 | 0.15 | 0 | 0.7998 | 0 | 1.0154 | 75.7554 | 0.14513 | 1.8974
2014-07-29 11:46 | -1 | 0 | 0 | 0 | 0 | 0 | 73.4886 | 14.3314 | -0.33501 | 72.3798 | 0.22 | 14.5514 | 73.9965 | -0.423 | 14.3159 | 0.030001 | 0 | 1 | 1 | 0.15 | 0 | 0.6001 | 0 | 1.0154 | 75.7725 | 0.14515 | 1.8976
2014-07-29 11:46 | -1 | 0 | 0 | 0 | 0 | 0 | 73.4886 | 14.3314 | -0.33501 | 72.5146 | 0.22 | 14.5514 | 74.1313 | -0.436 | 14.3158 | 0.028999 | 0 | 1 | 1 | 0.15 | 0 | 0.7998 | 0 | 1.0154 | 75.7725 | 0.14038 | 1.8353
2014-07-29 11:46 | -1 | 0 | 0 | 0 | 0 | 0 | 73.4886 | 14.3314 | -0.33501 | 72.5146 | 0.22501 | 14.5514 | 73.9965 | -0.45 | 14.3155 | 0.031 | 0 | 1 | 1 | 0.15 | 0 | 0.6001 | 0 | 1.0154 | 75.7725 | 0.14514 | 1.8976
2014-07-29 11:46 | -1 | 0 | 0 | 0 | 0 | 0 | 73.4886 | 14.3314 | -0.33501 | 72.5146 | 0.22 | 14.5514 | 73.9965 | -0.452 | 14.3152 | 0.030001 | 0 | 1 | 1 | 0.15 | 0 | 0.6001 | 0 | 1.0154 | 75.7725 | 0.14279 | 1.8669
2014-07-29 11:46 | -1 | 0 | 0 | 0 | 0 | 0 | 73.4886 | 14.3314 | -0.33501 | 72.5146 | 0.22 | 14.5514 | 73.9965 | -0.447 | 14.3152 | 0.031 | 0 | 1 | 1 | 0.15 | 0 | 0.6001 | 0 | 1.0154 | 75.7725 | 0.14514 | 1.8976
2014-07-29 11:46 | -1 | 0 | 0 | 0 | 0 | 0 | 73.4886 | 14.3318 | -0.33501 | 72.5146 | 0.22501 | 14.5518 | 74.1313 | -0.444 | 14.3156 | 0.030001 | 0 | 1 | 1 | 0.15 | 0 | 0.6001 | 0 | 1.0154 | 75.7724 | 0.14278 | 1.8667
2014-07-29 11:46 | -1 | 0 | 0 | 0 | 0 | 0 | 73.4886 | 14.3318 | -0.33501 | 72.5146 | 0.22501 | 14.5518 | 73.9965 | -0.438 | 14.3158 | 0.028999 | 0 | 1 | 1 | 0.15 | 0 | 0.7998 | 0 | 1.0154 | 75.7724 | 0.14279 | 1.8669
2014-07-29 11:46 | -1 | 0 | 0 | 0 | 0 | 0 | 73.4886 | 14.3318 | -0.33501 | 72.6493 | 0.22 | 14.5518 | 74.1313 | -0.45 | 14.3163 | 0.028 | 0 | 1 | 1 | 0.15 | 0 | 0.6001 | 0 | 1.0154 | 75.7724 | 0.13795 | 1.8036
2014-07-29 11:46 | -1 | 0 | 0 | 0 | 0 | 0 | 73.4886 | 14.3318 | -0.33501 | 72.6493 | 0.22 | 14.5518 | 74.1313 | -0.413 | 14.316 | 0.030001 | 0 | 1 | 1 | 0.15 | 0 | 0.6001 | 0 | 1.0154 | 75.7724 | 0.14278 | 1.8667
2014-07-29 11:46 | -1 | 0 | 0 | 0 | 0 | 0 | 73.4886 | 14.3318 | -0.33501 | 72.5146 | 0.22 | 14.5518 | 74.1313 | -0.424 | 14.3165 | 0.030001 | 0 | 1 | 1 | 0.15 | 0 | 0.6001 | 0 | 1.0154 | 75.7724 | 0.14039 | 1.8354
2014-07-29 11:46 | -1 | 0 | 0 | 0 | 0 | 0 | 73.4886 | 14.331 | -0.33 | 72.6044 | 0.22 | 14.551 | 74.0863 | -0.424 | 14.3155 | 0.030001 | 0 | 1 | 1 | 0.15 | 0 | 0.6001 | 0 | 1.0154 | 75.7726 | 0.14278 | 1.8667
2014-07-29 11:46 | -1 | 0 | 0 | 0 | 0 | 0 | 73.4886 | 14.331 | -0.33 | 72.4697 | 0.22501 | 14.551 | 74.0863 | -0.428 | 14.3151 | 0.027 | 0 | 1 | 1 | 0.15 | 0 | 0.6001 | 0 | 1.0154 | 75.7726 | 0.13795 | 1.8036
2014-07-29 11:46 | -1 | 0 | 0 | 0 | 0 | 0 | 73.4886 | 14.331 | -0.33 | 72.4697 | 0.22 | 14.556 | 74.0863 | -0.437 | 14.3148 | 0.030001 | 0 | 1 | 1 | 0.15 | 0 | 0.6001 | 0 | 1.0157 | 75.8242 | 0.14278 | 1.8667
2014-07-29 11:46 | -1 | 0 | 0 | 0 | 0 | 0 | 73.4886 | 14.331 | -0.33 | 72.4697 | 0.22501 | 14.556 | 74.0863 | -0.444 | 14.3151 | 0.028999 | 0 | 1 | 1 | 0.15 | 0 | 0.6001 | 0 | 1.0157 | 75.8242 | 0.14038 | 1.8354
2014-07-29 11:46 | -1 | 0 | 0 | 0 | 0 | 0 | 73.4886 | 14.331 | -0.33 | 72.4697 | 0.23 | 14.556 | 74.0863 | -0.445 | 14.3157 | 0.027 | 0 | 1 | 1 | 0.15 | 0 | 0.6001 | 0 | 1.0157 | 75.8242 | 0.13533 | 1.7693
2014-07-29 11:46 | -1 | 0 | 0 | 0 | 0 | 0 | 73.5143 | 14.3306 | -0.33 | 72.4697 | 0.22501 | 14.5556 | 74.0863 | -0.436 | 14.3151 | 0.028999 | 0 | 1 | 1 | 0.15 | 0 | 0.6001 | 0 | 1.0157 | 75.85 | 0.13533 | 1.7693
2014-07-29 11:46 | -1 | 0 | 0 | 0 | 0 | 0 | 73.5143 | 14.3306 | -0.33 | 72.4697 | 0.22501 | 14.5556 | 74.0863 | -0.429 | 14.3148 | 0.025999 | 0 | 1 | 1 | 0.15 | 0 | 0.6001 | 0 | 1.0157 | 75.85 | 0.1328 | 1.7362
2014-07-29 11:46 | -1 | 0 | 0 | 0 | 0 | 0 | 73.5143 | 14.3306 | -0.33 | 72.4697 | 0.22501 | 14.5556 | 74.0863 | -0.439 | 14.3148 | 0.028 | 0 | 1 | 1 | 0.15 | 0 | 0.6001 | 0 | 1.0157 | 75.85 | 0.13533 | 1.7693
2014-07-29 11:46 | -1 | 0 | 0 | 0 | 0 | 0 | 73.5143 | 14.3306 | -0.33 | 72.4697 | 0.22 | 14.5556 | 74.0863 | -0.435 | 14.3148 | 0.028 | 0 | 1 | 1 | 0.15 | 0 | 0.6001 | 0 | 1.0157 | 75.85 | 0.13533 | 1.7693
2014-07-29 11:46 | -1 | 0 | 0 | 0 | 0 | 0 | 73.5143 | 14.3306 | -0.33 | 72.4697 | 0.22501 | 14.5556 | 74.0863 | -0.416 | 14.3152 | 0.028 | 0 | 1 | 1 | 0.15 | 0 | 0.3999 | 0 | 1.0157 | 75.85 | 0.14038 | 1.8354
2014-07-29 11:47 | -1 | 0 | 0 | 0 | 0 | 0 | 73.5399 | 14.3306 | -0.33 | 72.4697 | 0.22501 | 14.5556 | 74.0863 | -0.427 | 14.3149 | 0.025999 | 0 | 1 | 1 | 0.15 | 0 | 0.6001 | 0 | 1.0157 | 75.8758 | 0.13795 | 1.8036
2014-07-29 11:47 | -1 | 0 | 0 | 0 | 0 | 0 | 73.5399 | 14.3306 | -0.33 | 72.4247 | 0.22501 | 14.5556 | 74.0414 | -0.42 | 14.3153 | 0.025 | 0 | 1 | 1 | 0.15 | 0 | 0.6001 | 0 | 1.0157 | 75.8758 | 0.13029 | 1.7034
2014-07-29 11:47 | -1 | 0 | 0 | 0 | 0 | 0 | 73.5399 | 14.3306 | -0.33 | 72.4247 | 0.22 | 14.5556 | 74.0414 | -0.43 | 14.315 | 0.027 | 0 | 1 | 1 | 0.15 | 0 | 0.7998 | 0 | 1.0157 | 75.8758 | 0.14039 | 1.8354
2014-07-29 11:47 | -1 | 0 | 0 | 0 | 0 | 0 | 73.5399 | 14.3306 | -0.33 | 72.5595 | 0.22501 | 14.5556 | 74.0414 | -0.431 | 14.3147 | 0.025999 | 0 | 1 | 1 | 0.15 | 0 | 0.6001 | 0 | 1.0157 | 75.8758 | 0.13533 | 1.7693
2014-07-29 11:47 | -1 | 0 | 0 | 0 | 0 | 0 | 73.5399 | 14.3306 | -0.33 | 72.4697 | 0.22501 | 14.5556 | 74.0863 | -0.438 | 14.3149 | 0.028 | 0 | 1 | 1 | 0.15 | 0 | 0.6001 | 0 | 1.0157 | 75.8758 | 0.13795 | 1.8036
2014-07-29 11:47 | -1 | 0 | 0 | 0 | 0 | 0 | 73.5399 | 14.331 | -0.33501 | 72.4697 | 0.22501 | 14.556 | 74.0863 | -0.439 | 14.3155 | 0.027 | 0 | 1 | 1 | 0.15 | 0 | 0.6001 | 0 | 1.0157 | 75.8757 | 0.1328 | 1.7362
2014-07-29 11:47 | -1 | 0 | 0 | 0 | 0 | 0 | 73.5399 | 14.331 | -0.33501 | 72.4247 | 0.22501 | 14.556 | 74.0414 | -0.428 | 14.3153 | 0.027 | 0 | 1 | 1 | 0.15 | 0 | 0.6001 | 0 | 1.0157 | 75.8757 | 0.13796 | 1.8037
2014-07-29 11:47 | -1 | 0 | 0 | 0 | 0 | 0 | 73.5399 | 14.331 | -0.33501 | 72.4247 | 0.22501 | 14.556 | 73.9067 | -0.436 | 14.3151 | 0.028999 | 0 | 1 | 1 | 0.15 | 0 | 0.6001 | 0 | 1.0157 | 75.8757 | 0.1428 | 1.867
2014-07-29 11:47 | -1 | 0 | 0 | 0 | 0 | 0 | 73.5399 | 14.331 | -0.33501 | 72.4247 | 0.22 | 14.556 | 74.0414 | -0.427 | 14.315 | 0.025999 | 0 | 1 | 1 | 0.15 | 0 | 0.7998 | 0 | 1.0157 | 75.8757 | 0.1328 | 1.7363
2014-07-29 11:47 | -1 | 0 | 0 | 0 | 0 | 0 | 73.5827 | 14.331 | -0.33501 | 72.4247 | 0.22 | 14.556 | 74.0414 | -0.442 | 14.3154 | 0.025999 | 0 | 1 | 1 | 0.15 | 0 | 0.6001 | 0 | 1.0157 | 75.8757 | 0.13281 | 1.7363
2014-07-29 11:47 | -1 | 0 | 0 | 0 | 0 | 0 | 73.5827 | 14.331 | -0.33501 | 72.4247 | 0.22501 | 14.556 | 74.0414 | -0.448 | 14.3154 | 0.025999 | 0 | 1 | 1 | 0.15 | 0 | 0.6001 | 0 | 1.0157 | 75.9186 | 0.13281 | 1.7363
2014-07-29 11:47 | -1 | 0 | 0 | 0 | 0 | 0 | 73.5827 | 14.331 | -0.33501 | 72.4697 | 0.22501 | 14.556 | 74.0863 | -0.452 | 14.3151 | 0.030001 | 0 | 1 | 1 | 0.15 | 0 | 0.6001 | 0 | 1.0157 | 75.9186 | 0.13795 | 1.8036
2014-07-29 11:47 | -1 | 0 | 0 | 0 | 0 | 0 | 73.5827 | 14.331 | -0.33501 | 72.4697 | 0.22501 | 14.556 | 73.9516 | -0.448 | 14.3152 | 0.028999 | 0 | 1 | 1 | 0.15 | 0 | 0.3999 | 0 | 1.0157 | 75.9186 | 0.1404 | 1.8356
2014-07-29 11:47 | -1 | 0 | 0 | 0 | 0 | 0 | 73.5827 | 14.331 | -0.33501 | 72.4697 | 0.22501 | 14.556 | 74.0863 | -0.442 | 14.3151 | 0.028999 | 0 | 1 | 1 | 0.15 | 0 | 0.6001 | 0 | 1.0157 | 75.9186 | 0.13795 | 1.8036
2014-07-29 11:47 | -1 | 0 | 0 | 0 | 0 | 0 | 73.5827 | 14.331 | -0.33501 | 72.4697 | 0.22 | 14.551 | 73.9516 | -0.441 | 14.3152 | 0.027 | 0 | 1 | 1 | 0.15 | 0 | 0.6001 | 0 | 1.0154 | 75.867 | 0.13797 | 1.8038
2014-07-29 11:47 | -1 | 0 | 0 | 0 | 0 | 0 | 73.5827 | 14.3306 | -0.33 | 72.4697 | 0.22 | 14.5506 | 74.0863 | -0.436 | 14.3149 | 0.028999 | 0 | 1 | 1 | 0.15 | 0 | 0.6001 | 0 | 1.0154 | 75.867 | 0.14038 | 1.8354
2014-07-29 11:47 | -1 | 0 | 0 | 0 | 0 | 0 | 73.5827 | 14.3306 | -0.33 | 72.4697 | 0.22 | 14.5506 | 73.9516 | -0.448 | 14.3143 | 0.027 | 0 | 1 | 1 | 0.15 | 0 | 0.3999 | 0 | 1.0154 | 75.867 | 0.13534 | 1.7694
2014-07-29 11:47 | -1 | 0 | 0 | 0 | 0 | 0 | 73.5827 | 14.3306 | -0.33 | 72.4247 | 0.22 | 14.5506 | 74.0414 | -0.445 | 14.314 | 0.030001 | 0 | 1 | 1 | 0.15 | 0 | 0.6001 | 0 | 1.0154 | 75.867 | 0.14278 | 1.8667
2014-07-29 11:47 | -1 | 0 | 0 | 0 | 0 | 0 | 73.5827 | 14.3306 | -0.33 | 72.4247 | 0.22 | 14.5506 | 73.9067 | -0.435 | 14.3146 | 0.030001 | 0 | 1 | 1 | 0.15 | 0 | 0.6001 | 0 | 1.0154 | 75.867 | 0.1428 | 1.867
2014-07-29 11:47 | -1 | 0 | 0 | 0 | 0 | 0 | 73.5827 | 14.3306 | -0.33 | 72.4247 | 0.22 | 14.5456 | 73.9067 | -0.44 | 14.3143 | 0.031 | 0 | 1 | 1 | 0.15 | 0 | 0.6001 | 0 | 1.015 | 75.8153 | 0.14515 | 1.8977
2014-07-29 11:48 | -1 | 0 | 0 | 0 | 0 | 0 | 73.634 | 14.3314 | -0.33501 | 72.5595 | 0.22 | 14.5514 | 73.9067 | -0.449 | 14.3152 | 0.028999 | 0 | 1 | 1 | 0.15 | 0 | 0.7998 | 0 | 1.0154 | 75.9184 | 0.14041 | 1.8357
2014-07-29 11:48 | -1 | 0 | 0 | 0 | 0 | 0 | 73.634 | 14.3314 | -0.33501 | 72.4247 | 0.22 | 14.5514 | 74.0414 | -0.442 | 14.3152 | 0.028 | 0 | 1 | 1 | 0.15 | 0 | 0.6001 | 0 | 1.0154 | 75.9184 | 0.13796 | 1.8037
2014-07-29 11:48 | -1 | 0 | 0 | 0 | 0 | 0 | 73.634 | 14.3314 | -0.33501 | 72.6044 | 0.22 | 14.5514 | 74.0863 | -0.437 | 14.3155 | 0.028 | 0 | 1 | 1 | 0.15 | 0 | 0.6001 | 0 | 1.0154 | 75.9184 | 0.14039 | 1.8354
2014-07-29 11:48 | -1 | 0 | 0 | 0 | 0 | 0 | 73.634 | 14.3314 | -0.33501 | 72.4697 | 0.22 | 14.5514 | 74.0863 | -0.429 | 14.3151 | 0.027 | 0 | 1 | 1 | 0.15 | 0 | 0.6001 | 0 | 1.0154 | 75.9184 | 0.13795 | 1.8036
2014-07-29 11:48 | -1 | 0 | 0 | 0 | 0 | 0 | 73.6596 | 14.331 | -0.33501 | 72.4697 | 0.22 | 14.546 | 73.9516 | -0.439 | 14.3149 | 0.028999 | 0 | 1 | 1 | 0.15 | 0 | 0.6001 | 0 | 1.015 | 75.8925 | 0.1404 | 1.8356
2014-07-29 11:48 | -1 | 0 | 0 | 0 | 0 | 0 | 73.6596 | 14.331 | -0.33501 | 72.4697 | 0.215 | 14.551 | 73.9516 | -0.441 | 14.3148 | 0.028999 | 0 | 1 | 1 | 0.15 | 0 | 0.6001 | 0 | 1.0154 | 75.9442 | 0.1404 | 1.8356
2014-07-29 11:48 | -1 | 0 | 0 | 0 | 0 | 0 | 73.6596 | 14.331 | -0.33501 | 72.4697 | 0.22 | 14.546 | 73.9516 | -0.443 | 14.315 | 0.030001 | 0 | 1 | 1 | 0.15 | 0 | 0.7998 | 0 | 1.015 | 75.8925 | 0.1428 | 1.8669
2014-07-29 11:48 | -1 | 0 | 0 | 0 | 0 | 0 | 73.6596 | 14.331 | -0.33501 | 72.4697 | 0.22 | 14.551 | 73.9516 | -0.448 | 14.3148 | 0.030001 | 0 | 1 | 1 | 0.15 | 0 | 0.7998 | 0 | 1.0154 | 75.9442 | 0.1428 | 1.8669
2014-07-29 11:48 | -1 | 0 | 0 | 0 | 0 | 0 | 73.6596 | 14.331 | -0.33501 | 72.4697 | 0.22 | 14.551 | 73.9516 | -0.446 | 14.3151 | 0.028999 | 0 | 1 | 1 | 0.15 | 0 | 0.7998 | 0 | 1.0154 | 75.9442 | 0.1404 | 1.8356
2014-07-29 11:48 | -1 | 0 | 0 | 0 | 0 | 0 | 73.6938 | 14.3318 | -0.33 | 72.4697 | 0.22 | 14.5518 | 73.9516 | -0.443 | 14.3155 | 0.027 | 0 | 1 | 1 | 0.15 | 0 | 0.6001 | 0 | 1.0154 | 75.9785 | 0.13535 | 1.7695
2014-07-29 11:48 | -1 | 0 | 0 | 0 | 0 | 0 | 73.6938 | 14.3318 | -0.33 | 72.5146 | 0.215 | 14.5518 | 73.9965 | -0.451 | 14.3156 | 0.027 | 0 | 1 | 1 | 0.15 | 0 | 0.6001 | 0 | 1.0154 | 75.9785 | 0.13534 | 1.7695
2014-07-29 11:48 | -1 | 0 | 0 | 0 | 0 | 0 | 73.6938 | 14.3318 | -0.33 | 72.5146 | 0.22 | 14.5518 | 73.9965 | -0.443 | 14.3158 | 0.028999 | 0 | 1 | 1 | 0.15 | 0 | 0.6001 | 0 | 1.0154 | 75.9785 | 0.1404 | 1.8356
2014-07-29 11:48 | -1 | 0 | 0 | 0 | 0 | 0 | 73.6938 | 14.3318 | -0.33 | 72.5146 | 0.22 | 14.5568 | 73.9965 | -0.43 | 14.3163 | 0.028999 | 0 | 1 | 1 | 0.15 | 0 | 0.6001 | 0 | 1.0157 | 76.0302 | 0.1404 | 1.8356
2014-07-29 11:48 | -1 | 0 | 0 | 0 | 0 | 0 | 73.6938 | 14.3318 | -0.33 | 72.5146 | 0.22 | 14.5518 | 73.9965 | -0.433 | 14.3162 | 0.031 | 0 | 1 | 1 | 0.15 | 0 | 0.6001 | 0 | 1.0154 | 75.9785 | 0.1428 | 1.8669
2014-07-29 11:48 | -1 | 0 | 0 | 0 | 0 | 0 | 73.7195 | 14.3314 | -0.33 | 72.5146 | 0.22 | 14.5464 | 74.1313 | -0.444 | 14.3157 | 0.028 | 0 | 1 | 1 | 0.15 | 0 | 0.6001 | 0 | 1.015 | 75.9526 | 0.13795 | 1.8035
2014-07-29 11:48 | -1 | 0 | 0 | 0 | 0 | 0 | 73.7195 | 14.3314 | -0.33 | 72.5146 | 0.215 | 14.5464 | 73.9965 | -0.447 | 14.3157 | 0.028 | 0 | 1 | 1 | 0.15 | 0 | 0.6001 | 0 | 1.015 | 75.9526 | 0.13797 | 1.8038
2014-07-29 11:48 | -1 | 0 | 0 | 0 | 0 | 0 | 73.7195 | 14.3314 | -0.33 | 72.5146 | 0.22 | 14.5514 | 73.9965 | -0.419 | 14.3159 | 0.027 | 0 | 1 | 1 | 0.15 | 0 | 0.7998 | 0 | 1.0154 | 76.0043 | 0.13534 | 1.7695
2014-07-29 11:48 | -1 | 0 | 0 | 0 | 0 | 0 | 73.7195 | 14.3314 | -0.33 | 72.5146 | 0.22 | 14.5514 | 73.9965 | -0.443 | 14.3153 | 0.028999 | 0 | 1 | 1 | 0.15 | 0 | 0.6001 | 0 | 1.0154 | 76.0043 | 0.1404 | 1.8355
2014-07-29 11:48 | -1 | 0 | 0 | 0 | 0 | 0 | 73.7195 | 14.3314 | -0.33 | 72.5146 | 0.22 | 14.5514 | 73.9965 | -0.454 | 14.3151 | 0.030001 | 0 | 1 | 1 | 0.15 | 0 | 0.6001 | 0 | 1.0154 | 76.0043 | 0.14279 | 1.8668
2014-07-29 11:49 | -1 | 0 | 0 | 0 | 0 | 0 | 73.7622 | 14.331 | -0.33 | 72.5146 | 0.22 | 14.551 | 73.9965 | -0.44 | 14.3155 | 0.027 | 0 | 1 | 1 | 0.15 | 0 | 0.7998 | 0 | 1.0154 | 76.0473 | 0.1404 | 1.8356
2014-07-29 11:49 | -1 | 0 | 0 | 0 | 0 | 0 | 73.7622 | 14.331 | -0.33 | 72.5146 | 0.22 | 14.551 | 73.9965 | -0.412 | 14.3159 | 0.028 | 0 | 1 | 1 | 0.15 | 0 | 0.6001 | 0 | 1.0154 | 76.0473 | 0.13797 | 1.8038
2014-07-29 11:49 | -1 | 0 | 0 | 0 | 0 | 0 | 73.7622 | 14.331 | -0.33 | 72.5146 | 0.22501 | 14.551 | 73.9965 | -0.446 | 14.3153 | 0.027 | 0 | 1 | 1 | 0.15 | 0 | 0.6001 | 0 | 1.0154 | 76.0473 | 0.13534 | 1.7694
2014-07-29 11:49 | -1 | 0 | 0 | 0 | 0 | 0 | 73.7622 | 14.331 | -0.33 | 72.5146 | 0.22 | 14.556 | 73.9965 | -0.451 | 14.3149 | 0.031 | 0 | 1 | 1 | 0.15 | 0 | 0.6001 | 0 | 1.0157 | 76.099 | 0.14514 | 1.8976
2014-07-29 11:49 | -1 | 0 | 0 | 0 | 0 | 0 | 73.7622 | 14.331 | -0.33 | 72.5595 | 0.22 | 14.551 | 74.0414 | -0.457 | 14.3151 | 0.028999 | 0 | 1 | 1 | 0.15 | 0 | 0.6001 | 0 | 1.0154 | 76.0473 | 0.14039 | 1.8355
2014-07-29 11:49 | -1 | 0 | 0 | 0 | 0 | 0 | 73.8136 | 14.3314 | -0.33 | 72.4247 | 0.22 | 14.5514 | 74.0414 | -0.437 | 14.3157 | 0.030001 | 0 | 1 | 1 | 0.15 | 0 | 0.6001 | 0 | 1.0154 | 76.0988 | 0.14279 | 1.8668
2014-07-29 11:49 | -1 | 0 | 0 | 0 | 0 | 0 | 73.8136 | 14.3314 | -0.33 | 72.5595 | 0.22 | 14.5514 | 74.0414 | -0.448 | 14.3155 | 0.028999 | 0 | 1 | 1 | 0.15 | 0 | 0.6001 | 0 | 1.0154 | 76.0988 | 0.13796 | 1.8037
2014-07-29 11:49 | -1 | 0 | 0 | 0 | 0 | 0 | 73.8136 | 14.3314 | -0.33 | 72.3798 | 0.22 | 14.5514 | 73.8618 | -0.441 | 14.3153 | 0.028999 | 0 | 1 | 1 | 0.15 | 0 | 0.7998 | 0 | 1.0154 | 76.0988 | 0.14041 | 1.8358
2014-07-29 11:49 | -1 | 0 | 0 | 0 | 0 | 0 | 73.8136 | 14.3314 | -0.33 | 72.5146 | 0.22501 | 14.5514 | 73.8618 | -0.45 | 14.3154 | 0.028 | 0 | 1 | 1 | 0.15 | 0 | 0.7998 | 0 | 1.0154 | 76.0988 | 0.13798 | 1.804
2014-07-29 11:49 | -1 | 0 | 0 | 0 | 0 | 0 | 73.8136 | 14.3314 | -0.33 | 72.5595 | 0.22 | 14.5514 | 73.9965 | -0.457 | 14.3153 | 0.025 | 0 | 1 | 1 | 0.15 | 0 | 0.6001 | 0 | 1.0154 | 76.0988 | 0.13796 | 1.8037
2014-07-29 11:49 | -1 | 0 | 0 | 0 | 0 | 0 | 73.8136 | 14.3318 | -0.33501 | 72.4247 | 0.22 | 14.5518 | 74.0414 | -0.438 | 14.3156 | 0.028 | 0 | 1 | 1 | 0.15 | 0 | 0.6001 | 0 | 1.0154 | 76.0987 | 0.14039 | 1.8355
2014-07-29 11:49 | -1 | 0 | 0 | 0 | 0 | 0 | 73.8136 | 14.3318 | -0.33501 | 72.4247 | 0.22 | 14.5518 | 74.0414 | -0.438 | 14.3157 | 0.028 | 0 | 1 | 1 | 0.15 | 0 | 0.6001 | 0 | 1.0154 | 76.0987 | 0.13796 | 1.8037
2014-07-29 11:49 | -1 | 0 | 0 | 0 | 0 | 0 | 73.8136 | 14.3318 | -0.33501 | 72.4247 | 0.215 | 14.5518 | 73.9067 | -0.439 | 14.3157 | 0.028999 | 0 | 1 | 1 | 0.15 | 0 | 0.6001 | 0 | 1.0154 | 76.0987 | 0.14041 | 1.8357
2014-07-29 11:49 | -1 | 0 | 0 | 0 | 0 | 0 | 73.8136 | 14.3318 | -0.33501 | 72.5595 | 0.215 | 14.5518 | 73.9067 | -0.442 | 14.3155 | 0.028 | 0 | 1 | 1 | 0.15 | 0 | 0.6001 | 0 | 1.0154 | 76.0987 | 0.13798 | 1.8039
2014-07-29 11:49 | -1 | 0 | 0 | 0 | 0 | 0 | 73.8136 | 14.3318 | -0.33501 | 72.4247 | 0.22 | 14.5518 | 74.0414 | -0.434 | 14.3161 | 0.028 | 0 | 1 | 1 | 0.15 | 0 | 0.7998 | 0 | 1.0154 | 76.0987 | 0.13796 | 1.8037
2014-07-29 11:49 | -1 | 0 | 0 | 0 | 0 | 0 | 73.8648 | 14.331 | -0.33 | 72.4697 | 0.22 | 14.546 | 74.0863 | -0.433 | 14.3157 | 0.027 | 0 | 1 | 1 | 0.15 | 0 | 0.6001 | 0 | 1.015 | 76.0986 | 0.14039 | 1.8354
2014-07-29 11:49 | -1 | 0 | 0 | 0 | 0 | 0 | 73.8648 | 14.331 | -0.33 | 72.4697 | 0.22 | 14.551 | 74.0863 | -0.447 | 14.3151 | 0.027 | 0 | 1 | 1 | 0.15 | 0 | 0.6001 | 0 | 1.0154 | 76.1503 | 0.13533 | 1.7693
2014-07-29 11:49 | -1 | 0 | 0 | 0 | 0 | 0 | 73.8648 | 14.331 | -0.33 | 72.6044 | 0.22 | 14.551 | 73.9516 | -0.443 | 14.3153 | 0.028 | 0 | 1 | 1 | 0.15 | 0 | 0.6001 | 0 | 1.0154 | 76.1503 | 0.1404 | 1.8356
2014-07-29 11:49 | -1 | 0 | 0 | 0 | 0 | 0 | 73.8648 | 14.331 | -0.33 | 72.4697 | 0.22 | 14.546 | 74.0863 | -0.447 | 14.3149 | 0.025999 | 0 | 1 | 1 | 0.15 | 0 | 0.6001 | 0 | 1.015 | 76.0986 | 0.1328 | 1.7362
2014-07-29 11:49 | -1 | 0 | 0 | 0 | 0 | 0 | 73.8648 | 14.331 | -0.33 | 72.4697 | 0.22 | 14.551 | 73.9516 | -0.447 | 14.3151 | 0.027 | 0 | 1 | 1 | 0.15 | 0 | 0.6001 | 0 | 1.0154 | 76.1503 | 0.13534 | 1.7695
2014-07-29 11:50 | -1 | 0 | 0 | 0 | 0 | 0 | 73.9076 | 14.331 | -0.33 | 72.6044 | 0.22 | 14.551 | 73.9516 | -0.442 | 14.3153 | 0.027 | 0 | 1 | 1 | 0.15 | 0 | 0.6001 | 0 | 1.0154 | 76.1933 | 0.13535 | 1.7695
2014-07-29 11:50 | -1 | 0 | 0 | 0 | 0 | 0 | 73.9076 | 14.331 | -0.33 | 72.4697 | 0.215 | 14.551 | 73.9516 | -0.444 | 14.3149 | 0.025999 | 0 | 1 | 1 | 0.15 | 0 | 0.6001 | 0 | 1.0154 | 76.1933 | 0.1303 | 1.7036
2014-07-29 11:50 | -1 | 0 | 0 | 0 | 0 | 0 | 73.9076 | 14.331 | -0.33 | 72.6044 | 0.22 | 14.551 | 73.9516 | -0.449 | 14.3147 | 0.027 | 0 | 1 | 1 | 0.15 | 0 | 0.6001 | 0 | 1.0154 | 76.1933 | 0.13534 | 1.7695
2014-07-29 11:50 | -1 | 0 | 0 | 0 | 0 | 0 | 73.9076 | 14.331 | -0.33 | 72.4697 | 0.22 | 14.551 | 73.9516 | -0.444 | 14.315 | 0.028 | 0 | 1 | 1 | 0.15 | 0 | 0.6001 | 0 | 1.0154 | 76.1933 | 0.1303 | 1.7036
2014-07-29 11:50 | -1 | 0 | 0 | 0 | 0 | 0 | 73.9076 | 14.331 | -0.33 | 72.6044 | 0.22 | 14.551 | 73.9516 | -0.449 | 14.3151 | 0.028 | 0 | 1 | 1 | 0.15 | 0 | 0.3999 | 0 | 1.0154 | 76.1933 | 0.13797 | 1.8038
2014-07-29 11:50 | -1 | 0 | 0 | 0 | 0 | 0 | 73.9418 | 14.331 | -0.33501 | 72.6044 | 0.215 | 14.546 | 74.0863 | -0.444 | 14.315 | 0.025999 | 0 | 1 | 1 | 0.15 | 0 | 0.7998 | 0 | 1.015 | 76.1759 | 0.13533 | 1.7693
2014-07-29 11:50 | -1 | 0 | 0 | 0 | 0 | 0 | 73.9418 | 14.331 | -0.33501 | 72.4697 | 0.22 | 14.546 | 73.9516 | -0.44 | 14.3151 | 0.031 | 0 | 1 | 1 | 0.15 | 0 | 0.7998 | 0 | 1.015 | 76.1759 | 0.14515 | 1.8977
2014-07-29 11:50 | -1 | 0 | 0 | 0 | 0 | 0 | 73.9418 | 14.331 | -0.33501 | 72.4697 | 0.215 | 14.546 | 74.0863 | -0.438 | 14.3154 | 0.028999 | 0 | 1 | 1 | 0.15 | 0 | 0.6001 | 0 | 1.015 | 76.1759 | 0.14039 | 1.8354
2014-07-29 11:50 | -1 | 0 | 0 | 0 | 0 | 0 | 73.9418 | 14.331 | -0.33501 | 72.5146 | 0.22 | 14.546 | 73.9965 | -0.431 | 14.3154 | 0.028999 | 0 | 1 | 1 | 0.15 | 0 | 0.6001 | 0 | 1.015 | 76.1759 | 0.1404 | 1.8355
2014-07-29 11:50 | -1 | 0 | 0 | 0 | 0 | 0 | 73.9418 | 14.331 | -0.33501 | 72.5146 | 0.22 | 14.546 | 73.9965 | -0.434 | 14.3154 | 0.032 | 0 | 1 | 1 | 0.15 | 0 | 0.6001 | 0 | 1.015 | 76.1759 | 0.1474 | 1.9272
2014-07-29 11:50 | -1 | 0 | 0 | 0 | 0 | 0 | 73.9674 | 14.3314 | -0.33 | 72.6493 | 0.215 | 14.5464 | 73.9965 | -0.435 | 14.3155 | 0.028999 | 0 | 1 | 1 | 0.15 | 0 | 0.7998 | 0 | 1.015 | 76.2016 | 0.1404 | 1.8356
2014-07-29 11:50 | -1 | 0 | 0 | 0 | 0 | 0 | 73.9674 | 14.3314 | -0.33 | 72.5146 | 0.22 | 14.5464 | 74.1313 | -0.433 | 14.3157 | 0.030001 | 0 | 1 | 1 | 0.15 | 0 | 0.7998 | 0 | 1.015 | 76.2016 | 0.14513 | 1.8974
2014-07-29 11:50 | -1 | 0 | 0 | 0 | 0 | 0 | 73.9674 | 14.3314 | -0.33 | 72.5146 | 0.22 | 14.5464 | 73.9965 | -0.435 | 14.3154 | 0.031 | 0 | 1 | 1 | 0.15 | 0 | 0.7998 | 0 | 1.015 | 76.2016 | 0.14514 | 1.8976
2014-07-29 11:50 | -1 | 0 | 0 | 0 | 0 | 0 | 73.9674 | 14.3314 | -0.33 | 72.6493 | 0.22 | 14.5464 | 73.9965 | -0.438 | 14.3157 | 0.030001 | 0 | 1 | 1 | 0.15 | 0 | 0.6001 | 0 | 1.015 | 76.2016 | 0.14279 | 1.8669
2014-07-29 11:50 | -1 | 0 | 0 | 0 | 0 | 0 | 73.9674 | 14.3314 | -0.33 | 72.6493 | 0.215 | 14.5464 | 73.9965 | -0.426 | 14.3158 | 0.030001 | 0 | 1 | 1 | 0.15 | 0 | 0.7998 | 0 | 1.015 | 76.2016 | 0.1404 | 1.8356
2014-07-29 11:50 | -1 | 0 | 0 | 0 | 0 | 0 | 74.0102 | 14.3306 | -0.33501 | 72.6493 | 0.215 | 14.5506 | 74.1313 | -0.437 | 14.3148 | 0.031 | 0 | 1 | 1 | 0.15 | 0 | 0.6001 | 0 | 1.0154 | 76.2964 | 0.14738 | 1.9269
2014-07-29 11:50 | -1 | 0 | 0 | 0 | 0 | 0 | 74.0102 | 14.3306 | -0.33501 | 72.6493 | 0.22 | 14.5506 | 73.9965 | -0.432 | 14.3151 | 0.030001 | 0 | 1 | 1 | 0.15 | 0 | 0.7998 | 0 | 1.0154 | 76.2964 | 0.1404 | 1.8355
2014-07-29 11:50 | -1 | 0 | 0 | 0 | 0 | 0 | 74.0102 | 14.3306 | -0.33501 | 72.5146 | 0.215 | 14.5506 | 73.9965 | -0.433 | 14.3149 | 0.027 | 0 | 1 | 1 | 0.15 | 0 | 0.7998 | 0 | 1.0154 | 76.2964 | 0.13534 | 1.7694
2014-07-29 11:50 | -1 | 0 | 0 | 0 | 0 | 0 | 74.0102 | 14.3306 | -0.33501 | 72.6493 | 0.22 | 14.5506 | 73.9965 | -0.441 | 14.3147 | 0.028999 | 0 | 1 | 1 | 0.15 | 0 | 0.7998 | 0 | 1.0154 | 76.2964 | 0.13796 | 1.8037
2014-07-29 11:50 | -1 | 0 | 0 | 0 | 0 | 0 | 74.0102 | 14.3306 | -0.33501 | 72.5146 | 0.215 | 14.5506 | 73.9965 | -0.432 | 14.3145 | 0.028 | 0 | 1 | 1 | 0.15 | 0 | 0.6001 | 0 | 1.0154 | 76.2964 | 0.13796 | 1.8037
2014-07-29 11:50 | -1 | 0 | 0 | 0 | 0 | 0 | 74.0273 | 14.3314 | -0.33501 | 72.6493 | 0.22 | 14.5464 | 73.9965 | -0.437 | 14.3155 | 0.027 | 0 | 1 | 1 | 0.15 | 0 | 0.7998 | 0 | 1.015 | 76.2617 | 0.1404 | 1.8356
2014-07-29 11:51 | -1 | 0 | 0 | 0 | 0 | 0 | 74.0273 | 14.3314 | -0.33501 | 72.6493 | 0.22 | 14.5514 | 74.1313 | -0.44 | 14.3154 | 0.027 | 0 | 1 | 1 | 0.15 | 0 | 0.6001 | 0 | 1.0154 | 76.3134 | 0.13279 | 1.7362
2014-07-29 11:51 | -1 | 0 | 0 | 0 | 0 | 0 | 74.0273 | 14.3314 | -0.33501 | 72.5146 | 0.22 | 14.5514 | 73.9965 | -0.445 | 14.3155 | 0.028 | 0 | 1 | 1 | 0.15 | 0 | 0.6001 | 0 | 1.0154 | 76.3134 | 0.13797 | 1.8038
2014-07-29 11:51 | -1 | 0 | 0 | 0 | 0 | 0 | 74.0273 | 14.3314 | -0.33501 | 72.6493 | 0.22 | 14.5514 | 73.9965 | -0.442 | 14.3157 | 0.025999 | 0 | 1 | 1 | 0.15 | 0 | 0.6001 | 0 | 1.0154 | 76.3134 | 0.13281 | 1.7364
2014-07-29 11:51 | -1 | 0 | 0 | 0 | 0 | 0 | 74.0273 | 14.3314 | -0.33501 | 72.5146 | 0.22 | 14.5514 | 73.9965 | -0.448 | 14.3155 | 0.027 | 0 | 1 | 1 | 0.15 | 0 | 0.6001 | 0 | 1.0154 | 76.3134 | 0.13534 | 1.7695
2014-07-29 11:51 | -1 | 0 | 0 | 0 | 0 | 0 | 74.0529 | 14.331 | -0.33501 | 72.6493 | 0.22 | 14.551 | 73.9965 | -0.439 | 14.3151 | 0.025 | 0 | 1 | 1 | 0.15 | 0 | 0.6001 | 0 | 1.0154 | 76.3393 | 0.1303 | 1.7035
2014-07-29 11:51 | -1 | 0 | 0 | 0 | 0 | 0 | 74.0529 | 14.331 | -0.33501 | 72.6493 | 0.215 | 14.551 | 74.1313 | -0.437 | 14.315 | 0.025999 | 0 | 1 | 1 | 0.15 | 0 | 0.7998 | 0 | 1.0154 | 76.3393 | 0.13279 | 1.7361
2014-07-29 11:51 | -1 | 0 | 0 | 0 | 0 | 0 | 74.0529 | 14.331 | -0.33501 | 72.5146 | 0.22 | 14.551 | 73.9965 | -0.447 | 14.3151 | 0.025 | 0 | 1 | 1 | 0.15 | 0 | 0.6001 | 0 | 1.0154 | 76.3393 | 0.1303 | 1.7035
2014-07-29 11:51 | -1 | 0 | 0 | 0 | 0 | 0 | 74.0529 | 14.331 | -0.33501 | 72.5146 | 0.215 | 14.551 | 73.9965 | -0.451 | 14.315 | 0.025999 | 0 | 1 | 1 | 0.15 | 0 | 0.6001 | 0 | 1.0154 | 76.3393 | 0.13281 | 1.7363
2014-07-29 11:51 | -1 | 0 | 0 | 0 | 0 | 0 | 74.0529 | 14.331 | -0.33501 | 72.5146 | 0.215 | 14.546 | 73.9965 | -0.437 | 14.315 | 0.027 | 0 | 1 | 1 | 0.15 | 0 | 0.7998 | 0 | 1.015 | 76.2875 | 0.13534 | 1.7694
2014-07-29 11:51 | -1 | 0 | 0 | 0 | 0 | 0 | 74.0872 | 14.3302 | -0.33 | 72.6942 | 0.22 | 14.5452 | 74.0414 | -0.432 | 14.3145 | 0.025999 | 0 | 1 | 1 | 0.15 | 0 | 0.7998 | 0 | 1.015 | 76.3221 | 0.1328 | 1.7362
2014-07-29 11:51 | -1 | 0 | 0 | 0 | 0 | 0 | 74.0872 | 14.3302 | -0.33 | 72.6942 | 0.215 | 14.5503 | 74.1762 | -0.427 | 14.3152 | 0.025999 | 0 | 1 | 1 | 0.15 | 0 | 0.6001 | 0 | 1.0154 | 76.3737 | 0.13028 | 1.7032
2014-07-29 11:51 | -1 | 0 | 0 | 0 | 0 | 0 | 74.0872 | 14.3302 | -0.33 | 72.7391 | 0.215 | 14.5503 | 74.0863 | -0.461 | 14.3134 | 0.025999 | 0 | 1 | 1 | 0.15 | 0 | 0.6001 | 0 | 1.0154 | 76.3737 | 0.13279 | 1.7361
2014-07-29 11:51 | -1 | 0 | 0 | 0 | 0 | 0 | 74.0872 | 14.3302 | -0.33 | 72.6044 | 0.22 | 14.5503 | 74.0863 | -0.448 | 14.3143 | 0.025999 | 0 | 1 | 1 | 0.15 | 0 | 0.7998 | 0 | 1.0154 | 76.3737 | 0.1328 | 1.7362
2014-07-29 11:51 | -1 | 0 | 0 | 0 | 0 | 0 | 74.0872 | 14.3302 | -0.33 | 72.7391 | 0.22 | 14.5503 | 74.0863 | -0.46 | 14.3143 | 0.028 | 0 | 1 | 1 | 0.15 | 0 | 0.7998 | 0 | 1.0154 | 76.3737 | 0.13532 | 1.7692
2014-07-29 11:51 | -1 | 0 | 0 | 0 | 0 | 0 | 74.1299 | 14.3306 | -0.33 | 72.7391 | 0.22 | 14.5506 | 74.0863 | -0.399 | 14.3163 | 0.025 | 0 | 1 | 1 | 0.15 | 0 | 0.7998 | 0 | 1.0154 | 76.4166 | 0.13029 | 1.7034
2014-07-29 11:51 | -1 | 0 | 0 | 0 | 0 | 0 | 74.1299 | 14.3306 | -0.33 | 72.6044 | 0.22 | 14.5506 | 74.0863 | -0.447 | 14.3152 | 0.024 | 0 | 1 | 1 | 0.15 | 0 | 0.7998 | 0 | 1.0154 | 76.4166 | 0.12766 | 1.6691
2014-07-29 11:51 | -1 | 0 | 0 | 0 | 0 | 0 | 74.1299 | 14.3306 | -0.33 | 72.7391 | 0.22 | 14.5506 | 74.0863 | -0.436 | 14.3157 | 0.024 | 0 | 1 | 1 | 0.15 | 0 | 0.7998 | 0 | 1.0154 | 76.4166 | 0.12766 | 1.6691
2014-07-29 11:51 | -1 | 0 | 0 | 0 | 0 | 0 | 74.1299 | 14.3306 | -0.33 | 72.6044 | 0.22 | 14.5556 | 74.0863 | -0.419 | 14.3151 | 0.025999 | 0 | 1 | 1 | 0.15 | 0 | 0.6001 | 0 | 1.0157 | 76.4684 | 0.1328 | 1.7362
2014-07-29 11:51 | -1 | 0 | 0 | 0 | 0 | 0 | 74.1299 | 14.3306 | -0.33 | 72.6044 | 0.22501 | 14.5506 | 74.0863 | -0.404 | 14.3158 | 0.025 | 0 | 1 | 1 | 0.15 | 0 | 1 | 0 | 1.0154 | 76.4166 | 0.13029 | 1.7034
2014-07-29 11:52 | -1 | 0 | 0 | 0 | 0 | 0 | 74.1641 | 14.3306 | -0.33501 | 72.7391 | 0.22 | 14.5556 | 74.0863 | -0.432 | 14.3165 | 0.024 | 0 | 1 | 1 | 0.15 | 0 | 0.7998 | 0 | 1.0157 | 76.5027 | 0.13029 | 1.7034
2014-07-29 11:52 | -1 | 0 | 0 | 0 | 0 | 0 | 74.1641 | 14.3306 | -0.33501 | 72.7391 | 0.22501 | 14.5506 | 74.0863 | -0.404 | 14.3159 | 0.025 | 0 | 1 | 1 | 0.15 | 0 | 0.6001 | 0 | 1.0154 | 76.4509 | 0.1328 | 1.7363
2014-07-29 11:52 | -1 | 0 | 0 | 0 | 0 | 0 | 74.1641 | 14.3306 | -0.33501 | 72.7391 | 0.22501 | 14.5606 | 74.0863 | -0.434 | 14.315 | 0.028999 | 0 | 1 | 1 | 0.15 | 0 | 0.7998 | 0 | 1.016 | 76.5542 | 0.13795 | 1.8036
2014-07-29 11:52 | -1 | 0 | 0 | 0 | 0 | 0 | 74.1641 | 14.3306 | -0.33501 | 72.7391 | 0.22 | 14.5556 | 74.0863 | -0.419 | 14.3154 | 0.028 | 0 | 1 | 1 | 0.15 | 0 | 0.7998 | 0 | 1.0157 | 76.5027 | 0.14278 | 1.8667
2014-07-29 11:52 | -1 | 0 | 0 | 0 | 0 | 0 | 74.1641 | 14.3306 | -0.33501 | 72.7391 | 0.22501 | 14.5556 | 74.2211 | -0.429 | 14.3148 | 0.027 | 0 | 1 | 1 | 0.15 | 0 | 0.7998 | 0 | 1.0157 | 76.5027 | 0.14276 | 1.8664
2014-07-29 11:52 | -1 | 0 | 0 | 0 | 0 | 0 | 74.2154 | 14.3302 | -0.33501 | 72.7391 | 0.22501 | 14.5553 | 74.0863 | -0.428 | 14.3146 | 0.027 | 0 | 1 | 1 | 0.15 | 0 | 0.7998 | 0 | 1.0157 | 76.5542 | 0.1328 | 1.7362
2014-07-29 11:52 | -1 | 0 | 0 | 0 | 0 | 0 | 74.2154 | 14.3302 | -0.33501 | 72.7391 | 0.22501 | 14.5553 | 74.0863 | -0.434 | 14.3151 | 0.028 | 0 | 1 | 1 | 0.15 | 0 | 0.7998 | 0 | 1.0157 | 76.5542 | 0.13795 | 1.8036
2014-07-29 11:52 | -1 | 0 | 0 | 0 | 0 | 0 | 74.2154 | 14.3302 | -0.33501 | 72.7391 | 0.23 | 14.5602 | 74.2211 | -0.421 | 14.3155 | 0.028999 | 0 | 1 | 1 | 0.15 | 0 | 0.7998 | 0 | 1.016 | 76.6057 | 0.14037 | 1.8352
2014-07-29 11:52 | -1 | 0 | 0 | 0 | 0 | 0 | 74.2154 | 14.3302 | -0.33501 | 72.6044 | 0.22501 | 14.5553 | 74.2211 | -0.432 | 14.315 | 0.025999 | 0 | 1 | 1 | 0.15 | 0 | 0.7998 | 0 | 1.0157 | 76.5542 | 0.13278 | 1.736
2014-07-29 11:52 | -1 | 0 | 0 | 0 | 0 | 0 | 74.2154 | 14.3302 | -0.33501 | 72.7391 | 0.23 | 14.5553 | 74.2211 | -0.429 | 14.3151 | 0.028 | 0 | 1 | 1 | 0.15 | 0 | 0.6001 | 0 | 1.0157 | 76.5542 | 0.13794 | 1.8034
2014-07-29 11:52 | -1 | 0 | 0 | 0 | 0 | 0 | 74.241 | 14.331 | -0.33501 | 72.7391 | 0.22501 | 14.556 | 74.0863 | -0.431 | 14.3155 | 0.027 | 0 | 1 | 1 | 0.15 | 0 | 0.7998 | 0 | 1.0157 | 76.5799 | 0.13533 | 1.7693
2014-07-29 11:52 | -1 | 0 | 0 | 0 | 0 | 0 | 74.241 | 14.331 | -0.33501 | 72.7391 | 0.22501 | 14.556 | 74.0863 | -0.425 | 14.3157 | 0.028 | 0 | 1 | 1 | 0.15 | 0 | 0.6001 | 0 | 1.0157 | 76.5799 | 0.13795 | 1.8036
2014-07-29 11:52 | -1 | 0 | 0 | 0 | 0 | 0 | 74.241 | 14.331 | -0.33501 | 72.7391 | 0.23 | 14.556 | 74.0863 | -0.421 | 14.3156 | 0.028999 | 0 | 1 | 1 | 0.15 | 0 | 0.7998 | 0 | 1.0157 | 76.5799 | 0.14039 | 1.8354
2014-07-29 11:52 | -1 | 0 | 0 | 0 | 0 | 0 | 74.241 | 14.331 | -0.33501 | 72.6942 | 0.22501 | 14.556 | 74.1762 | -0.418 | 14.3157 | 0.027 | 0 | 1 | 1 | 0.15 | 0 | 0.7998 | 0 | 1.0157 | 76.5799 | 0.13532 | 1.7692
2014-07-29 11:52 | -1 | 0 | 0 | 0 | 0 | 0 | 74.241 | 14.331 | -0.33501 | 72.6942 | 0.22501 | 14.556 | 74.0414 | -0.421 | 14.3157 | 0.025999 | 0 | 1 | 1 | 0.15 | 0 | 0.6001 | 0 | 1.0157 | 76.5799 | 0.1303 | 1.7035
2014-07-29 11:52 | -1 | 0 | 0 | 0 | 0 | 0 | 74.241 | 14.331 | -0.33501 | 72.6942 | 0.23 | 14.561 | 74.0414 | -0.431 | 14.3152 | 0.027 | 0 | 1 | 1 | 0.15 | 0 | 0.6001 | 0 | 1.016 | 76.6314 | 0.13533 | 1.7694
2014-07-29 11:52 | -1 | 0 | 0 | 0 | 0 | 0 | 74.241 | 14.331 | -0.33501 | 72.7391 | 0.22501 | 14.556 | 74.0863 | -0.427 | 14.3151 | 0.027 | 0 | 1 | 1 | 0.15 | 0 | 0.7998 | 0 | 1.0157 | 76.5799 | 0.13795 | 1.8036
2014-07-29 11:52 | -1 | 0 | 0 | 0 | 0 | 0 | 74.241 | 14.331 | -0.33501 | 72.7391 | 0.22501 | 14.556 | 74.0863 | -0.416 | 14.3156 | 0.028999 | 0 | 1 | 1 | 0.15 | 0 | 0.7998 | 0 | 1.0157 | 76.5799 | 0.13795 | 1.8036
2014-07-29 11:52 | -1 | 0 | 0 | 0 | 0 | 0 | 74.241 | 14.331 | -0.33501 | 72.7391 | 0.22501 | 14.556 | 74.2211 | -0.429 | 14.3157 | 0.028 | 0 | 1 | 1 | 0.15 | 0 | 0.7998 | 0 | 1.0157 | 76.5799 | 0.13794 | 1.8034
2014-07-29 11:52 | -1 | 0 | 0 | 0 | 0 | 0 | 74.241 | 14.331 | -0.33501 | 72.7391 | 0.22501 | 14.556 | 74.0863 | -0.424 | 14.3157 | 0.025999 | 0 | 1 | 1 | 0.15 | 0 | 0.6001 | 0 | 1.0157 | 76.5799 | 0.1328 | 1.7363
2014-07-29 11:53 | -1 | 0 | 0 | 0 | 0 | 0 | 74.2924 | 14.3302 | -0.33501 | 72.6044 | 0.22501 | 14.5553 | 74.2211 | -0.429 | 14.3151 | 0.028 | 0 | 1 | 1 | 0.15 | 0 | 0.6001 | 0 | 1.0157 | 76.6316 | 0.13531 | 1.7691
2014-07-29 11:53 | -1 | 0 | 0 | 0 | 0 | 0 | 74.2924 | 14.3302 | -0.33501 | 72.6044 | 0.22501 | 14.5553 | 74.0863 | -0.436 | 14.3149 | 0.027 | 0 | 1 | 1 | 0.15 | 0 | 0.7998 | 0 | 1.0157 | 76.6316 | 0.13533 | 1.7693
2014-07-29 11:53 | -1 | 0 | 0 | 0 | 0 | 0 | 74.2924 | 14.3302 | -0.33501 | 72.7391 | 0.22501 | 14.5553 | 74.0863 | -0.436 | 14.3145 | 0.025999 | 0 | 1 | 1 | 0.15 | 0 | 0.6001 | 0 | 1.0157 | 76.6316 | 0.1328 | 1.7362
2014-07-29 11:53 | -1 | 0 | 0 | 0 | 0 | 0 | 74.2924 | 14.3302 | -0.33501 | 72.7391 | 0.22 | 14.5553 | 74.2211 | -0.434 | 14.3149 | 0.025 | 0 | 1 | 1 | 0.15 | 0 | 0.6001 | 0 | 1.0157 | 76.6316 | 0.13027 | 1.7031
2014-07-29 11:53 | -1 | 0 | 0 | 0 | 0 | 0 | 74.2924 | 14.3302 | -0.33501 | 72.7391 | 0.22 | 14.5553 | 74.2211 | -0.432 | 14.3147 | 0.025999 | 0 | 1 | 1 | 0.15 | 0 | 0.6001 | 0 | 1.0157 | 76.6316 | 0.13278 | 1.736
2014-07-29 11:53 | -1 | 0 | 0 | 0 | 0 | 0 | 74.3094 | 14.3306 | -0.33501 | 72.7391 | 0.22 | 14.5506 | 74.2211 | -0.432 | 14.315 | 0.025999 | 0 | 1 | 1 | 0.15 | 0 | 0.6001 | 0 | 1.0154 | 76.597 | 0.13531 | 1.7691
2014-07-29 11:53 | -1 | 0 | 0 | 0 | 0 | 0 | 74.3094 | 14.3306 | -0.33501 | 72.7391 | 0.22 | 14.5556 | 74.2211 | -0.425 | 14.315 | 0.028 | 0 | 1 | 1 | 0.15 | 0 | 0.6001 | 0 | 1.0157 | 76.6487 | 0.13793 | 1.8034
2014-07-29 11:53 | -1 | 0 | 0 | 0 | 0 | 0 | 74.3094 | 14.3306 | -0.33501 | 72.6044 | 0.22501 | 14.5556 | 74.0863 | -0.437 | 14.3149 | 0.027 | 0 | 1 | 1 | 0.15 | 0 | 0.7998 | 0 | 1.0157 | 76.6487 | 0.1328 | 1.7362
2014-07-29 11:53 | -1 | 0 | 0 | 0 | 0 | 0 | 74.3094 | 14.3306 | -0.33501 | 72.7391 | 0.22 | 14.5506 | 74.2211 | -0.435 | 14.3147 | 0.025 | 0 | 1 | 1 | 0.15 | 0 | 0.7998 | 0 | 1.0154 | 76.597 | 0.13278 | 1.736
2014-07-29 11:53 | -1 | 0 | 0 | 0 | 0 | 0 | 74.3094 | 14.3306 | -0.33501 | 72.7391 | 0.22 | 14.5506 | 74.2211 | -0.431 | 14.3148 | 0.025999 | 0 | 1 | 1 | 0.15 | 0 | 0.6001 | 0 | 1.0154 | 76.597 | 0.13278 | 1.736
2014-07-29 11:53 | -1 | 0 | 0 | 0 | 0 | 0 | 74.3436 | 14.3302 | -0.33501 | 72.7391 | 0.22501 | 14.5503 | 74.2211 | -0.441 | 14.3146 | 0.025 | 0 | 1 | 1 | 0.15 | 0 | 0.7998 | 0 | 1.0154 | 76.6313 | 0.13793 | 1.8033
2014-07-29 11:53 | -1 | 0 | 0 | 0 | 0 | 0 | 74.3436 | 14.3302 | -0.33501 | 72.7391 | 0.22 | 14.5553 | 74.2211 | -0.444 | 14.3148 | 0.028 | 0 | 1 | 1 | 0.15 | 0 | 0.7998 | 0 | 1.0157 | 76.6831 | 0.13531 | 1.7691
2014-07-29 11:53 | -1 | 0 | 0 | 0 | 0 | 0 | 74.3436 | 14.3302 | -0.33501 | 72.7391 | 0.22501 | 14.5503 | 74.0863 | -0.445 | 14.3147 | 0.025999 | 0 | 1 | 1 | 0.15 | 0 | 0.6001 | 0 | 1.0154 | 76.6313 | 0.1328 | 1.7362
2014-07-29 11:53 | -1 | 0 | 0 | 0 | 0 | 0 | 74.3436 | 14.3302 | -0.33501 | 72.7391 | 0.22 | 14.5503 | 74.2211 | -0.441 | 14.3148 | 0.024 | 0 | 1 | 1 | 0.15 | 0 | 0.7998 | 0 | 1.0154 | 76.6313 | 0.12765 | 1.6688
2014-07-29 11:53 | -1 | 0 | 0 | 0 | 0 | 0 | 74.3436 | 14.3302 | -0.33501 | 72.7391 | 0.22501 | 14.5553 | 74.2211 | -0.444 | 14.3142 | 0.027 | 0 | 1 | 1 | 0.15 | 0 | 0.6001 | 0 | 1.0157 | 76.6831 | 0.13278 | 1.7359
2014-07-29 11:53 | -1 | 0 | 0 | 0 | 0 | 0 | 74.3778 | 14.3302 | -0.33 | 72.7391 | 0.22501 | 14.5503 | 74.0863 | -0.435 | 14.3146 | 0.025999 | 0 | 1 | 1 | 0.15 | 0 | 0.7998 | 0 | 1.0154 | 76.6656 | 0.1328 | 1.7362
2014-07-29 11:53 | -1 | 0 | 0 | 0 | 0 | 0 | 74.3778 | 14.3302 | -0.33 | 72.6044 | 0.22 | 14.5553 | 74.2211 | -0.441 | 14.3143 | 0.024 | 0 | 1 | 1 | 0.15 | 0 | 0.7998 | 0 | 1.0157 | 76.7174 | 0.12764 | 1.6688
2014-07-29 11:53 | -1 | 0 | 0 | 0 | 0 | 0 | 74.3778 | 14.3302 | -0.33 | 72.6044 | 0.22 | 14.5553 | 74.0863 | -0.443 | 14.3144 | 0.025 | 0 | 1 | 1 | 0.15 | 0 | 0.6001 | 0 | 1.0157 | 76.7174 | 0.13022 | 1.7025
2014-07-29 11:53 | -1 | 0 | 0 | 0 | 0 | 0 | 74.3778 | 14.3302 | -0.33 | 72.7391 | 0.22 | 14.5503 | 74.2211 | -0.441 | 14.3141 | 0.025 | 0 | 1 | 1 | 0.15 | 0 | 0.6001 | 0 | 1.0154 | 76.6656 | 0.12764 | 1.6688
2014-07-29 11:53 | -1 | 0 | 0 | 0 | 0 | 0 | 74.3778 | 14.3302 | -0.33 | 72.7391 | 0.22 | 14.5553 | 74.2211 | -0.447 | 14.3141 | 0.025999 | 0 | 1 | 1 | 0.15 | 0 | 0.6001 | 0 | 1.0157 | 76.7174 | 0.13278 | 1.7359
2014-07-29 11:54 | -1 | 0 | 0 | 0 | 0 | 0 | 74.395 | 14.3306 | -0.33501 | 72.7391 | 0.22 | 14.5556 | 74.0863 | -0.436 | 14.3143 | 0.025 | 0 | 1 | 1 | 0.15 | 0 | 0.6001 | 0 | 1.0157 | 76.7345 | 0.13532 | 1.7692
2014-07-29 11:54 | -1 | 0 | 0 | 0 | 0 | 0 | 74.395 | 14.3306 | -0.33501 | 72.7391 | 0.22501 | 14.5506 | 74.0863 | -0.442 | 14.3148 | 0.025999 | 0 | 1 | 1 | 0.15 | 0 | 0.6001 | 0 | 1.0154 | 76.6828 | 0.1328 | 1.7362
2014-07-29 11:54 | -1 | 0 | 0 | 0 | 0 | 0 | 74.395 | 14.3306 | -0.33501 | 72.7391 | 0.22 | 14.5506 | 74.0863 | -0.437 | 14.3147 | 0.027 | 0 | 1 | 1 | 0.15 | 0 | 0.6001 | 0 | 1.0154 | 76.6828 | 0.13533 | 1.7693
2014-07-29 11:54 | -1 | 0 | 0 | 0 | 0 | 0 | 74.395 | 14.3306 | -0.33501 | 72.7391 | 0.22501 | 14.5506 | 74.0863 | -0.437 | 14.3145 | 0.025 | 0 | 1 | 1 | 0.15 | 0 | 0.6001 | 0 | 1.0154 | 76.6828 | 0.13022 | 1.7025
2014-07-29 11:54 | -1 | 0 | 0 | 0 | 0 | 0 | 74.395 | 14.3306 | -0.33501 | 72.7391 | 0.22 | 14.5506 | 74.0863 | -0.439 | 14.3145 | 0.028 | 0 | 1 | 1 | 0.15 | 0 | 0.6001 | 0 | 1.0154 | 76.6828 | 0.13795 | 1.8035
2014-07-29 11:54 | -1 | 0 | 0 | 0 | 0 | 0 | 74.4633 | 14.3299 | -0.33 | 72.7391 | 0.22 | 14.5499 | 74.0863 | -0.444 | 14.3136 | 0.028 | 0 | 1 | 1 | 0.15 | 0 | 0.6001 | 0 | 1.0154 | 76.7516 | 0.14038 | 1.8353
2014-07-29 11:54 | -1 | 0 | 0 | 0 | 0 | 0 | 74.4633 | 14.3299 | -0.33 | 72.6044 | 0.22 | 14.5499 | 74.0863 | -0.437 | 14.3142 | 0.025999 | 0 | 1 | 1 | 0.15 | 0 | 5 | 0 | 1.0154 | 76.7516 | 0.1328 | 1.7362
2014-07-29 11:54 | -1 | 0 | 0 | 0 | 0 | 0 | 74.4633 | 14.3299 | -0.33 | 72.7391 | 0.22 | 14.5499 | 74.0863 | -0.433 | 14.3137 | 0.027 | 0 | 1 | 1 | 0.15 | 0 | 0.7998 | 0 | 1.0154 | 76.7516 | 0.13547 | 1.7711
2014-07-29 11:54 | -1 | 0 | 0 | 0 | 0 | 0 | 74.4633 | 14.3299 | -0.33 | 72.6493 | 0.215 | 14.5499 | 74.1313 | -0.435 | 14.314 | 0.027 | 0 | 1 | 1 | 0.15 | 0 | 0.7998 | 0 | 1.0154 | 76.7516 | 0.13532 | 1.7691
2014-07-29 11:54 | -1 | 0 | 0 | 0 | 0 | 0 | 74.4633 | 14.3299 | -0.33 | 72.784 | 0.22 | 14.5449 | 74.1313 | -0.436 | 14.3138 | 0.025999 | 0 | 1 | 1 | 0.15 | 0 | 0.6001 | 0 | 1.015 | 76.6997 | 0.13279 | 1.7361
2014-07-29 11:54 | -1 | 0 | 0 | 0 | 0 | 0 | 74.5146 | 14.3302 | -0.33501 | 72.784 | 0.215 | 14.5503 | 74.1313 | -0.441 | 14.3141 | 0.027 | 0 | 1 | 1 | 0.15 | 0 | 0.6001 | 0 | 1.0154 | 76.8031 | 0.13532 | 1.7692
2014-07-29 11:54 | -1 | 0 | 0 | 0 | 0 | 0 | 74.5146 | 14.3302 | -0.33501 | 72.6493 | 0.215 | 14.5452 | 74.1313 | -0.441 | 14.3141 | 0.025999 | 0 | 1 | 1 | 0.15 | 0 | 0.6001 | 0 | 1.015 | 76.7513 | 0.13279 | 1.7361
2014-07-29 11:54 | -1 | 0 | 0 | 0 | 0 | 0 | 74.5146 | 14.3302 | -0.33501 | 72.784 | 0.22 | 14.5452 | 74.1313 | -0.439 | 14.3145 | 0.025 | 0 | 1 | 1 | 0.15 | 0 | 0.6001 | 0 | 1.015 | 76.7513 | 0.13022 | 1.7025
2014-07-29 11:54 | -1 | 0 | 0 | 0 | 0 | 0 | 74.5146 | 14.3302 | -0.33501 | 72.6493 | 0.215 | 14.5503 | 74.1313 | -0.436 | 14.3143 | 0.025999 | 0 | 1 | 1 | 0.15 | 0 | 0.7998 | 0 | 1.0154 | 76.8031 | 0.13279 | 1.7361
2014-07-29 11:54 | -1 | 0 | 0 | 0 | 0 | 0 | 74.5146 | 14.3302 | -0.33501 | 72.6493 | 0.215 | 14.5503 | 74.1313 | -0.438 | 14.3145 | 0.025999 | 0 | 1 | 1 | 0.15 | 0 | 0.6001 | 0 | 1.0154 | 76.8031 | 0.13532 | 1.7692
2014-07-29 11:54 | -1 | 0 | 0 | 0 | 0 | 0 | 74.5488 | 14.3302 | -0.33501 | 72.784 | 0.215 | 14.5452 | 74.266 | -0.431 | 14.3148 | 0.025999 | 0 | 1 | 1 | 0.15 | 0 | 0.7998 | 0 | 1.015 | 76.7856 | 0.13278 | 1.7359
2014-07-29 11:54 | -1 | 0 | 0 | 0 | 0 | 0 | 74.5488 | 14.3302 | -0.33501 | 72.6942 | 0.215 | 14.5452 | 74.1762 | -0.444 | 14.3144 | 0.024 | 0 | 1 | 1 | 0.15 | 0 | 0.6001 | 0 | 1.015 | 76.7856 | 0.12765 | 1.6689
2014-07-29 11:54 | -1 | 0 | 0 | 0 | 0 | 0 | 74.5488 | 14.3302 | -0.33501 | 72.6942 | 0.22 | 14.5452 | 74.1762 | -0.44 | 14.3144 | 0.025 | 0 | 1 | 1 | 0.15 | 0 | 0.7998 | 0 | 1.015 | 76.7856 | 0.13021 | 1.7024
2014-07-29 11:54 | -1 | 0 | 0 | 0 | 0 | 0 | 74.5488 | 14.3302 | -0.33501 | 72.8289 | 0.215 | 14.5503 | 74.1762 | -0.445 | 14.3145 | 0.025999 | 0 | 1 | 1 | 0.15 | 0 | 0.7998 | 0 | 1.0154 | 76.8374 | 0.13279 | 1.736
2014-07-29 11:54 | -1 | 0 | 0 | 0 | 0 | 0 | 74.5488 | 14.3302 | -0.33501 | 72.6942 | 0.22 | 14.5503 | 74.1762 | -0.446 | 14.3143 | 0.024 | 0 | 1 | 1 | 0.15 | 0 | 0.7998 | 0 | 1.0154 | 76.8374 | 0.12765 | 1.6689
2014-07-29 11:55 | -1 | 0 | 0 | 0 | 0 | 0 | 74.583 | 14.3306 | -0.33 | 72.8289 | 0.22 | 14.5456 | 74.1762 | -0.433 | 14.3147 | 0.025 | 0 | 1 | 1 | 0.15 | 0 | 0.6001 | 0 | 1.015 | 76.8199 | 0.13027 | 1.7032
2014-07-29 11:55 | -1 | 0 | 0 | 0 | 0 | 0 | 74.583 | 14.3306 | -0.33 | 72.6942 | 0.215 | 14.5456 | 74.1762 | -0.434 | 14.3147 | 0.025999 | 0 | 1 | 1 | 0.15 | 0 | 0.7998 | 0 | 1.015 | 76.8199 | 0.13279 | 1.736
2014-07-29 11:55 | -1 | 0 | 0 | 0 | 0 | 0 | 74.583 | 14.3306 | -0.33 | 72.6942 | 0.215 | 14.5456 | 74.1762 | -0.437 | 14.3147 | 0.030001 | 0 | 1 | 1 | 0.15 | 0 | 1 | 0 | 1.015 | 76.8199 | 0.13532 | 1.7691
2014-07-29 11:55 | -1 | 0 | 0 | 0 | 0 | 0 | 74.583 | 14.3306 | -0.33 | 72.6942 | 0.215 | 14.5456 | 74.1762 | -0.435 | 14.3146 | 0.028 | 0 | 1 | 1 | 0.15 | 0 | 0.6001 | 0 | 1.015 | 76.8199 | 0.14277 | 1.8665
2014-07-29 11:55 | -1 | 0 | 0 | 0 | 0 | 0 | 74.583 | 14.3306 | -0.33 | 72.6942 | 0.22 | 14.5456 | 74.1762 | -0.439 | 14.3147 | 0.028 | 0 | 1 | 1 | 0.15 | 0 | 0.6001 | 0 | 1.015 | 76.8199 | 0.13794 | 1.8034
2014-07-29 11:55 | -1 | 0 | 0 | 0 | 0 | 0 | 74.6514 | 14.3295 | -0.33501 | 72.6942 | 0.215 | 14.5445 | 74.0414 | -0.444 | 14.3133 | 0.028 | 0 | 1 | 1 | 0.15 | 0 | 0.7998 | 0 | 1.015 | 76.8887 | 0.13795 | 1.8035
2014-07-29 11:55 | -1 | 0 | 0 | 0 | 0 | 0 | 74.6514 | 14.3295 | -0.33501 | 72.8289 | 0.22 | 14.5445 | 74.1762 | -0.442 | 14.3138 | 0.027 | 0 | 1 | 1 | 0.15 | 0 | 0.7998 | 0 | 1.015 | 76.8887 | 0.13546 | 1.771
2014-07-29 11:55 | -1 | 0 | 0 | 0 | 0 | 0 | 74.6514 | 14.3295 | -0.33501 | 72.6942 | 0.215 | 14.5445 | 74.1762 | -0.45 | 14.3137 | 0.027 | 0 | 1 | 1 | 0.15 | 0 | 0.7998 | 0 | 1.015 | 76.8887 | 0.13793 | 1.8033
2014-07-29 11:55 | -1 | 0 | 0 | 0 | 0 | 0 | 74.6514 | 14.3295 | -0.33501 | 72.6942 | 0.215 | 14.5395 | 74.1762 | -0.434 | 14.3137 | 0.027 | 0 | 1 | 1 | 0.15 | 0 | 0.7998 | 0 | 1.0147 | 76.8371 | 0.13546 | 1.771
2014-07-29 11:55 | -1 | 0 | 0 | 0 | 0 | 0 | 74.6514 | 14.3295 | -0.33501 | 72.7391 | 0.215 | 14.5445 | 74.2211 | -0.437 | 14.3133 | 0.025 | 0 | 1 | 1 | 0.15 | 0 | 0.7998 | 0 | 1.015 | 76.8887 | 0.1302 | 1.7022
2014-07-29 11:55 | -1 | 0 | 0 | 0 | 0 | 0 | 74.7198 | 14.3302 | -0.33501 | 72.7391 | 0.215 | 14.5452 | 74.0863 | -0.446 | 14.3143 | 0.025999 | 0 | 1 | 1 | 0.15 | 0 | 0.7998 | 0 | 1.015 | 76.9574 | 0.1328 | 1.7362
2014-07-29 11:55 | -1 | 0 | 0 | 0 | 0 | 0 | 74.7198 | 14.3302 | -0.33501 | 72.7391 | 0.21001 | 14.5452 | 74.2211 | -0.448 | 14.3143 | 0.025 | 0 | 1 | 1 | 0.15 | 0 | 0.6001 | 0 | 1.015 | 76.9574 | 0.13021 | 1.7023
2014-07-29 11:55 | -1 | 0 | 0 | 0 | 0 | 0 | 74.7198 | 14.3302 | -0.33501 | 72.7391 | 0.215 | 14.5452 | 74.0863 | -0.438 | 14.3143 | 0.028 | 0 | 1 | 1 | 0.15 | 0 | 1 | 0 | 1.015 | 76.9574 | 0.13533 | 1.7692
2014-07-29 11:55 | -1 | 0 | 0 | 0 | 0 | 0 | 74.7198 | 14.3302 | -0.33501 | 72.7391 | 0.21001 | 14.5452 | 74.2211 | -0.442 | 14.3144 | 0.025999 | 0 | 1 | 1 | 0.15 | 0 | 0.7998 | 0 | 1.015 | 76.9574 | 0.13793 | 1.8033
2014-07-29 11:55 | -1 | 0 | 0 | 0 | 0 | 0 | 74.7198 | 14.3302 | -0.33501 | 72.7391 | 0.215 | 14.5452 | 74.0863 | -0.443 | 14.3145 | 0.025 | 0 | 1 | 1 | 0.15 | 0 | 0.7998 | 0 | 1.015 | 76.9574 | 0.1328 | 1.7362
2014-07-29 11:55 | -1 | 0 | 0 | 0 | 0 | 0 | 74.7882 | 14.3299 | -0.33501 | 72.7391 | 0.215 | 14.5449 | 74.0863 | -0.441 | 14.314 | 0.025999 | 0 | 1 | 1 | 0.15 | 0 | 1 | 0 | 1.015 | 77.026 | 0.13279 | 1.7361
2014-07-29 11:55 | -1 | 0 | 0 | 0 | 0 | 0 | 74.7882 | 14.3299 | -0.33501 | 72.7391 | 0.215 | 14.5449 | 74.2211 | -0.45 | 14.3141 | 0.025 | 0 | 1 | 1 | 0.15 | 0 | 1 | 0 | 1.015 | 77.026 | 0.12764 | 1.6688
2014-07-29 11:55 | -1 | 0 | 0 | 0 | 0 | 0 | 74.7882 | 14.3299 | -0.33501 | 72.784 | 0.215 | 14.5449 | 74.1313 | -0.45 | 14.3143 | 0.030001 | 0 | 1 | 1 | 0.15 | 0 | 0.7998 | 0 | 1.015 | 77.026 | 0.14277 | 1.8666
2014-07-29 11:55 | -1 | 0 | 0 | 0 | 0 | 0 | 74.7882 | 14.3299 | -0.33501 | 72.784 | 0.215 | 14.5449 | 74.266 | -0.448 | 14.3142 | 0.028999 | 0 | 1 | 1 | 0.15 | 0 | 0.6001 | 0 | 1.015 | 77.026 | 0.13793 | 1.8032
2014-07-29 11:55 | -1 | 0 | 0 | 0 | 0 | 0 | 74.7882 | 14.3299 | -0.33501 | 72.784 | 0.215 | 14.5449 | 74.1313 | -0.437 | 14.3138 | 0.030001 | 0 | 1 | 1 | 0.15 | 0 | 0.6001 | 0 | 1.015 | 77.026 | 0.14277 | 1.8665
2014-07-29 11:56 | -1 | 0 | 0 | 0 | 0 | 0 | 74.8224 | 14.3306 | -0.33501 | 72.784 | 0.215 | 14.5406 | 74.1313 | -0.442 | 14.3146 | 0.030001 | 0 | 1 | 1 | 0.15 | 0 | 0.7998 | 0 | 1.0147 | 77.0086 | 0.14038 | 1.8353
2014-07-29 11:56 | -1 | 0 | 0 | 0 | 0 | 0 | 74.8224 | 14.3306 | -0.33501 | 72.784 | 0.21001 | 14.5406 | 74.1313 | -0.439 | 14.3149 | 0.028 | 0 | 1 | 1 | 0.15 | 0 | 0.7998 | 0 | 1.0147 | 77.0086 | 0.13795 | 1.8035
2014-07-29 11:56 | -1 | 0 | 0 | 0 | 0 | 0 | 74.8224 | 14.3306 | -0.33501 | 72.8289 | 0.21001 | 14.5456 | 74.1762 | -0.447 | 14.3151 | 0.027 | 0 | 1 | 1 | 0.15 | 0 | 0.6001 | 0 | 1.015 | 77.0603 | 0.13532 | 1.7691
2014-07-29 11:56 | -1 | 0 | 0 | 0 | 0 | 0 | 74.8224 | 14.3306 | -0.33501 | 72.8289 | 0.215 | 14.5456 | 74.1762 | -0.439 | 14.315 | 0.031 | 0 | 1 | 1 | 0.15 | 0 | 0.7998 | 0 | 1.015 | 77.0603 | 0.14512 | 1.8973
2014-07-29 11:56 | -1 | 0 | 0 | 0 | 0 | 0 | 74.8224 | 14.3306 | -0.33501 | 72.8289 | 0.215 | 14.5456 | 74.1762 | -0.449 | 14.3146 | 0.028 | 0 | 1 | 1 | 0.15 | 0 | 0.7998 | 0 | 1.015 | 77.0603 | 0.13794 | 1.8034
2014-07-29 11:56 | -1 | 0 | 0 | 0 | 0 | 0 | 74.8994 | 14.3302 | -0.33501 | 72.6942 | 0.215 | 14.5452 | 74.1762 | -0.446 | 14.3144 | 0.027 | 0 | 1 | 1 | 0.15 | 0 | 0.7998 | 0 | 1.015 | 77.1377 | 0.13531 | 1.7691
2014-07-29 11:56 | -1 | 0 | 0 | 0 | 0 | 0 | 74.8994 | 14.3302 | -0.33501 | 72.8289 | 0.215 | 14.5452 | 74.1762 | -0.442 | 14.3144 | 0.027 | 0 | 1 | 1 | 0.15 | 0 | 0.6001 | 0 | 1.015 | 77.1377 | 0.13531 | 1.7691
2014-07-29 11:56 | -1 | 0 | 0 | 0 | 0 | 0 | 74.8994 | 14.3302 | -0.33501 | 72.8289 | 0.215 | 14.5452 | 74.3109 | -0.435 | 14.3147 | 0.027 | 0 | 1 | 1 | 0.15 | 0 | 0.7998 | 0 | 1.015 | 77.1377 | 0.1353 | 1.7689
2014-07-29 11:56 | -1 | 0 | 0 | 0 | 0 | 0 | 74.8994 | 14.3302 | -0.33501 | 72.8289 | 0.215 | 14.5452 | 74.1762 | -0.435 | 14.3147 | 0.025999 | 0 | 1 | 1 | 0.15 | 0 | 0.7998 | 0 | 1.015 | 77.1377 | 0.13532 | 1.7691
2014-07-29 11:56 | -1 | 0 | 0 | 0 | 0 | 0 | 74.8994 | 14.3302 | -0.33501 | 72.8289 | 0.215 | 14.5452 | 74.3109 | -0.428 | 14.3149 | 0.027 | 0 | 1 | 1 | 0.15 | 0 | 0.6001 | 0 | 1.015 | 77.1377 | 0.13792 | 1.8032
2014-07-29 11:56 | -1 | 0 | 0 | 0 | 0 | 0 | 74.9678 | 14.3302 | -0.33501 | 72.8738 | 0.215 | 14.5452 | 74.1762 | -0.434 | 14.3145 | 0.027 | 0 | 1 | 1 | 0.15 | 0 | 0.7998 | 0 | 1.015 | 77.2063 | 0.13531 | 1.7691
2014-07-29 11:56 | -1 | 0 | 0 | 0 | 0 | 0 | 74.9678 | 14.3302 | -0.33501 | 72.8738 | 0.215 | 14.5452 | 74.2211 | -0.436 | 14.3146 | 0.025 | 0 | 1 | 1 | 0.15 | 0 | 0.7998 | 0 | 1.015 | 77.2063 | 0.13021 | 1.7023
2014-07-29 11:56 | -1 | 0 | 0 | 0 | 0 | 0 | 74.9678 | 14.3302 | -0.33501 | 72.8738 | 0.21001 | 14.5452 | 74.2211 | -0.428 | 14.3147 | 0.025 | 0 | 1 | 1 | 0.15 | 0 | 0.7998 | 0 | 1.015 | 77.2063 | 0.13027 | 1.7031
2014-07-29 11:56 | -1 | 0 | 0 | 0 | 0 | 0 | 74.9678 | 14.3302 | -0.33501 | 72.8738 | 0.215 | 14.5452 | 74.3558 | -0.436 | 14.3146 | 0.025999 | 0 | 1 | 1 | 0.15 | 0 | 0.7998 | 0 | 1.015 | 77.2063 | 0.13792 | 1.8031
2014-07-29 11:56 | -1 | 0 | 0 | 0 | 0 | 0 | 74.9678 | 14.3302 | -0.33501 | 72.8738 | 0.215 | 14.5403 | 74.3558 | -0.44 | 14.3146 | 0.025999 | 0 | 1 | 1 | 0.15 | 0 | 0.7998 | 0 | 1.0147 | 77.1546 | 0.13276 | 1.7358
2014-07-29 11:56 | -1 | 0 | 0 | 0 | 0 | 0 | 75.0191 | 14.3295 | -0.33501 | 72.8738 | 0.21001 | 14.5445 | 74.2211 | -0.436 | 14.3139 | 0.028 | 0 | 1 | 1 | 0.15 | 0 | 1 | 0 | 1.015 | 77.258 | 0.14036 | 1.8351
2014-07-29 11:56 | -1 | 0 | 0 | 0 | 0 | 0 | 75.0191 | 14.3295 | -0.33501 | 72.9187 | 0.21001 | 14.5445 | 74.266 | -0.436 | 14.3137 | 0.027 | 0 | 1 | 1 | 0.15 | 0 | 1 | 0 | 1.015 | 77.258 | 0.13545 | 1.7708
2014-07-29 11:56 | -1 | 0 | 0 | 0 | 0 | 0 | 75.0191 | 14.3295 | -0.33501 | 72.9187 | 0.215 | 14.5445 | 74.266 | -0.436 | 14.3139 | 0.025999 | 0 | 1 | 1 | 0.15 | 0 | 1 | 0 | 1.015 | 77.258 | 0.13277 | 1.7359
2014-07-29 11:56 | -1 | 0 | 0 | 0 | 0 | 0 | 75.0191 | 14.3295 | -0.33501 | 73.0535 | 0.215 | 14.5445 | 74.266 | -0.421 | 14.3142 | 0.027 | 0 | 1 | 1 | 0.15 | 0 | 1 | 0 | 1.015 | 77.258 | 0.1353 | 1.7689
2014-07-29 11:56 | -1 | 0 | 0 | 0 | 0 | 0 | 75.0191 | 14.3295 | -0.33501 | 72.9187 | 0.21001 | 14.5445 | 74.266 | -0.42 | 14.3142 | 0.025999 | 0 | 1 | 1 | 0.15 | 0 | 0.7998 | 0 | 1.015 | 77.258 | 0.1353 | 1.7689
2014-07-29 11:57 | -1 | 0 | 0 | 0 | 0 | 0 | 75.1046 | 14.3302 | -0.33501 | 72.9187 | 0.215 | 14.5452 | 74.266 | -0.429 | 14.3147 | 0.025999 | 0 | 1 | 1 | 0.15 | 0 | 0.7998 | 0 | 1.015 | 77.3437 | 0.13278 | 1.7359
2014-07-29 11:57 | -1 | 0 | 0 | 0 | 0 | 0 | 75.1046 | 14.3302 | -0.33501 | 72.9187 | 0.22 | 14.5452 | 74.266 | -0.421 | 14.3147 | 0.027 | 0 | 1 | 1 | 0.15 | 0 | 0.7998 | 0 | 1.015 | 77.3437 | 0.1353 | 1.769
2014-07-29 11:57 | -1 | 0 | 0 | 0 | 0 | 0 | 75.1046 | 14.3302 | -0.33501 | 72.9187 | 0.215 | 14.5452 | 74.266 | -0.435 | 14.3147 | 0.031 | 0 | 1 | 1 | 0.15 | 0 | 0.7998 | 0 | 1.015 | 77.3437 | 0.14511 | 1.8971
2014-07-29 11:57 | -1 | 0 | 0 | 0 | 0 | 0 | 75.1046 | 14.3302 | -0.33501 | 73.0984 | 0.22 | 14.5503 | 74.3109 | -0.434 | 14.3149 | 0.028999 | 0 | 1 | 1 | 0.15 | 0 | 0.7998 | 0 | 1.0154 | 77.3955 | 0.14035 | 1.835
2014-07-29 11:57 | -1 | 0 | 0 | 0 | 0 | 0 | 75.1046 | 14.3302 | -0.33501 | 72.9636 | 0.22 | 14.5503 | 74.3109 | -0.432 | 14.3147 | 0.028 | 0 | 1 | 1 | 0.15 | 0 | 0.7998 | 0 | 1.0154 | 77.3955 | 0.13792 | 1.8032
2014-07-29 11:57 | -1 | 0 | 0 | 0 | 0 | 0 | 75.1559 | 14.3295 | -0.33501 | 72.9636 | 0.22 | 14.5495 | 74.3109 | -0.425 | 14.3141 | 0.028 | 0 | 1 | 1 | 0.15 | 0 | 1 | 0 | 1.0154 | 77.4472 | 0.1353 | 1.7689
2014-07-29 11:57 | -1 | 0 | 0 | 0 | 0 | 0 | 75.1559 | 14.3295 | -0.33501 | 72.9636 | 0.22 | 14.5545 | 74.3109 | -0.421 | 14.3143 | 0.027 | 0 | 1 | 1 | 0.15 | 0 | 0.7998 | 0 | 1.0157 | 77.499 | 0.1353 | 1.7689
2014-07-29 11:57 | -1 | 0 | 0 | 0 | 0 | 0 | 75.1559 | 14.3295 | -0.33501 | 72.9636 | 0.22 | 14.5545 | 74.3109 | -0.423 | 14.3145 | 0.027 | 0 | 1 | 1 | 0.15 | 0 | 1 | 0 | 1.0157 | 77.499 | 0.1353 | 1.7689
2014-07-29 11:57 | -1 | 0 | 0 | 0 | 0 | 0 | 75.1559 | 14.3295 | -0.33501 | 73.0984 | 0.22501 | 14.5545 | 74.4456 | -0.42 | 14.3145 | 0.027 | 0 | 1 | 1 | 0.15 | 0 | 0.7998 | 0 | 1.0157 | 77.499 | 0.13528 | 1.7687
2014-07-29 11:57 | -1 | 0 | 0 | 0 | 0 | 0 | 75.1559 | 14.3295 | -0.33501 | 73.0086 | 0.22 | 14.5495 | 74.3558 | -0.43 | 14.3143 | 0.024 | 0 | 1 | 1 | 0.15 | 0 | 0.7998 | 0 | 1.0154 | 77.4472 | 0.12763 | 1.6686
2014-07-29 11:57 | -1 | 0 | 0 | 0 | 0 | 0 | 75.2072 | 14.3295 | -0.33501 | 73.0086 | 0.22501 | 14.5545 | 74.3558 | -0.426 | 14.3142 | 0.027 | 0 | 1 | 1 | 0.15 | 0 | 0.7998 | 0 | 1.0157 | 77.5505 | 0.13276 | 1.7357
2014-07-29 11:57 | -1 | 0 | 0 | 0 | 0 | 0 | 75.2072 | 14.3295 | -0.33501 | 73.0086 | 0.22501 | 14.5545 | 74.3558 | -0.422 | 14.3143 | 0.024 | 0 | 1 | 1 | 0.15 | 0 | 0.7998 | 0 | 1.0157 | 77.5505 | 0.13019 | 1.7021
2014-07-29 11:57 | -1 | 0 | 0 | 0 | 0 | 0 | 75.2072 | 14.3295 | -0.33501 | 73.0086 | 0.22501 | 14.5545 | 74.3558 | -0.421 | 14.3141 | 0.023001 | 0 | 1 | 1 | 0.15 | 0 | 1 | 0 | 1.0157 | 77.5505 | 0.12763 | 1.6686
2014-07-29 11:57 | -1 | 0 | 0 | 0 | 0 | 0 | 75.2072 | 14.3295 | -0.33501 | 73.0086 | 0.22501 | 14.5545 | 74.3558 | -0.429 | 14.3141 | 0.023001 | 0 | 1 | 1 | 0.15 | 0 | 1 | 0 | 1.0157 | 77.5505 | 0.12495 | 1.6336
2014-07-29 11:57 | -1 | 0 | 0 | 0 | 0 | 0 | 75.2072 | 14.3295 | -0.33501 | 73.0086 | 0.22501 | 14.5545 | 74.3558 | -0.425 | 14.3142 | 0.024 | 0 | 1 | 1 | 0.15 | 0 | 0.7998 | 0 | 1.0157 | 77.5505 | 0.12763 | 1.6686
2014-07-29 11:57 | -1 | 0 | 0 | 0 | 0 | 0 | 75.2756 | 14.3299 | -0.33501 | 73.0086 | 0.22501 | 14.5549 | 74.3558 | -0.432 | 14.314 | 0.027 | 0 | 1 | 1 | 0.15 | 0 | 1 | 0 | 1.0157 | 77.6192 | 0.13529 | 1.7688
2014-07-29 11:57 | -1 | 0 | 0 | 0 | 0 | 0 | 75.2756 | 14.3299 | -0.33501 | 73.0086 | 0.22501 | 14.5549 | 74.2211 | -0.436 | 14.3144 | 0.025 | 0 | 1 | 1 | 0.15 | 0 | 0.7998 | 0 | 1.0157 | 77.6192 | 0.13021 | 1.7023
2014-07-29 11:57 | -1 | 0 | 0 | 0 | 0 | 0 | 75.2756 | 14.3299 | -0.33501 | 72.9187 | 0.22501 | 14.5499 | 74.266 | -0.434 | 14.3143 | 0.025999 | 0 | 1 | 1 | 0.15 | 0 | 0.7998 | 0 | 1.0154 | 77.5674 | 0.12764 | 1.6687
2014-07-29 11:57 | -1 | 0 | 0 | 0 | 0 | 0 | 75.2756 | 14.3299 | -0.33501 | 73.0535 | 0.22501 | 14.5549 | 74.266 | -0.435 | 14.3144 | 0.027 | 0 | 1 | 1 | 0.15 | 0 | 0.6001 | 0 | 1.0157 | 77.6192 | 0.1353 | 1.769
2014-07-29 11:57 | -1 | 0 | 0 | 0 | 0 | 0 | 75.2756 | 14.3299 | -0.33501 | 73.0535 | 0.22501 | 14.5549 | 74.4007 | -0.428 | 14.3143 | 0.025 | 0 | 1 | 1 | 0.15 | 0 | 0.7998 | 0 | 1.0157 | 77.6192 | 0.13018 | 1.702
2014-07-29 11:58 | -1 | 0 | 0 | 0 | 0 | 0 | 75.3354 | 14.3302 | -0.33501 | 73.0535 | 0.22501 | 14.5503 | 74.266 | -0.431 | 14.3146 | 0.025 | 0 | 1 | 1 | 0.15 | 0 | 1 | 0 | 1.0154 | 77.6274 | 0.1302 | 1.7023
2014-07-29 11:58 | -1 | 0 | 0 | 0 | 0 | 0 | 75.3354 | 14.3302 | -0.33501 | 73.0535 | 0.22501 | 14.5503 | 74.266 | -0.43 | 14.3145 | 0.025 | 0 | 1 | 1 | 0.15 | 0 | 1 | 0 | 1.0154 | 77.6274 | 0.1353 | 1.769
2014-07-29 11:58 | -1 | 0 | 0 | 0 | 0 | 0 | 75.3354 | 14.3302 | -0.33501 | 72.9636 | 0.22501 | 14.5553 | 74.3109 | -0.429 | 14.315 | 0.024 | 0 | 1 | 1 | 0.15 | 0 | 0.7998 | 0 | 1.0157 | 77.6792 | 0.13026 | 1.703
2014-07-29 11:58 | -1 | 0 | 0 | 0 | 0 | 0 | 75.3354 | 14.3302 | -0.33501 | 73.0984 | 0.22501 | 14.5503 | 74.3109 | -0.436 | 14.3149 | 0.024 | 0 | 1 | 1 | 0.15 | 0 | 1 | 0 | 1.0154 | 77.6274 | 0.12764 | 1.6687
2014-07-29 11:58 | -1 | 0 | 0 | 0 | 0 | 0 | 75.3354 | 14.3302 | -0.33501 | 73.1433 | 0.22 | 14.5553 | 74.3109 | -0.439 | 14.3149 | 0.025 | 0 | 1 | 1 | 0.15 | 0 | 0.7998 | 0 | 1.0157 | 77.6792 | 0.12764 | 1.6687
2014-07-29 11:58 | -1 | 0 | 0 | 0 | 0 | 0 | 75.3867 | 14.3302 | -0.33501 | 73.0086 | 0.22501 | 14.5553 | 74.3558 | -0.433 | 14.3147 | 0.025 | 0 | 1 | 1 | 0.15 | 0 | 0.7998 | 0 | 1.0157 | 77.7307 | 0.13025 | 1.7029
2014-07-29 11:58 | -1 | 0 | 0 | 0 | 0 | 0 | 75.3867 | 14.3302 | -0.33501 | 73.0086 | 0.22501 | 14.5503 | 74.4905 | -0.422 | 14.3149 | 0.023001 | 0 | 1 | 1 | 0.15 | 0 | 0.6001 | 0 | 1.0154 | 77.6789 | 0.12494 | 1.6334
2014-07-29 11:58 | -1 | 0 | 0 | 0 | 0 | 0 | 75.3867 | 14.3302 | -0.33501 | 73.0086 | 0.22 | 14.5503 | 74.3558 | -0.424 | 14.3149 | 0.024 | 0 | 1 | 1 | 0.15 | 0 | 1 | 0 | 1.0154 | 77.6789 | 0.12763 | 1.6686
2014-07-29 11:58 | -1 | 0 | 0 | 0 | 0 | 0 | 75.3867 | 14.3302 | -0.33501 | 73.1433 | 0.22 | 14.5503 | 74.3558 | -0.418 | 14.3148 | 0.024 | 0 | 1 | 1 | 0.15 | 0 | 0.7998 | 0 | 1.0154 | 77.6789 | 0.12495 | 1.6336
2014-07-29 11:58 | -1 | 0 | 0 | 0 | 0 | 0 | 75.3867 | 14.3302 | -0.33501 | 73.0086 | 0.22 | 14.5503 | 74.3558 | -0.414 | 14.3148 | 0.021999 | 0 | 1 | 1 | 0.15 | 0 | 0.7998 | 0 | 1.0154 | 77.6789 | 0.12495 | 1.6336
2014-07-29 11:58 | -1 | 0 | 0 | 0 | 0 | 0 | 75.4552 | 14.3302 | -0.33501 | 73.0535 | 0.22 | 14.5553 | 74.5354 | -0.424 | 14.3148 | 0.028999 | 0 | 1 | 1 | 0.15 | 0 | 0.7998 | 0 | 1.0157 | 77.7995 | 0.14033 | 1.8346
2014-07-29 11:58 | -1 | 0 | 0 | 0 | 0 | 0 | 75.4552 | 14.3302 | -0.33501 | 73.0535 | 0.22 | 14.5503 | 74.4007 | -0.418 | 14.3154 | 0.028999 | 0 | 1 | 1 | 0.15 | 0 | 0.7998 | 0 | 1.0154 | 77.7476 | 0.14035 | 1.8349
2014-07-29 11:58 | -1 | 0 | 0 | 0 | 0 | 0 | 75.4552 | 14.3302 | -0.33501 | 73.1882 | 0.22501 | 14.5503 | 74.5354 | -0.417 | 14.315 | 0.030001 | 0 | 1 | 1 | 0.15 | 0 | 0.7998 | 0 | 1.0154 | 77.7476 | 0.14272 | 1.8659
2014-07-29 11:58 | -1 | 0 | 0 | 0 | 0 | 0 | 75.4552 | 14.3302 | -0.33501 | 73.0535 | 0.22501 | 14.5503 | 74.4007 | -0.41 | 14.3152 | 0.028 | 0 | 1 | 1 | 0.15 | 0 | 1 | 0 | 1.0154 | 77.7476 | 0.14274 | 1.8662
2014-07-29 11:58 | -1 | 0 | 0 | 0 | 0 | 0 | 75.4552 | 14.3302 | -0.33501 | 73.1882 | 0.22 | 14.5503 | 74.4007 | -0.428 | 14.3148 | 0.028 | 0 | 1 | 1 | 0.15 | 0 | 0.7998 | 0 | 1.0154 | 77.7476 | 0.13791 | 1.8031
2014-07-29 11:58 | -1 | 0 | 0 | 0 | 0 | 0 | 75.5236 | 14.3295 | -0.33501 | 73.1882 | 0.22501 | 14.5495 | 74.5354 | -0.41 | 14.3146 | 0.025999 | 0 | 1 | 1 | 0.15 | 0 | 1 | 0 | 1.0154 | 77.8164 | 0.13789 | 1.8028
2014-07-29 11:58 | -1 | 0 | 0 | 0 | 0 | 0 | 75.5236 | 14.3295 | -0.33501 | 73.0535 | 0.22 | 14.5545 | 74.4007 | -0.414 | 14.3148 | 0.028999 | 0 | 1 | 1 | 0.15 | 0 | 0.7998 | 0 | 1.0157 | 77.8683 | 0.14034 | 1.8348
2014-07-29 11:58 | -1 | 0 | 0 | 0 | 0 | 0 | 75.5236 | 14.3295 | -0.33501 | 73.1882 | 0.22501 | 14.5495 | 74.4007 | -0.411 | 14.3146 | 0.027 | 0 | 1 | 1 | 0.15 | 0 | 0.7998 | 0 | 1.0154 | 77.8164 | 0.13529 | 1.7688
2014-07-29 11:58 | -1 | 0 | 0 | 0 | 0 | 0 | 75.5236 | 14.3295 | -0.33501 | 73.1882 | 0.22 | 14.5495 | 74.5354 | -0.409 | 14.3149 | 0.025999 | 0 | 1 | 1 | 0.15 | 0 | 0.7998 | 0 | 1.0154 | 77.8164 | 0.1379 | 1.8028
2014-07-29 11:58 | -1 | 0 | 0 | 0 | 0 | 0 | 75.5919 | 14.3295 | -0.33501 | 73.1882 | 0.22 | 14.5495 | 74.5354 | -0.414 | 14.3141 | 0.027 | 0 | 1 | 1 | 0.15 | 0 | 0.7998 | 0 | 1.0154 | 77.8851 | 0.13527 | 1.7685
2014-07-29 11:59 | -1 | 0 | 0 | 0 | 0 | 0 | 75.5919 | 14.3295 | -0.33501 | 73.1882 | 0.22501 | 14.5495 | 74.5354 | -0.421 | 14.3142 | 0.027 | 0 | 1 | 1 | 0.15 | 0 | 0.7998 | 0 | 1.0154 | 77.8851 | 0.13789 | 1.8028
2014-07-29 11:59 | -1 | 0 | 0 | 0 | 0 | 0 | 75.5919 | 14.3295 | -0.33501 | 73.1882 | 0.22 | 14.5495 | 74.4007 | -0.399 | 14.3146 | 0.027 | 0 | 1 | 1 | 0.15 | 0 | 0.7998 | 0 | 1.0154 | 77.8851 | 0.13529 | 1.7688
2014-07-29 11:59 | -1 | 0 | 0 | 0 | 0 | 0 | 75.5919 | 14.3295 | -0.33501 | 73.1882 | 0.22501 | 14.5495 | 74.5354 | -0.413 | 14.3146 | 0.028999 | 0 | 1 | 1 | 0.15 | 0 | 0.7998 | 0 | 1.0154 | 77.8851 | 0.14033 | 1.8346
2014-07-29 11:59 | -1 | 0 | 0 | 0 | 0 | 0 | 75.5919 | 14.3295 | -0.33501 | 73.1882 | 0.22501 | 14.5495 | 74.5354 | -0.411 | 14.3145 | 0.028 | 0 | 1 | 1 | 0.15 | 0 | 1 | 0 | 1.0154 | 77.8851 | 0.13789 | 1.8028
2014-07-29 11:59 | -1 | 0 | 0 | 0 | 0 | 0 | 75.609 | 14.3291 | -0.33501 | 73.1882 | 0.22 | 14.5541 | 74.5354 | -0.41 | 14.3139 | 0.031 | 0 | 1 | 1 | 0.15 | 0 | 0.7998 | 0 | 1.0157 | 77.9542 | 0.14032 | 1.8346
2014-07-29 11:59 | -1 | 0 | 0 | 0 | 0 | 0 | 75.609 | 14.3291 | -0.33501 | 73.1882 | 0.22 | 14.5491 | 74.5354 | -0.416 | 14.3138 | 0.028 | 0 | 1 | 1 | 0.15 | 0 | 0.7998 | 0 | 1.0154 | 77.9023 | 0.13789 | 1.8028
2014-07-29 11:59 | -1 | 0 | 0 | 0 | 0 | 0 | 75.609 | 14.3291 | -0.33501 | 73.2331 | 0.22501 | 14.5541 | 74.5803 | -0.423 | 14.3136 | 0.028 | 0 | 1 | 1 | 0.15 | 0 | 1 | 0 | 1.0157 | 77.9542 | 0.13788 | 1.8027
2014-07-29 11:59 | -1 | 0 | 0 | 0 | 0 | 0 | 75.609 | 14.3291 | -0.33501 | 73.2331 | 0.22501 | 14.5491 | 74.5803 | -0.423 | 14.3141 | 0.025999 | 0 | 1 | 1 | 0.15 | 0 | 0.7998 | 0 | 1.0154 | 77.9023 | 0.13526 | 1.7684
2014-07-29 11:59 | -1 | 0 | 0 | 0 | 0 | 0 | 75.609 | 14.3291 | -0.33501 | 73.3678 | 0.22 | 14.5541 | 74.5803 | -0.424 | 14.3136 | 0.028999 | 0 | 1 | 1 | 0.15 | 0 | 0.7998 | 0 | 1.0157 | 77.9542 | 0.14031 | 1.8345
2014-07-29 11:59 | -1 | 0 | 0 | 0 | 0 | 0 | 75.6176 | 14.3291 | -0.33501 | 73.1882 | 0.22501 | 14.5541 | 74.5354 | -0.424 | 14.3141 | 0.028 | 0 | 1 | 1 | 0.15 | 0 | 0.7998 | 0 | 1.0157 | 77.9542 | 0.13789 | 1.8028
2014-07-29 11:59 | -1 | 0 | 0 | 0 | 0 | 0 | 75.6176 | 14.3291 | -0.33501 | 73.1882 | 0.22 | 14.5491 | 74.6702 | -0.425 | 14.3139 | 0.027 | 0 | 1 | 1 | 0.15 | 0 | 0.7998 | 0 | 1.0154 | 77.9109 | 0.13272 | 1.7352
2014-07-29 11:59 | -1 | 0 | 0 | 0 | 0 | 0 | 75.6176 | 14.3291 | -0.33501 | 73.3678 | 0.22 | 14.5491 | 74.5803 | -0.428 | 14.3135 | 0.025999 | 0 | 1 | 1 | 0.15 | 0 | 0.7998 | 0 | 1.0154 | 77.9109 | 0.1276 | 1.6682
2014-07-29 11:59 | -1 | 0 | 0 | 0 | 0 | 0 | 75.6176 | 14.3291 | -0.33501 | 73.2331 | 0.22 | 14.5491 | 74.5803 | -0.428 | 14.3137 | 0.025 | 0 | 1 | 1 | 0.15 | 0 | 0.7998 | 0 | 1.0154 | 77.9109 | 0.13016 | 1.7017
2014-07-29 11:59 | -1 | 0 | 0 | 0 | 0 | 0 | 75.6176 | 14.3291 | -0.33501 | 73.2331 | 0.22 | 14.5491 | 74.5803 | -0.427 | 14.3137 | 0.025999 | 0 | 1 | 1 | 0.15 | 0 | 0.7998 | 0 | 1.0154 | 77.9109 | 0.13273 | 1.7354
2014-07-29 11:59 | -1 | 0 | 0 | 0 | 0 | 0 | 75.6432 | 14.3291 | -0.33501 | 73.2331 | 0.22 | 14.5491 | 74.5803 | -0.425 | 14.3139 | 0.027 | 0 | 1 | 1 | 0.15 | 0 | 0.7998 | 0 | 1.0154 | 77.9366 | 0.13541 | 1.7704
2014-07-29 11:59 | -1 | 0 | 0 | 0 | 0 | 0 | 75.6432 | 14.3291 | -0.33501 | 73.2331 | 0.22 | 14.5491 | 74.5803 | -0.425 | 14.3139 | 0.024 | 0 | 1 | 1 | 0.15 | 0 | 0.7998 | 0 | 1.0154 | 77.9366 | 0.1276 | 1.6682
2014-07-29 11:59 | -1 | 0 | 0 | 0 | 0 | 0 | 75.6432 | 14.3291 | -0.33501 | 73.2331 | 0.22 | 14.5491 | 74.5803 | -0.425 | 14.3139 | 0.025999 | 0 | 1 | 1 | 0.15 | 0 | 0.7998 | 0 | 1.0154 | 77.9366 | 0.13273 | 1.7354
2014-07-29 11:59 | -1 | 0 | 0 | 0 | 0 | 0 | 75.6432 | 14.3291 | -0.33501 | 73.2331 | 0.22 | 14.5491 | 74.5803 | -0.421 | 14.314 | 0.025 | 0 | 1 | 1 | 0.15 | 0 | 0.7998 | 0 | 1.0154 | 77.9366 | 0.13016 | 1.7017
2014-07-29 11:59 | -1 | 0 | 0 | 0 | 0 | 0 | 75.6432 | 14.3291 | -0.33501 | 73.2331 | 0.22 | 14.5541 | 74.7151 | -0.425 | 14.314 | 0.025 | 0 | 1 | 1 | 0.15 | 0 | 0.7998 | 0 | 1.0157 | 77.9885 | 0.13015 | 1.7015
2014-07-29 12:00 | -1 | 0 | 0 | 0 | 0 | 0 | 75.6689 | 14.3291 | -0.33501 | 73.278 | 0.22 | 14.5491 | 74.6253 | -0.438 | 14.3133 | 0.028999 | 0 | 1 | 1 | 0.15 | 0 | 0.7998 | 0 | 1.0154 | 77.9624 | 0.14025 | 1.8336
2014-07-29 12:00 | -1 | 0 | 0 | 0 | 0 | 0 | 75.6689 | 14.3291 | -0.33501 | 73.278 | 0.22 | 14.5491 | 74.6253 | -0.422 | 14.3138 | 0.028999 | 0 | 1 | 1 | 0.15 | 0 | 0.7998 | 0 | 1.0154 | 77.9624 | 0.13788 | 1.8026
2014-07-29 12:00 | -1 | 0 | 0 | 0 | 0 | 0 | 75.6689 | 14.3291 | -0.33501 | 73.4127 | 0.22 | 14.5491 | 74.6253 | -0.423 | 14.3141 | 0.028 | 0 | 1 | 1 | 0.15 | 0 | 0.7998 | 0 | 1.0154 | 77.9624 | 0.14031 | 1.8344
2014-07-29 12:00 | -1 | 0 | 0 | 0 | 0 | 0 | 75.6689 | 14.3291 | -0.33501 | 73.2331 | 0.22 | 14.5491 | 74.5803 | -0.432 | 14.3138 | 0.027 | 0 | 1 | 1 | 0.15 | 0 | 0.6001 | 0 | 1.0154 | 77.9624 | 0.13541 | 1.7703
2014-07-29 12:00 | -1 | 0 | 0 | 0 | 0 | 0 | 75.6689 | 14.3291 | -0.33501 | 73.2331 | 0.22 | 14.5491 | 74.7151 | -0.43 | 14.3137 | 0.025999 | 0 | 1 | 1 | 0.15 | 0 | 0.7998 | 0 | 1.0154 | 77.9624 | 0.13272 | 1.7351
2014-07-29 12:00 | -1 | 0 | 0 | 0 | 0 | 0 | 75.7458 | 14.3295 | -0.33501 | 73.3678 | 0.22 | 14.5445 | 74.5803 | -0.434 | 14.3142 | 0.027 | 0 | 1 | 1 | 0.15 | 0 | 0.7998 | 0 | 1.015 | 77.9878 | 0.13526 | 1.7684
2014-07-29 12:00 | -1 | 0 | 0 | 0 | 0 | 0 | 75.7458 | 14.3295 | -0.33501 | 73.3678 | 0.22 | 14.5545 | 74.5803 | -0.418 | 14.3142 | 0.027 | 0 | 1 | 1 | 0.15 | 0 | 0.7998 | 0 | 1.0157 | 78.0916 | 0.13274 | 1.7354
2014-07-29 12:00 | -1 | 0 | 0 | 0 | 0 | 0 | 75.7458 | 14.3295 | -0.33501 | 73.3678 | 0.215 | 14.5495 | 74.5803 | -0.419 | 14.314 | 0.025999 | 0 | 1 | 1 | 0.15 | 0 | 0.7998 | 0 | 1.0154 | 78.0397 | 0.13274 | 1.7354
2014-07-29 12:00 | -1 | 0 | 0 | 0 | 0 | 0 | 75.7458 | 14.3295 | -0.33501 | 73.3678 | 0.22 | 14.5495 | 74.5803 | -0.418 | 14.3142 | 0.024 | 0 | 1 | 1 | 0.15 | 0 | 1 | 0 | 1.0154 | 78.0397 | 0.13016 | 1.7017
2014-07-29 12:00 | -1 | 0 | 0 | 0 | 0 | 0 | 75.7458 | 14.3295 | -0.33501 | 73.2331 | 0.22 | 14.5495 | 74.5803 | -0.418 | 14.3143 | 0.023001 | 0 | 1 | 1 | 0.15 | 0 | 0.7998 | 0 | 1.0154 | 78.0397 | 0.12492 | 1.6332
2014-07-29 12:00 | -1 | 0 | 0 | 0 | 0 | 0 | 75.763 | 14.3291 | -0.33501 | 73.3678 | 0.22 | 14.5491 | 74.5803 | -0.427 | 14.3138 | 0.025 | 0 | 1 | 1 | 0.15 | 0 | 1 | 0 | 1.0154 | 78.0569 | 0.13016 | 1.7017
2014-07-29 12:00 | -1 | 0 | 0 | 0 | 0 | 0 | 75.763 | 14.3291 | -0.33501 | 73.278 | 0.22 | 14.5491 | 74.6253 | -0.428 | 14.3137 | 0.027 | 0 | 1 | 1 | 0.15 | 0 | 0.7998 | 0 | 1.0154 | 78.0569 | 0.1354 | 1.7703
2014-07-29 12:00 | -1 | 0 | 0 | 0 | 0 | 0 | 75.763 | 14.3291 | -0.33501 | 73.4127 | 0.22 | 14.5491 | 74.6253 | -0.428 | 14.3137 | 0.028 | 0 | 1 | 1 | 0.15 | 0 | 0.7998 | 0 | 1.0154 | 78.0569 | 0.13788 | 1.8026
2014-07-29 12:00 | -1 | 0 | 0 | 0 | 0 | 0 | 75.763 | 14.3291 | -0.33501 | 73.4576 | 0.22 | 14.5491 | 74.6702 | -0.401 | 14.3141 | 0.025999 | 0 | 1 | 1 | 0.15 | 0 | 0.7998 | 0 | 1.0154 | 78.0569 | 0.13272 | 1.7352
2014-07-29 12:00 | -1 | 0 | 0 | 0 | 0 | 0 | 75.763 | 14.3291 | -0.33501 | 73.3229 | 0.22 | 14.5491 | 74.6702 | -0.431 | 14.3139 | 0.027 | 0 | 1 | 1 | 0.15 | 0 | 0.7998 | 0 | 1.0154 | 78.0569 | 0.1354 | 1.7702
2014-07-29 12:00 | -1 | 0 | 0 | 0 | 0 | 0 | 75.78 | 14.3287 | -0.33501 | 73.3229 | 0.22 | 14.5487 | 74.6702 | -0.436 | 14.3129 | 0.025 | 0 | 1 | 1 | 0.15 | 0 | 1 | 0 | 1.0154 | 78.0741 | 0.12759 | 1.668
2014-07-29 12:00 | -1 | 0 | 0 | 0 | 0 | 0 | 75.78 | 14.3287 | -0.33501 | 73.278 | 0.22501 | 14.5487 | 74.6253 | -0.409 | 14.3138 | 0.025 | 0 | 1 | 1 | 0.15 | 0 | 1 | 0 | 1.0154 | 78.0741 | 0.13788 | 1.8026
2014-07-29 12:00 | -1 | 0 | 0 | 0 | 0 | 0 | 75.78 | 14.3287 | -0.33501 | 73.4127 | 0.22 | 14.5538 | 74.6253 | -0.427 | 14.3138 | 0.025 | 0 | 1 | 1 | 0.15 | 0 | 0.7998 | 0 | 1.0157 | 78.1259 | 0.13016 | 1.7017
2014-07-29 12:00 | -1 | 0 | 0 | 0 | 0 | 0 | 75.78 | 14.3287 | -0.33501 | 73.4576 | 0.22 | 14.5487 | 74.6253 | -0.431 | 14.3131 | 0.025999 | 0 | 1 | 1 | 0.15 | 0 | 0.7998 | 0 | 1.0154 | 78.0741 | 0.13015 | 1.7016
2014-07-29 12:00 | -1 | 0 | 0 | 0 | 0 | 0 | 75.78 | 14.3287 | -0.33501 | 73.3229 | 0.22 | 14.5487 | 74.6702 | -0.425 | 14.3135 | 0.024 | 0 | 1 | 1 | 0.15 | 0 | 0.7998 | 0 | 1.0154 | 78.0741 | 0.12759 | 1.6681
2014-07-29 12:00 | -1 | 0 | 0 | 0 | 0 | 0 | 75.8228 | 14.3288 | -0.33501 | 73.3229 | 0.22 | 14.5488 | 74.6702 | -0.418 | 14.3135 | 0.024 | 0 | 1 | 1 | 0.15 | 0 | 1 | 0 | 1.0154 | 78.117 | 0.12759 | 1.6681
2014-07-29 12:01 | -1 | 0 | 0 | 0 | 0 | 0 | 75.8228 | 14.3288 | -0.33501 | 73.3229 | 0.22 | 14.5488 | 74.6702 | -0.415 | 14.3135 | 0.031 | 0 | 1 | 1 | 0.15 | 0 | 1 | 0 | 1.0154 | 78.117 | 0.14505 | 1.8963
2014-07-29 12:01 | -1 | 0 | 0 | 0 | 0 | 0 | 75.8228 | 14.3288 | -0.33501 | 73.4576 | 0.22 | 14.5488 | 74.6702 | -0.418 | 14.3135 | 0.031 | 0 | 1 | 1 | 0.15 | 0 | 0.7998 | 0 | 1.0154 | 78.117 | 0.14505 | 1.8963
2014-07-29 12:01 | -1 | 0 | 0 | 0 | 0 | 0 | 75.8228 | 14.3288 | -0.33501 | 73.4576 | 0.22501 | 14.5488 | 74.6702 | -0.43 | 14.3134 | 0.028999 | 0 | 1 | 1 | 0.15 | 0 | 1 | 0 | 1.0154 | 78.117 | 0.1403 | 1.8343
2014-07-29 12:01 | -1 | 0 | 0 | 0 | 0 | 0 | 75.8228 | 14.3288 | -0.33501 | 73.4576 | 0.22 | 14.5538 | 74.8049 | -0.424 | 14.3136 | 0.028 | 0 | 1 | 1 | 0.15 | 0 | 0.7998 | 0 | 1.0157 | 78.1689 | 0.13538 | 1.77
2014-07-29 12:01 | -1 | 0 | 0 | 0 | 0 | 0 | 75.8484 | 14.3288 | -0.33501 | 73.3229 | 0.22 | 14.5488 | 74.6702 | -0.421 | 14.3136 | 0.028999 | 0 | 1 | 1 | 0.15 | 0 | 0.7998 | 0 | 1.0154 | 78.1427 | 0.1403 | 1.8343
2014-07-29 12:01 | -1 | 0 | 0 | 0 | 0 | 0 | 75.8484 | 14.3288 | -0.33501 | 73.4576 | 0.22 | 14.5488 | 74.6702 | -0.43 | 14.3135 | 0.028 | 0 | 1 | 1 | 0.15 | 0 | 0.7998 | 0 | 1.0154 | 78.1427 | 0.13787 | 1.8025
2014-07-29 12:01 | -1 | 0 | 0 | 0 | 0 | 0 | 75.8484 | 14.3288 | -0.33501 | 73.3678 | 0.22 | 14.5488 | 74.7151 | -0.42 | 14.3134 | 0.028 | 0 | 1 | 1 | 0.15 | 0 | 0.7998 | 0 | 1.0154 | 78.1427 | 0.13787 | 1.8025
2014-07-29 12:01 | -1 | 0 | 0 | 0 | 0 | 0 | 75.8484 | 14.3288 | -0.33501 | 73.5025 | 0.22 | 14.5488 | 74.7151 | -0.415 | 14.3133 | 0.028 | 0 | 1 | 1 | 0.15 | 0 | 0.7998 | 0 | 1.0154 | 78.1427 | 0.13272 | 1.7351
2014-07-29 12:01 | -1 | 0 | 0 | 0 | 0 | 0 | 75.8484 | 14.3288 | -0.33501 | 73.5474 | 0.22 | 14.5488 | 74.76 | -0.426 | 14.3134 | 0.028 | 0 | 1 | 1 | 0.15 | 0 | 0.7998 | 0 | 1.0154 | 78.1427 | 0.13786 | 1.8024
2014-07-29 12:01 | -1 | 0 | 0 | 0 | 0 | 0 | 75.8912 | 14.3288 | -0.33501 | 73.5474 | 0.22 | 14.5488 | 74.76 | -0.412 | 14.3136 | 0.025999 | 0 | 1 | 1 | 0.15 | 0 | 0.7998 | 0 | 1.0154 | 78.1857 | 0.13271 | 1.7351
2014-07-29 12:01 | -1 | 0 | 0 | 0 | 0 | 0 | 75.8912 | 14.3288 | -0.33501 | 73.5474 | 0.22 | 14.5488 | 74.8947 | -0.426 | 14.3136 | 0.024 | 0 | 1 | 1 | 0.15 | 0 | 0.7998 | 0 | 1.0154 | 78.1857 | 0.12756 | 1.6678
2014-07-29 12:01 | -1 | 0 | 0 | 0 | 0 | 0 | 75.8912 | 14.3288 | -0.33501 | 73.5474 | 0.22 | 14.5437 | 74.76 | -0.409 | 14.3135 | 0.025999 | 0 | 1 | 1 | 0.15 | 0 | 0.7998 | 0 | 1.015 | 78.1338 | 0.13271 | 1.7351
2014-07-29 12:01 | -1 | 0 | 0 | 0 | 0 | 0 | 75.8912 | 14.3288 | -0.33501 | 73.5474 | 0.22 | 14.5488 | 74.76 | -0.411 | 14.3134 | 0.025999 | 0 | 1 | 1 | 0.15 | 0 | 0.7998 | 0 | 1.0154 | 78.1857 | 0.13539 | 1.77
2014-07-29 12:01 | -1 | 0 | 0 | 0 | 0 | 0 | 75.8912 | 14.3288 | -0.33501 | 73.5474 | 0.22 | 14.5488 | 74.76 | -0.415 | 14.3141 | 0.025999 | 0 | 1 | 1 | 0.15 | 0 | 0.7998 | 0 | 1.0154 | 78.1857 | 0.13014 | 1.7015
2014-07-29 12:01 | -1 | 0 | 0 | 0 | 0 | 0 | 75.9425 | 14.3288 | -0.33501 | 73.4576 | 0.22 | 14.5488 | 74.8049 | -0.414 | 14.3138 | 0.025999 | 0 | 1 | 1 | 0.15 | 0 | 0.7998 | 0 | 1.0154 | 78.2372 | 0.13013 | 1.7014
2014-07-29 12:01 | -1 | 0 | 0 | 0 | 0 | 0 | 75.9425 | 14.3288 | -0.33501 | 73.5924 | 0.22 | 14.5488 | 74.9396 | -0.406 | 14.3139 | 0.028999 | 0 | 1 | 1 | 0.15 | 0 | 0.7998 | 0 | 1.0154 | 78.2372 | 0.14027 | 1.8339
2014-07-29 12:01 | -1 | 0 | 0 | 0 | 0 | 0 | 75.9425 | 14.3288 | -0.33501 | 73.5924 | 0.215 | 14.5437 | 74.8049 | -0.407 | 14.3139 | 0.027 | 0 | 1 | 1 | 0.15 | 0 | 0.7998 | 0 | 1.015 | 78.1853 | 0.13538 | 1.77
2014-07-29 12:01 | -1 | 0 | 0 | 0 | 0 | 0 | 75.9425 | 14.3288 | -0.33501 | 73.5924 | 0.22 | 14.5488 | 74.8049 | -0.419 | 14.3137 | 0.028 | 0 | 1 | 1 | 0.15 | 0 | 0.7998 | 0 | 1.0154 | 78.2372 | 0.14029 | 1.8341
2014-07-29 12:01 | -1 | 0 | 0 | 0 | 0 | 0 | 75.9425 | 14.3288 | -0.33501 | 73.5924 | 0.22 | 14.5437 | 74.9396 | -0.419 | 14.3136 | 0.025999 | 0 | 1 | 1 | 0.15 | 0 | 0.7998 | 0 | 1.015 | 78.1853 | 0.13269 | 1.7348
2014-07-29 12:02 | -1 | 0 | 0 | 0 | 0 | 0 | 76.0023 | 14.3288 | -0.33501 | 73.5924 | 0.22 | 14.5437 | 74.9396 | -0.419 | 14.3138 | 0.027 | 0 | 1 | 1 | 0.15 | 0 | 0.7998 | 0 | 1.015 | 78.2454 | 0.13784 | 1.8021
2014-07-29 12:02 | -1 | 0 | 0 | 0 | 0 | 0 | 76.0023 | 14.3288 | -0.33501 | 73.5924 | 0.22 | 14.5488 | 74.8049 | -0.429 | 14.3132 | 0.028 | 0 | 1 | 1 | 0.15 | 0 | 0.7998 | 0 | 1.0154 | 78.2973 | 0.13785 | 1.8023
2014-07-29 12:02 | -1 | 0 | 0 | 0 | 0 | 0 | 76.0023 | 14.3288 | -0.33501 | 73.7271 | 0.22 | 14.5488 | 74.8049 | -0.421 | 14.3137 | 0.025999 | 0 | 1 | 1 | 0.15 | 0 | 0.7998 | 0 | 1.0154 | 78.2973 | 0.13538 | 1.77
2014-07-29 12:02 | -1 | 0 | 0 | 0 | 0 | 0 | 76.0023 | 14.3288 | -0.33501 | 73.7271 | 0.22501 | 14.5488 | 74.8049 | -0.42 | 14.3139 | 0.025 | 0 | 1 | 1 | 0.15 | 0 | 1 | 0 | 1.0154 | 78.2973 | 0.13014 | 1.7014
2014-07-29 12:02 | -1 | 0 | 0 | 0 | 0 | 0 | 76.0023 | 14.3288 | -0.33501 | 73.7271 | 0.22501 | 14.5538 | 74.9396 | -0.422 | 14.3134 | 0.027 | 0 | 1 | 1 | 0.15 | 0 | 0.7998 | 0 | 1.0157 | 78.3492 | 0.13536 | 1.7697
2014-07-29 12:02 | -1 | 0 | 0 | 0 | 0 | 0 | 76.0109 | 14.3291 | -0.33501 | 73.7271 | 0.22 | 14.5491 | 74.8049 | -0.422 | 14.3138 | 0.025999 | 0 | 1 | 1 | 0.15 | 0 | 1 | 0 | 1.0154 | 78.3059 | 0.13271 | 1.735
2014-07-29 12:02 | -1 | 0 | 0 | 0 | 0 | 0 | 76.0109 | 14.3291 | -0.33501 | 73.5924 | 0.22501 | 14.5541 | 74.8049 | -0.418 | 14.314 | 0.024 | 0 | 1 | 1 | 0.15 | 0 | 0.7998 | 0 | 1.0157 | 78.3578 | 0.12757 | 1.6679
2014-07-29 12:02 | -1 | 0 | 0 | 0 | 0 | 0 | 76.0109 | 14.3291 | -0.33501 | 73.7271 | 0.22501 | 14.5541 | 74.8049 | -0.413 | 14.3139 | 0.025999 | 0 | 1 | 1 | 0.15 | 0 | 0.7998 | 0 | 1.0157 | 78.3578 | 0.13271 | 1.735
2014-07-29 12:02 | -1 | 0 | 0 | 0 | 0 | 0 | 76.0109 | 14.3291 | -0.33501 | 73.6373 | 0.22501 | 14.5591 | 74.9845 | -0.414 | 14.3143 | 0.025 | 0 | 1 | 1 | 0.15 | 0 | 0.7998 | 0 | 1.0161 | 78.4095 | 0.13012 | 1.7011
2014-07-29 12:02 | -1 | 0 | 0 | 0 | 0 | 0 | 76.0109 | 14.3291 | -0.33501 | 73.6373 | 0.22501 | 14.5591 | 74.9845 | -0.416 | 14.3142 | 0.024 | 0 | 1 | 1 | 0.15 | 0 | 0.7998 | 0 | 1.0161 | 78.4095 | 0.12756 | 1.6677
2014-07-29 12:02 | -1 | 0 | 0 | 0 | 0 | 0 | 76.0708 | 14.3284 | -0.33501 | 73.6373 | 0.23 | 14.5584 | 74.9845 | -0.417 | 14.3133 | 0.023001 | 0 | 1 | 1 | 0.15 | 0 | 0.7998 | 0 | 1.0161 | 78.4698 | 0.12487 | 1.6326
2014-07-29 12:02 | -1 | 0 | 0 | 0 | 0 | 0 | 76.0708 | 14.3284 | -0.33501 | 73.6373 | 0.23 | 14.5584 | 74.9845 | -0.428 | 14.3133 | 0.025999 | 0 | 1 | 1 | 0.15 | 0 | 0.6001 | 0 | 1.0161 | 78.4698 | 0.13268 | 1.7347
2014-07-29 12:02 | -1 | 0 | 0 | 0 | 0 | 0 | 76.0708 | 14.3284 | -0.33501 | 73.6373 | 0.22501 | 14.5534 | 74.9845 | -0.42 | 14.3134 | 0.024 | 0 | 1 | 1 | 0.15 | 0 | 0.7998 | 0 | 1.0157 | 78.4181 | 0.12755 | 1.6676
2014-07-29 12:02 | -1 | 0 | 0 | 0 | 0 | 0 | 76.0708 | 14.3284 | -0.33501 | 73.6373 | 0.22501 | 14.5584 | 74.8498 | -0.41 | 14.3133 | 0.024 | 0 | 1 | 1 | 0.15 | 0 | 0.7998 | 0 | 1.0161 | 78.4698 | 0.12221 | 1.5978
2014-07-29 12:02 | -1 | 0 | 0 | 0 | 0 | 0 | 76.0708 | 14.3284 | -0.33501 | 73.6373 | 0.22501 | 14.5534 | 74.9845 | -0.422 | 14.3131 | 0.024 | 0 | 1 | 1 | 0.15 | 0 | 0.7998 | 0 | 1.0157 | 78.4181 | 0.12755 | 1.6676
2014-07-29 12:02 | -1 | 0 | 0 | 0 | 0 | 0 | 76.0878 | 14.328 | -0.34 | 73.6373 | 0.22501 | 14.553 | 74.9845 | -0.419 | 14.3126 | 0.025 | 0 | 1 | 1 | 0.15 | 0 | 0.7998 | 0 | 1.0157 | 78.4352 | 0.12487 | 1.6326
2014-07-29 12:02 | -1 | 0 | 0 | 0 | 0 | 0 | 76.0878 | 14.328 | -0.34 | 73.5924 | 0.22 | 14.553 | 74.8049 | -0.42 | 14.313 | 0.024 | 0 | 1 | 1 | 0.15 | 0 | 0.7998 | 0 | 1.0157 | 78.4352 | 0.13013 | 1.7013
2014-07-29 12:02 | -1 | 0 | 0 | 0 | 0 | 0 | 76.0878 | 14.328 | -0.34 | 73.5924 | 0.22501 | 14.553 | 74.8049 | -0.414 | 14.3132 | 0.021 | 0 | 1 | 1 | 0.15 | 0 | 1 | 0 | 1.0157 | 78.4352 | 0.11935 | 1.5604
2014-07-29 12:02 | -1 | 0 | 0 | 0 | 0 | 0 | 76.0878 | 14.328 | -0.34 | 73.7271 | 0.22 | 14.548 | 74.8049 | -0.413 | 14.3131 | 0.023001 | 0 | 1 | 1 | 0.15 | 0 | 0.7998 | 0 | 1.0154 | 78.3833 | 0.12489 | 1.6329
2014-07-29 12:02 | -1 | 0 | 0 | 0 | 0 | 0 | 76.0878 | 14.328 | -0.34 | 73.772 | 0.22 | 14.548 | 74.8498 | -0.428 | 14.3129 | 0.023001 | 0 | 1 | 1 | 0.15 | 0 | 0.7998 | 0 | 1.0154 | 78.3833 | 0.12489 | 1.6328
2014-07-29 12:03 | -1 | 0 | 0 | 0 | 0 | 0 | 76.1135 | 14.3288 | -0.33501 | 73.772 | 0.22501 | 14.5488 | 74.9845 | -0.436 | 14.3135 | 0.023001 | 0 | 1 | 1 | 0.15 | 0 | 0.6001 | 0 | 1.0154 | 78.409 | 0.12487 | 1.6326
2014-07-29 12:03 | -1 | 0 | 0 | 0 | 0 | 0 | 76.1135 | 14.3288 | -0.33501 | 73.772 | 0.22501 | 14.5488 | 74.8498 | -0.424 | 14.3135 | 0.024 | 0 | 1 | 1 | 0.15 | 0 | 0.7998 | 0 | 1.0154 | 78.409 | 0.1327 | 1.7349
2014-07-29 12:03 | -1 | 0 | 0 | 0 | 0 | 0 | 76.1135 | 14.3288 | -0.33501 | 73.772 | 0.22 | 14.5488 | 74.8498 | -0.407 | 14.3138 | 0.021999 | 0 | 1 | 1 | 0.15 | 0 | 0.7998 | 0 | 1.0154 | 78.409 | 0.12222 | 1.5978
2014-07-29 12:03 | -1 | 0 | 0 | 0 | 0 | 0 | 76.1135 | 14.3288 | -0.33501 | 73.772 | 0.22 | 14.5488 | 74.9845 | -0.412 | 14.3141 | 0.024 | 0 | 1 | 1 | 0.15 | 0 | 0.7998 | 0 | 1.0154 | 78.409 | 0.12755 | 1.6676
2014-07-29 12:03 | -1 | 0 | 0 | 0 | 0 | 0 | 76.1135 | 14.3288 | -0.33501 | 73.8169 | 0.22 | 14.5488 | 74.8947 | -0.413 | 14.314 | 0.024 | 0 | 1 | 1 | 0.15 | 0 | 0.6001 | 0 | 1.0154 | 78.409 | 0.12489 | 1.6328
2014-07-29 12:03 | -1 | 0 | 0 | 0 | 0 | 0 | 76.1392 | 14.3288 | -0.33501 | 73.9516 | 0.22 | 14.5488 | 75.0294 | -0.419 | 14.3137 | 0.021999 | 0 | 1 | 1 | 0.15 | 0 | 0.7998 | 0 | 1.0154 | 78.4347 | 0.12487 | 1.6326
2014-07-29 12:03 | -1 | 0 | 0 | 0 | 0 | 0 | 76.1392 | 14.3288 | -0.33501 | 73.8169 | 0.22 | 14.5488 | 75.0294 | -0.421 | 14.3134 | 0.023001 | 0 | 1 | 1 | 0.15 | 0 | 0.7998 | 0 | 1.0154 | 78.4347 | 0.12219 | 1.5976
2014-07-29 12:03 | -1 | 0 | 0 | 0 | 0 | 0 | 76.1392 | 14.3288 | -0.33501 | 73.8169 | 0.22 | 14.5488 | 74.8947 | -0.416 | 14.3134 | 0.021 | 0 | 1 | 1 | 0.15 | 0 | 0.7998 | 0 | 1.0154 | 78.4347 | 0.11934 | 1.5603
2014-07-29 12:03 | -1 | 0 | 0 | 0 | 0 | 0 | 76.1392 | 14.3288 | -0.33501 | 73.8169 | 0.22 | 14.5488 | 75.0294 | -0.421 | 14.3138 | 0.021999 | 0 | 1 | 1 | 0.15 | 0 | 0.7998 | 0 | 1.0154 | 78.4347 | 0.1222 | 1.5976
2014-07-29 12:03 | -1 | 0 | 0 | 0 | 0 | 0 | 76.1392 | 14.3288 | -0.33501 | 73.8618 | 0.22 | 14.5488 | 74.9396 | -0.424 | 14.314 | 0.025999 | 0 | 1 | 1 | 0.15 | 0 | 0.7998 | 0 | 1.0154 | 78.4347 | 0.13522 | 1.7679
2014-07-29 12:03 | -1 | 0 | 0 | 0 | 0 | 0 | 76.1306 | 14.328 | -0.33501 | 73.8618 | 0.22 | 14.548 | 74.9396 | -0.423 | 14.3127 | 0.027 | 0 | 1 | 1 | 0.15 | 0 | 0.7998 | 0 | 1.0154 | 78.4263 | 0.13269 | 1.7347
2014-07-29 12:03 | -1 | 0 | 0 | 0 | 0 | 0 | 76.1306 | 14.328 | -0.33501 | 73.8618 | 0.215 | 14.548 | 74.9396 | -0.423 | 14.3132 | 0.025999 | 0 | 1 | 1 | 0.15 | 0 | 0.7998 | 0 | 1.0154 | 78.4263 | 0.13269 | 1.7348
2014-07-29 12:03 | -1 | 0 | 0 | 0 | 0 | 0 | 76.1306 | 14.328 | -0.33501 | 73.8169 | 0.215 | 14.548 | 75.0294 | -0.427 | 14.3131 | 0.025 | 0 | 1 | 1 | 0.15 | 0 | 1 | 0 | 1.0154 | 78.4263 | 0.13011 | 1.701
2014-07-29 12:03 | -1 | 0 | 0 | 0 | 0 | 0 | 76.1306 | 14.328 | -0.33501 | 73.8169 | 0.22 | 14.548 | 75.0294 | -0.41 | 14.3132 | 0.025999 | 0 | 1 | 1 | 0.15 | 0 | 0.7998 | 0 | 1.0154 | 78.4263 | 0.13268 | 1.7346
2014-07-29 12:03 | -1 | 0 | 0 | 0 | 0 | 0 | 76.1306 | 14.328 | -0.33501 | 73.8618 | 0.22 | 14.543 | 74.8947 | -0.405 | 14.3131 | 0.025 | 0 | 1 | 1 | 0.15 | 0 | 0.7998 | 0 | 1.015 | 78.3744 | 0.13012 | 1.7012
2014-07-29 12:03 | -1 | 0 | 0 | 0 | 0 | 0 | 76.1477 | 14.328 | -0.33501 | 73.8618 | 0.22 | 14.543 | 74.9396 | -0.41 | 14.313 | 0.025999 | 0 | 1 | 1 | 0.15 | 0 | 0.7998 | 0 | 1.015 | 78.3914 | 0.13269 | 1.7348
2014-07-29 12:03 | -1 | 0 | 0 | 0 | 0 | 0 | 76.1477 | 14.328 | -0.33501 | 73.9965 | 0.22 | 14.543 | 75.0743 | -0.408 | 14.3131 | 0.025 | 0 | 1 | 1 | 0.15 | 0 | 0.7998 | 0 | 1.015 | 78.3914 | 0.1301 | 1.7009
2014-07-29 12:03 | -1 | 0 | 0 | 0 | 0 | 0 | 76.1477 | 14.328 | -0.33501 | 73.9067 | 0.22 | 14.543 | 74.9845 | -0.407 | 14.3133 | 0.027 | 0 | 1 | 1 | 0.15 | 0 | 0.7998 | 0 | 1.015 | 78.3914 | 0.13536 | 1.7697
2014-07-29 12:03 | -1 | 0 | 0 | 0 | 0 | 0 | 76.1477 | 14.328 | -0.33501 | 73.9067 | 0.22 | 14.548 | 74.9845 | -0.409 | 14.3131 | 0.025999 | 0 | 1 | 1 | 0.15 | 0 | 0.7998 | 0 | 1.0154 | 78.4434 | 0.13268 | 1.7347
2014-07-29 12:03 | -1 | 0 | 0 | 0 | 0 | 0 | 76.1477 | 14.328 | -0.33501 | 73.9067 | 0.22 | 14.548 | 74.9845 | -0.418 | 14.3128 | 0.027 | 0 | 1 | 1 | 0.15 | 0 | 0.7998 | 0 | 1.0154 | 78.4434 | 0.13536 | 1.7696
2014-07-29 12:04 | -1 | 0 | 0 | 0 | 0 | 0 | 76.1734 | 14.328 | -0.34 | 73.9516 | 0.22 | 14.548 | 75.0294 | -0.415 | 14.3127 | 0.025999 | 0 | 1 | 1 | 0.15 | 0 | 0.7998 | 0 | 1.0154 | 78.4692 | 0.1301 | 1.701
2014-07-29 12:04 | -1 | 0 | 0 | 0 | 0 | 0 | 76.1734 | 14.328 | -0.34 | 74.0863 | 0.22 | 14.548 | 75.0294 | -0.424 | 14.3129 | 0.025999 | 0 | 1 | 1 | 0.15 | 0 | 0.6001 | 0 | 1.0154 | 78.4692 | 0.13268 | 1.7346
2014-07-29 12:04 | -1 | 0 | 0 | 0 | 0 | 0 | 76.1734 | 14.328 | -0.34 | 73.9516 | 0.215 | 14.543 | 75.0294 | -0.417 | 14.3131 | 0.025 | 0 | 1 | 1 | 0.15 | 0 | 1 | 0 | 1.015 | 78.4173 | 0.13011 | 1.701
2014-07-29 12:04 | -1 | 0 | 0 | 0 | 0 | 0 | 76.1734 | 14.328 | -0.34 | 73.9516 | 0.22 | 14.543 | 75.0294 | -0.419 | 14.3131 | 0.023001 | 0 | 1 | 1 | 0.15 | 0 | 1 | 0 | 1.015 | 78.4173 | 0.12487 | 1.6325
2014-07-29 12:04 | -1 | 0 | 0 | 0 | 0 | 0 | 76.1734 | 14.328 | -0.34 | 73.9516 | 0.22 | 14.543 | 75.1642 | -0.405 | 14.3133 | 0.023001 | 0 | 1 | 1 | 0.15 | 0 | 0.6001 | 0 | 1.015 | 78.4173 | 0.12218 | 1.5974
2014-07-29 12:04 | -1 | 0 | 0 | 0 | 0 | 0 | 76.2161 | 14.3276 | -0.34 | 73.9516 | 0.215 | 14.5476 | 75.0294 | -0.399 | 14.3133 | 0.024 | 0 | 1 | 1 | 0.15 | 0 | 1 | 0 | 1.0154 | 78.5122 | 0.12755 | 1.6675
2014-07-29 12:04 | -1 | 0 | 0 | 0 | 0 | 0 | 76.2161 | 14.3276 | -0.34 | 73.9516 | 0.215 | 14.5476 | 75.0294 | -0.407 | 14.3134 | 0.021999 | 0 | 1 | 1 | 0.15 | 0 | 0.7998 | 0 | 1.0154 | 78.5122 | 0.12219 | 1.5976
2014-07-29 12:04 | -1 | 0 | 0 | 0 | 0 | 0 | 76.2161 | 14.3276 | -0.34 | 73.9516 | 0.22 | 14.5476 | 75.0294 | -0.394 | 14.3136 | 0.021999 | 0 | 1 | 1 | 0.15 | 0 | 1 | 0 | 1.0154 | 78.5122 | 0.12219 | 1.5976
2014-07-29 12:04 | -1 | 0 | 0 | 0 | 0 | 0 | 76.2161 | 14.3276 | -0.34 | 73.9965 | 0.22 | 14.5476 | 75.0743 | -0.393 | 14.3131 | 0.025999 | 0 | 1 | 1 | 0.15 | 0 | 0.7998 | 0 | 1.0154 | 78.5122 | 0.1301 | 1.7009
2014-07-29 12:04 | -1 | 0 | 0 | 0 | 0 | 0 | 76.2161 | 14.3276 | -0.34 | 73.9965 | 0.22 | 14.5476 | 75.0743 | -0.406 | 14.313 | 0.025 | 0 | 1 | 1 | 0.15 | 0 | 1 | 0 | 1.0154 | 78.5122 | 0.12219 | 1.5975
2014-07-29 12:04 | -1 | 0 | 0 | 0 | 0 | 0 | 76.2418 | 14.328 | -0.33501 | 74.1313 | 0.22 | 14.548 | 75.0743 | -0.41 | 14.3139 | 0.023001 | 0 | 1 | 1 | 0.15 | 0 | 1 | 0 | 1.0154 | 78.5379 | 0.12754 | 1.6675
2014-07-29 12:04 | -1 | 0 | 0 | 0 | 0 | 0 | 76.2418 | 14.328 | -0.33501 | 74.1313 | 0.22 | 14.548 | 75.0743 | -0.407 | 14.3137 | 0.024 | 0 | 1 | 1 | 0.15 | 0 | 0.7998 | 0 | 1.0154 | 78.5379 | 0.12754 | 1.6675
2014-07-29 12:04 | -1 | 0 | 0 | 0 | 0 | 0 | 76.2418 | 14.328 | -0.33501 | 74.1313 | 0.22 | 14.553 | 75.2091 | -0.411 | 14.3134 | 0.021999 | 0 | 1 | 1 | 0.15 | 0 | 0.7998 | 0 | 1.0157 | 78.5898 | 0.12217 | 1.5973
2014-07-29 12:04 | -1 | 0 | 0 | 0 | 0 | 0 | 76.2418 | 14.328 | -0.33501 | 73.9965 | 0.22501 | 14.553 | 75.2091 | -0.403 | 14.3132 | 0.023001 | 0 | 1 | 1 | 0.15 | 0 | 1 | 0 | 1.0157 | 78.5898 | 0.12485 | 1.6323
2014-07-29 12:04 | -1 | 0 | 0 | 0 | 0 | 0 | 76.2418 | 14.328 | -0.33501 | 74.1313 | 0.22501 | 14.548 | 75.2091 | -0.41 | 14.3134 | 0.025999 | 0 | 1 | 1 | 0.15 | 0 | 0.7998 | 0 | 1.0154 | 78.5379 | 0.13266 | 1.7344
2014-07-29 12:04 | -1 | 0 | 0 | 0 | 0 | 0 | 76.276 | 14.3276 | -0.34 | 74.1313 | 0.22501 | 14.5526 | 75.2091 | -0.41 | 14.3127 | 0.025 | 0 | 1 | 1 | 0.15 | 0 | 0.7998 | 0 | 1.0157 | 78.6243 | 0.13008 | 1.7007
2014-07-29 12:04 | -1 | 0 | 0 | 0 | 0 | 0 | 76.276 | 14.3276 | -0.34 | 74.1762 | 0.22501 | 14.5526 | 75.254 | -0.414 | 14.3126 | 0.025999 | 0 | 1 | 1 | 0.15 | 0 | 0.7998 | 0 | 1.0157 | 78.6243 | 0.12217 | 1.5972
2014-07-29 12:04 | -1 | 0 | 0 | 0 | 0 | 0 | 76.276 | 14.3276 | -0.34 | 74.1762 | 0.22501 | 14.5526 | 75.254 | -0.414 | 14.3131 | 0.025999 | 0 | 1 | 1 | 0.15 | 0 | 1 | 0 | 1.0157 | 78.6243 | 0.13265 | 1.7343
2014-07-29 12:04 | -1 | 0 | 0 | 0 | 0 | 0 | 76.276 | 14.3276 | -0.34 | 74.1762 | 0.22501 | 14.5526 | 75.254 | -0.419 | 14.3128 | 0.024 | 0 | 1 | 1 | 0.15 | 0 | 0.7998 | 0 | 1.0157 | 78.6243 | 0.12752 | 1.6672
2014-07-29 12:04 | -1 | 0 | 0 | 0 | 0 | 0 | 76.276 | 14.3276 | -0.34 | 74.0414 | 0.22501 | 14.5476 | 75.254 | -0.415 | 14.3128 | 0.023001 | 0 | 1 | 1 | 0.15 | 0 | 0.7998 | 0 | 1.0154 | 78.5723 | 0.12484 | 1.6322
2014-07-29 12:05 | -1 | 0 | 0 | 0 | 0 | 0 | 76.293 | 14.328 | -0.33501 | 74.3109 | 0.22501 | 14.548 | 75.254 | -0.417 | 14.3134 | 0.021999 | 0 | 1 | 1 | 0.15 | 0 | 1 | 0 | 1.0154 | 78.5893 | 0.12217 | 1.5972
2014-07-29 12:05 | -1 | 0 | 0 | 0 | 0 | 0 | 76.293 | 14.328 | -0.33501 | 74.1762 | 0.22501 | 14.548 | 75.254 | -0.401 | 14.3133 | 0.021999 | 0 | 1 | 1 | 0.15 | 0 | 1 | 0 | 1.0154 | 78.5893 | 0.12217 | 1.5972
2014-07-29 12:05 | -1 | 0 | 0 | 0 | 0 | 0 | 76.293 | 14.328 | -0.33501 | 74.1762 | 0.22501 | 14.548 | 75.254 | -0.402 | 14.3132 | 0.027 | 0 | 1 | 1 | 0.15 | 0 | 0.6001 | 0 | 1.0154 | 78.5893 | 0.13532 | 1.7692
2014-07-29 12:05 | -1 | 0 | 0 | 0 | 0 | 0 | 76.293 | 14.328 | -0.33501 | 74.1762 | 0.22501 | 14.548 | 75.254 | -0.413 | 14.3131 | 0.028 | 0 | 1 | 1 | 0.15 | 0 | 0.6001 | 0 | 1.0154 | 78.5893 | 0.1378 | 1.8016
2014-07-29 12:05 | -1 | 0 | 0 | 0 | 0 | 0 | 76.293 | 14.328 | -0.33501 | 74.1762 | 0.22501 | 14.548 | 75.254 | -0.411 | 14.313 | 0.025999 | 0 | 1 | 1 | 0.15 | 0 | 0.7998 | 0 | 1.0154 | 78.5893 | 0.13265 | 1.7343
2014-07-29 12:05 | -1 | 0 | 0 | 0 | 0 | 0 | 76.3016 | 14.328 | -0.33501 | 74.1762 | 0.22 | 14.548 | 75.254 | -0.419 | 14.3134 | 0.027 | 0 | 1 | 1 | 0.15 | 0 | 0.7998 | 0 | 1.0154 | 78.598 | 0.13533 | 1.7692
2014-07-29 12:05 | -1 | 0 | 0 | 0 | 0 | 0 | 76.3016 | 14.328 | -0.33501 | 74.1762 | 0.22 | 14.553 | 75.1192 | -0.422 | 14.3134 | 0.024 | 0 | 1 | 1 | 0.15 | 0 | 1 | 0 | 1.0157 | 78.6499 | 0.1301 | 1.7009
2014-07-29 12:05 | -1 | 0 | 0 | 0 | 0 | 0 | 76.3016 | 14.328 | -0.33501 | 74.3109 | 0.22501 | 14.548 | 75.254 | -0.415 | 14.3133 | 0.025999 | 0 | 1 | 1 | 0.15 | 0 | 1 | 0 | 1.0154 | 78.598 | 0.13265 | 1.7343
2014-07-29 12:05 | -1 | 0 | 0 | 0 | 0 | 0 | 76.3016 | 14.328 | -0.33501 | 74.3109 | 0.22 | 14.548 | 75.254 | -0.405 | 14.3131 | 0.024 | 0 | 1 | 1 | 0.15 | 0 | 1 | 0 | 1.0154 | 78.598 | 0.12752 | 1.6672
2014-07-29 12:05 | -1 | 0 | 0 | 0 | 0 | 0 | 76.3016 | 14.328 | -0.33501 | 74.3109 | 0.22 | 14.548 | 75.254 | -0.411 | 14.3129 | 0.025 | 0 | 1 | 1 | 0.15 | 0 | 0.7998 | 0 | 1.0154 | 78.598 | 0.13008 | 1.7006
2014-07-29 12:05 | -1 | 0 | 0 | 0 | 0 | 0 | 76.3358 | 14.3276 | -0.33501 | 74.1762 | 0.22501 | 14.5526 | 75.254 | -0.41 | 14.3126 | 0.023001 | 0 | 1 | 1 | 0.15 | 0 | 0.7998 | 0 | 1.0157 | 78.6844 | 0.12484 | 1.6322
2014-07-29 12:05 | -1 | 0 | 0 | 0 | 0 | 0 | 76.3358 | 14.3276 | -0.33501 | 74.1762 | 0.22501 | 14.5476 | 75.1192 | -0.408 | 14.3125 | 0.023001 | 0 | 1 | 1 | 0.15 | 0 | 0.7998 | 0 | 1.0154 | 78.6324 | 0.12486 | 1.6324
2014-07-29 12:05 | -1 | 0 | 0 | 0 | 0 | 0 | 76.3358 | 14.3276 | -0.33501 | 74.3109 | 0.22 | 14.5476 | 75.254 | -0.417 | 14.3125 | 0.025 | 0 | 1 | 1 | 0.15 | 0 | 0.7998 | 0 | 1.0154 | 78.6324 | 0.13008 | 1.7006
2014-07-29 12:05 | -1 | 0 | 0 | 0 | 0 | 0 | 76.3358 | 14.3276 | -0.33501 | 74.3109 | 0.22 | 14.5476 | 75.254 | -0.406 | 14.3126 | 0.024 | 0 | 1 | 1 | 0.15 | 0 | 0.7998 | 0 | 1.0154 | 78.6324 | 0.12752 | 1.6672
2014-07-29 12:05 | -1 | 0 | 0 | 0 | 0 | 0 | 76.3358 | 14.3276 | -0.33501 | 74.2211 | 0.22501 | 14.5476 | 75.2989 | -0.402 | 14.3128 | 0.025 | 0 | 1 | 1 | 0.15 | 0 | 0.7998 | 0 | 1.0154 | 78.6324 | 0.13007 | 1.7006
2014-07-29 12:05 | -1 | 0 | 0 | 0 | 0 | 0 | 76.3529 | 14.328 | -0.34 | 74.2211 | 0.22501 | 14.553 | 75.2989 | -0.405 | 14.3131 | 0.025 | 0 | 1 | 1 | 0.15 | 0 | 0.7998 | 0 | 1.0157 | 78.7014 | 0.13007 | 1.7006
2014-07-29 12:05 | -1 | 0 | 0 | 0 | 0 | 0 | 76.3529 | 14.328 | -0.34 | 74.2211 | 0.22 | 14.548 | 75.2989 | -0.424 | 14.3142 | 0.024 | 0 | 1 | 1 | 0.15 | 0 | 0.7998 | 0 | 1.0154 | 78.6494 | 0.12752 | 1.6672
2014-07-29 12:05 | -1 | 0 | 0 | 0 | 0 | 0 | 76.3529 | 14.328 | -0.34 | 74.2211 | 0.22 | 14.553 | 75.2989 | -0.403 | 14.3134 | 0.023001 | 0 | 1 | 1 | 0.15 | 0 | 0.7998 | 0 | 1.0157 | 78.7014 | 0.12484 | 1.6321
2014-07-29 12:05 | -1 | 0 | 0 | 0 | 0 | 0 | 76.3529 | 14.328 | -0.34 | 74.2211 | 0.22501 | 14.553 | 75.2989 | -0.4 | 14.3138 | 0.027 | 0 | 1 | 1 | 0.15 | 0 | 1 | 0 | 1.0157 | 78.7014 | 0.13532 | 1.7692
2014-07-29 12:05 | -1 | 0 | 0 | 0 | 0 | 0 | 76.3529 | 14.328 | -0.34 | 74.2211 | 0.22 | 14.553 | 75.2989 | -0.407 | 14.3135 | 0.025999 | 0 | 1 | 1 | 0.15 | 0 | 0.7998 | 0 | 1.0157 | 78.7014 | 0.13265 | 1.7342
2014-07-29 12:06 | -1 | 0 | 0 | 0 | 0 | 0 | 76.3956 | 14.328 | -0.34 | 74.3558 | 0.22501 | 14.553 | 75.2989 | -0.396 | 14.3139 | 0.025 | 0 | 1 | 1 | 0.15 | 0 | 1 | 0 | 1.0157 | 78.7444 | 0.13008 | 1.7006
2014-07-29 12:06 | -1 | 0 | 0 | 0 | 0 | 0 | 76.3956 | 14.328 | -0.34 | 74.2211 | 0.22501 | 14.553 | 75.2989 | -0.405 | 14.3131 | 0.025 | 0 | 1 | 1 | 0.15 | 0 | 0.7998 | 0 | 1.0157 | 78.7444 | 0.13265 | 1.7342
2014-07-29 12:06 | -1 | 0 | 0 | 0 | 0 | 0 | 76.3956 | 14.328 | -0.34 | 74.266 | 0.22501 | 14.553 | 75.2989 | -0.413 | 14.3138 | 0.024 | 0 | 1 | 1 | 0.15 | 0 | 0.7998 | 0 | 1.0157 | 78.7444 | 0.12752 | 1.6672
2014-07-29 12:06 | -1 | 0 | 0 | 0 | 0 | 0 | 76.3956 | 14.328 | -0.34 | 74.4007 | 0.22501 | 14.548 | 75.3438 | -0.394 | 14.3144 | 0.023001 | 0 | 1 | 1 | 0.15 | 0 | 1 | 0 | 1.0154 | 78.6924 | 0.12484 | 1.6321
2014-07-29 12:06 | -1 | 0 | 0 | 0 | 0 | 0 | 76.3956 | 14.328 | -0.34 | 74.4007 | 0.22501 | 14.558 | 75.3438 | -0.403 | 14.3137 | 0.024 | 0 | 1 | 1 | 0.15 | 0 | 0.7998 | 0 | 1.0161 | 78.7962 | 0.12751 | 1.6671
2014-07-29 12:06 | -1 | 0 | 0 | 0 | 0 | 0 | 76.4128 | 14.328 | -0.34 | 74.3558 | 0.22501 | 14.553 | 75.4336 | -0.388 | 14.314 | 0.025999 | 0 | 1 | 1 | 0.15 | 0 | 0.7998 | 0 | 1.0157 | 78.7616 | 0.14021 | 1.8331
2014-07-29 12:06 | -1 | 0 | 0 | 0 | 0 | 0 | 76.4128 | 14.328 | -0.34 | 74.2211 | 0.23 | 14.553 | 75.2989 | -0.394 | 14.3137 | 0.027 | 0 | 1 | 1 | 0.15 | 0 | 0.7998 | 0 | 1.0157 | 78.7616 | 0.13532 | 1.7692
2014-07-29 12:06 | -1 | 0 | 0 | 0 | 0 | 0 | 76.4128 | 14.328 | -0.34 | 74.3558 | 0.22501 | 14.553 | 75.2989 | -0.406 | 14.3134 | 0.024 | 0 | 1 | 1 | 0.15 | 0 | 0.7998 | 0 | 1.0157 | 78.7616 | 0.12752 | 1.6671
2014-07-29 12:06 | -1 | 0 | 0 | 0 | 0 | 0 | 76.4128 | 14.328 | -0.34 | 74.4007 | 0.22501 | 14.553 | 75.4785 | -0.397 | 14.3133 | 0.025 | 0 | 1 | 1 | 0.15 | 0 | 1 | 0 | 1.0157 | 78.7616 | 0.13005 | 1.7003
2014-07-29 12:06 | -1 | 0 | 0 | 0 | 0 | 0 | 76.4128 | 14.328 | -0.34 | 74.4007 | 0.22501 | 14.553 | 75.4785 | -0.407 | 14.3139 | 0.024 | 0 | 1 | 1 | 0.15 | 0 | 1 | 0 | 1.0157 | 78.7616 | 0.12482 | 1.6319
2014-07-29 12:06 | -1 | 0 | 0 | 0 | 0 | 0 | 76.4298 | 14.3272 | -0.34 | 74.4007 | 0.22501 | 14.5523 | 75.4785 | -0.398 | 14.3128 | 0.025 | 0 | 1 | 1 | 0.15 | 0 | 0.7998 | 0 | 1.0157 | 78.7788 | 0.13005 | 1.7003
2014-07-29 12:06 | -1 | 0 | 0 | 0 | 0 | 0 | 76.4298 | 14.3272 | -0.34 | 74.4007 | 0.22501 | 14.5572 | 75.3438 | -0.399 | 14.3129 | 0.025 | 0 | 1 | 1 | 0.15 | 0 | 0.7998 | 0 | 1.0161 | 78.8307 | 0.13007 | 1.7005
2014-07-29 12:06 | -1 | 0 | 0 | 0 | 0 | 0 | 76.4298 | 14.3272 | -0.34 | 74.5354 | 0.22501 | 14.5523 | 75.4785 | -0.403 | 14.3127 | 0.025 | 0 | 1 | 1 | 0.15 | 0 | 0.7998 | 0 | 1.0157 | 78.7788 | 0.13005 | 1.7003
2014-07-29 12:06 | -1 | 0 | 0 | 0 | 0 | 0 | 76.4298 | 14.3272 | -0.34 | 74.4007 | 0.22501 | 14.5523 | 75.4785 | -0.41 | 14.3126 | 0.025 | 0 | 1 | 1 | 0.15 | 0 | 0.7998 | 0 | 1.0157 | 78.7788 | 0.13005 | 1.7003
2014-07-29 12:06 | -1 | 0 | 0 | 0 | 0 | 0 | 76.4298 | 14.3272 | -0.34 | 74.4007 | 0.22501 | 14.5572 | 75.4785 | -0.402 | 14.3123 | 0.023001 | 0 | 1 | 1 | 0.15 | 0 | 1 | 0 | 1.0161 | 78.8307 | 0.12214 | 1.5968
2014-07-29 12:06 | -1 | 0 | 0 | 0 | 0 | 0 | 76.4555 | 14.3276 | -0.34 | 74.4007 | 0.23 | 14.5526 | 75.4785 | -0.398 | 14.3143 | 0.021 | 0 | 1 | 1 | 0.15 | 0 | 1 | 0 | 1.0157 | 78.8046 | 0.11928 | 1.5595
2014-07-29 12:06 | -1 | 0 | 0 | 0 | 0 | 0 | 76.4555 | 14.3276 | -0.34 | 74.4007 | 0.22501 | 14.5526 | 75.4785 | -0.415 | 14.3134 | 0.02 | 0 | 1 | 1 | 0.15 | 0 | 0.7998 | 0 | 1.0157 | 78.8046 | 0.11649 | 1.5229
2014-07-29 12:06 | -1 | 0 | 0 | 0 | 0 | 0 | 76.4555 | 14.3276 | -0.34 | 74.5354 | 0.23 | 14.5526 | 75.4785 | -0.354 | 14.316 | 0.025999 | 0 | 1 | 1 | 0.15 | 0 | 1 | 0 | 1.0157 | 78.8046 | 0.13264 | 1.7341
2014-07-29 12:06 | -1 | 0 | 0 | 0 | 0 | 0 | 76.4555 | 14.3276 | -0.34 | 74.4456 | 0.23 | 14.5526 | 75.5238 | -0.395 | 14.3156 | 0.025 | 0 | 1 | 1 | 0.15 | 0 | 0.7998 | 0 | 1.0157 | 78.8046 | 0.13263 | 1.734
2014-07-29 12:06 | -1 | 0 | 0 | 0 | 0 | 0 | 76.4555 | 14.3276 | -0.34 | 74.5803 | 0.22501 | 14.5576 | 75.5238 | -0.364 | 14.3146 | 0.025 | 0 | 1 | 1 | 0.15 | 0 | 1 | 0 | 1.0161 | 78.8564 | 0.13012 | 1.7011
2014-07-29 12:07 | -1 | 0 | 0 | 0 | 0 | 0 | 76.4897 | 14.3272 | -0.34 | 74.5803 | 0.23 | 14.5572 | 75.6561 | -0.372 | 14.3141 | 0.025 | 0 | 1 | 1 | 0.15 | 0 | 1 | 0 | 1.0161 | 78.8908 | 0.13004 | 1.7001
2014-07-29 12:07 | -1 | 0 | 0 | 0 | 0 | 0 | 76.4897 | 14.3272 | -0.34 | 74.4007 | 0.23 | 14.5623 | 75.4785 | -0.35 | 14.3147 | 0.025999 | 0 | 1 | 1 | 0.15 | 0 | 1 | 0 | 1.0164 | 78.9427 | 0.1275 | 1.6669
2014-07-29 12:07 | -1 | 0 | 0 | 0 | 0 | 0 | 76.4897 | 14.3272 | -0.34 | 74.4007 | 0.23 | 14.5572 | 75.4785 | -0.377 | 14.3139 | 0.025999 | 0 | 1 | 1 | 0.15 | 0 | 0.7998 | 0 | 1.0161 | 78.8908 | 0.13263 | 1.734
2014-07-29 12:07 | -1 | 0 | 0 | 0 | 0 | 0 | 76.4897 | 14.3272 | -0.34 | 74.4007 | 0.23 | 14.5572 | 75.4785 | -0.401 | 14.3136 | 0.023001 | 0 | 1 | 1 | 0.15 | 0 | 0.7998 | 0 | 1.0161 | 78.8908 | 0.13006 | 1.7003
2014-07-29 12:07 | -1 | 0 | 0 | 0 | 0 | 0 | 76.4897 | 14.3272 | -0.34 | 74.4456 | 0.235 | 14.5623 | 75.5238 | -0.385 | 14.3135 | 0.024 | 0 | 1 | 1 | 0.15 | 0 | 0.7998 | 0 | 1.0164 | 78.9427 | 0.12749 | 1.6668
2014-07-29 12:07 | -1 | 0 | 0 | 0 | 0 | 0 | 76.4982 | 14.328 | -0.34 | 74.5803 | 0.235 | 14.563 | 75.5238 | -0.362 | 14.3145 | 0.023001 | 0 | 1 | 1 | 0.15 | 0 | 0.7998 | 0 | 1.0164 | 78.9512 | 0.12482 | 1.6319
2014-07-29 12:07 | -1 | 0 | 0 | 0 | 0 | 0 | 76.4982 | 14.328 | -0.34 | 74.5803 | 0.235 | 14.563 | 75.6561 | -0.38 | 14.3146 | 0.023001 | 0 | 1 | 1 | 0.15 | 0 | 0.7998 | 0 | 1.0164 | 78.9512 | 0.1248 | 1.6317
2014-07-29 12:07 | -1 | 0 | 0 | 0 | 0 | 0 | 76.4982 | 14.328 | -0.34 | 74.4456 | 0.235 | 14.563 | 75.5238 | -0.374 | 14.3137 | 0.025 | 0 | 1 | 1 | 0.15 | 0 | 0.7998 | 0 | 1.0164 | 78.9512 | 0.13005 | 1.7003
2014-07-29 12:07 | -1 | 0 | 0 | 0 | 0 | 0 | 76.4982 | 14.328 | -0.34 | 74.4456 | 0.23 | 14.568 | 75.6561 | -0.388 | 14.3138 | 0.028 | 0 | 1 | 1 | 0.15 | 0 | 0.7998 | 0 | 1.0168 | 79.0031 | 0.13528 | 1.7686
2014-07-29 12:07 | -1 | 0 | 0 | 0 | 0 | 0 | 76.4982 | 14.328 | -0.34 | 74.5803 | 0.235 | 14.563 | 75.5238 | -0.392 | 14.3137 | 0.028 | 0 | 1 | 1 | 0.15 | 0 | 0.7998 | 0 | 1.0164 | 78.9512 | 0.13777 | 1.8012
2014-07-29 12:07 | -1 | 0 | 0 | 0 | 0 | 0 | 76.5068 | 14.3276 | -0.34 | 74.5803 | 0.24001 | 14.5626 | 75.6561 | -0.399 | 14.3131 | 0.025999 | 0 | 1 | 1 | 0.15 | 0 | 1 | 0 | 1.0164 | 78.9598 | 0.1326 | 1.7336
2014-07-29 12:07 | -1 | 0 | 0 | 0 | 0 | 0 | 76.5068 | 14.3276 | -0.34 | 74.5803 | 0.235 | 14.5626 | 75.6561 | -0.399 | 14.3128 | 0.024 | 0 | 1 | 1 | 0.15 | 0 | 0.7998 | 0 | 1.0164 | 78.9598 | 0.13003 | 1.7
2014-07-29 12:07 | -1 | 0 | 0 | 0 | 0 | 0 | 76.5068 | 14.3276 | -0.34 | 74.4456 | 0.235 | 14.5626 | 75.6561 | -0.395 | 14.3142 | 0.025 | 0 | 1 | 1 | 0.15 | 0 | 0.7998 | 0 | 1.0164 | 78.9598 | 0.13004 | 1.7001
2014-07-29 12:07 | -1 | 0 | 0 | 0 | 0 | 0 | 76.5068 | 14.3276 | -0.34 | 74.5803 | 0.235 | 14.5626 | 75.6561 | -0.384 | 14.3133 | 0.024 | 0 | 1 | 1 | 0.15 | 0 | 1 | 0 | 1.0164 | 78.9598 | 0.12747 | 1.6666
2014-07-29 12:07 | -1 | 0 | 0 | 0 | 0 | 0 | 76.5068 | 14.3276 | -0.34 | 74.4456 | 0.235 | 14.5626 | 75.6561 | -0.401 | 14.3138 | 0.025 | 0 | 1 | 1 | 0.15 | 0 | 1 | 0 | 1.0164 | 78.9598 | 0.13261 | 1.7337
2014-07-29 12:07 | -1 | 0 | 0 | 0 | 0 | 0 | 76.5496 | 14.328 | -0.34 | 74.5803 | 0.235 | 14.563 | 75.6561 | -0.384 | 14.3156 | 0.025999 | 0 | 1 | 1 | 0.15 | 0 | 0.7998 | 0 | 1.0164 | 79.0028 | 0.13261 | 1.7338
2014-07-29 12:07 | -1 | 0 | 0 | 0 | 0 | 0 | 76.5496 | 14.328 | -0.34 | 74.5803 | 0.235 | 14.563 | 75.6561 | -0.38 | 14.3139 | 0.024 | 0 | 1 | 1 | 0.15 | 0 | 0.7998 | 0 | 1.0164 | 79.0028 | 0.13004 | 1.7001
2014-07-29 12:07 | -1 | 0 | 0 | 0 | 0 | 0 | 76.5496 | 14.328 | -0.34 | 74.5803 | 0.23 | 14.563 | 75.6561 | -0.408 | 14.3135 | 0.025999 | 0 | 1 | 1 | 0.15 | 0 | 0.7998 | 0 | 1.0164 | 79.0028 | 0.1326 | 1.7337
2014-07-29 12:07 | -1 | 0 | 0 | 0 | 0 | 0 | 76.5496 | 14.328 | -0.34 | 74.5803 | 0.235 | 14.563 | 75.6561 | -0.402 | 14.3131 | 0.025999 | 0 | 1 | 1 | 0.15 | 0 | 0.7998 | 0 | 1.0164 | 79.0028 | 0.1326 | 1.7336
2014-07-29 12:07 | -1 | 0 | 0 | 0 | 0 | 0 | 76.5496 | 14.328 | -0.34 | 74.5803 | 0.235 | 14.563 | 75.6561 | -0.363 | 14.3129 | 0.024 | 0 | 1 | 1 | 0.15 | 0 | 1 | 0 | 1.0164 | 79.0028 | 0.12747 | 1.6666
2014-07-29 12:08 | -1 | 0 | 0 | 0 | 0 | 0 | 76.541 | 14.328 | -0.34 | 74.5803 | 0.235 | 14.563 | 75.6561 | -0.372 | 14.3145 | 0.025999 | 0 | 1 | 1 | 0.15 | 0 | 0.7998 | 0 | 1.0164 | 78.9942 | 0.13261 | 1.7337
2014-07-29 12:08 | -1 | 0 | 0 | 0 | 0 | 0 | 76.541 | 14.328 | -0.34 | 74.5803 | 0.24001 | 14.563 | 75.7883 | -0.383 | 14.3136 | 0.027 | 0 | 1 | 1 | 0.15 | 0 | 0.7998 | 0 | 1.0164 | 78.9942 | 0.13526 | 1.7684
2014-07-29 12:08 | -1 | 0 | 0 | 0 | 0 | 0 | 76.541 | 14.328 | -0.34 | 74.5803 | 0.235 | 14.563 | 75.6561 | -0.391 | 14.3134 | 0.025 | 0 | 1 | 1 | 0.15 | 0 | 0.7998 | 0 | 1.0164 | 78.9942 | 0.13003 | 1.7001
2014-07-29 12:08 | -1 | 0 | 0 | 0 | 0 | 0 | 76.541 | 14.328 | -0.34 | 74.5803 | 0.235 | 14.563 | 75.6561 | -0.406 | 14.3138 | 0.024 | 0 | 1 | 1 | 0.15 | 0 | 0.7998 | 0 | 1.0164 | 78.9942 | 0.12748 | 1.6666
2014-07-29 12:08 | -1 | 0 | 0 | 0 | 0 | 0 | 76.541 | 14.328 | -0.34 | 74.5803 | 0.235 | 14.563 | 75.7883 | -0.404 | 14.3138 | 0.025 | 0 | 1 | 1 | 0.15 | 0 | 0.7998 | 0 | 1.0164 | 78.9942 | 0.13002 | 1.6999
2014-07-29 12:08 | -1 | 0 | 0 | 0 | 0 | 0 | 76.5239 | 14.3276 | -0.34 | 74.5803 | 0.235 | 14.5626 | 75.6561 | -0.405 | 14.3132 | 0.025 | 0 | 1 | 1 | 0.15 | 0 | 0.7998 | 0 | 1.0164 | 78.9771 | 0.12747 | 1.6666
2014-07-29 12:08 | -1 | 0 | 0 | 0 | 0 | 0 | 76.5239 | 14.3276 | -0.34 | 74.5803 | 0.235 | 14.5626 | 75.7883 | -0.403 | 14.3137 | 0.025 | 0 | 1 | 1 | 0.15 | 0 | 0.7998 | 0 | 1.0164 | 78.9771 | 0.13002 | 1.6999
2014-07-29 12:08 | -1 | 0 | 0 | 0 | 0 | 0 | 76.5239 | 14.3276 | -0.34 | 74.5354 | 0.235 | 14.5626 | 75.7442 | -0.404 | 14.3133 | 0.023001 | 0 | 1 | 1 | 0.15 | 0 | 1 | 0 | 1.0164 | 78.9771 | 0.12479 | 1.6315
2014-07-29 12:08 | -1 | 0 | 0 | 0 | 0 | 0 | 76.5239 | 14.3276 | -0.34 | 74.5354 | 0.23 | 14.5576 | 75.612 | -0.403 | 14.3125 | 0.025 | 0 | 1 | 1 | 0.15 | 0 | 1 | 0 | 1.0161 | 78.9251 | 0.13003 | 1.7001
2014-07-29 12:08 | -1 | 0 | 0 | 0 | 0 | 0 | 76.5239 | 14.3276 | -0.34 | 74.5354 | 0.235 | 14.5626 | 75.612 | -0.41 | 14.313 | 0.024 | 0 | 1 | 1 | 0.15 | 0 | 0.7998 | 0 | 1.0164 | 78.9771 | 0.12748 | 1.6666
2014-07-29 12:08 | -1 | 0 | 0 | 0 | 0 | 0 | 76.5239 | 14.328 | -0.34 | 74.5803 | 0.235 | 14.563 | 75.6561 | -0.412 | 14.3129 | 0.023001 | 0 | 1 | 1 | 0.15 | 0 | 0.6001 | 0 | 1.0164 | 78.9771 | 0.1248 | 1.6316
2014-07-29 12:08 | -1 | 0 | 0 | 0 | 0 | 0 | 76.5239 | 14.328 | -0.34 | 74.5803 | 0.23 | 14.563 | 75.7883 | -0.398 | 14.3137 | 0.025 | 0 | 1 | 1 | 0.15 | 0 | 0.6001 | 0 | 1.0164 | 78.9771 | 0.13002 | 1.6999
2014-07-29 12:08 | -1 | 0 | 0 | 0 | 0 | 0 | 76.5239 | 14.328 | -0.34 | 74.5803 | 0.235 | 14.563 | 75.7883 | -0.391 | 14.3137 | 0.025 | 0 | 1 | 1 | 0.15 | 0 | 0.7998 | 0 | 1.0164 | 78.9771 | 0.13002 | 1.6999
2014-07-29 12:08 | -1 | 0 | 0 | 0 | 0 | 0 | 76.5239 | 14.328 | -0.34 | 74.5803 | 0.23 | 14.558 | 75.6561 | -0.41 | 14.314 | 0.021999 | 0 | 1 | 1 | 0.15 | 0 | 0.6001 | 0 | 1.0161 | 78.9251 | 0.1248 | 1.6317
2014-07-29 12:08 | -1 | 0 | 0 | 0 | 0 | 0 | 76.5239 | 14.328 | -0.34 | 74.4456 | 0.235 | 14.563 | 75.7883 | -0.42 | 14.313 | 0.025 | 0 | 1 | 1 | 0.15 | 0 | 0.6001 | 0 | 1.0164 | 78.9771 | 0.13002 | 1.6998
2014-07-29 12:08 | -1 | 0 | 0 | 0 | 0 | 0 | 76.5239 | 14.328 | -0.34 | 74.4456 | 0.23 | 14.558 | 75.6561 | -0.417 | 14.313 | 0.025999 | 0 | 1 | 1 | 0.15 | 0 | 1 | 0 | 1.0161 | 78.9251 | 0.13003 | 1.7
2014-07-29 12:08 | -1 | 0 | 0 | 0 | 0 | 0 | 76.5239 | 14.328 | -0.34 | 74.5803 | 0.23 | 14.558 | 75.6561 | -0.401 | 14.3135 | 0.025 | 0 | 1 | 1 | 0.15 | 0 | 0.7998 | 0 | 1.0161 | 78.9251 | 0.13003 | 1.7001
2014-07-29 12:08 | -1 | 0 | 0 | 0 | 0 | 0 | 76.5239 | 14.328 | -0.34 | 74.5803 | 0.23 | 14.558 | 75.7883 | -0.392 | 14.3142 | 0.023001 | 0 | 1 | 1 | 0.15 | 0 | 0.6001 | 0 | 1.0161 | 78.9251 | 0.12746 | 1.6664
2014-07-29 12:08 | -1 | 0 | 0 | 0 | 0 | 0 | 76.5239 | 14.328 | -0.34 | 74.4456 | 0.23 | 14.558 | 75.7883 | -0.391 | 14.314 | 0.024 | 0 | 1 | 1 | 0.15 | 0 | 0.6001 | 0 | 1.0161 | 78.9251 | 0.12746 | 1.6664
2014-07-29 12:08 | -1 | 0 | 0 | 0 | 0 | 0 | 76.5239 | 14.328 | -0.34 | 74.5803 | 0.22501 | 14.558 | 75.7883 | -0.388 | 14.3137 | 0.025 | 0 | 1 | 1 | 0.15 | 0 | 0.7998 | 0 | 1.0161 | 78.9251 | 0.12746 | 1.6664
2014-07-29 12:09 | -1 | 0 | 0 | 0 | 0 | 0 | 76.5154 | 14.328 | -0.34 | 74.5803 | 0.23 | 14.558 | 75.6561 | -0.401 | 14.3133 | 0.025 | 0 | 1 | 1 | 0.15 | 0 | 0.6001 | 0 | 1.0161 | 78.9164 | 0.13003 | 1.7001
2014-07-29 12:09 | -1 | 0 | 0 | 0 | 0 | 0 | 76.5154 | 14.328 | -0.34 | 74.4456 | 0.23 | 14.558 | 75.6561 | -0.41 | 14.3133 | 0.025 | 0 | 1 | 1 | 0.15 | 0 | 0.7998 | 0 | 1.0161 | 78.9164 | 0.13003 | 1.7001
2014-07-29 12:09 | -1 | 0 | 0 | 0 | 0 | 0 | 76.5154 | 14.328 | -0.34 | 74.5803 | 0.23 | 14.558 | 75.7883 | -0.426 | 14.3126 | 0.025 | 0 | 1 | 1 | 0.15 | 0 | 0.6001 | 0 | 1.0161 | 78.9164 | 0.13001 | 1.6998
2014-07-29 12:09 | -1 | 0 | 0 | 0 | 0 | 0 | 76.5154 | 14.328 | -0.34 | 74.5803 | 0.23 | 14.553 | 75.7883 | -0.417 | 14.3128 | 0.024 | 0 | 1 | 1 | 0.15 | 0 | 0.7998 | 0 | 1.0157 | 78.8646 | 0.12746 | 1.6664
2014-07-29 12:09 | -1 | 0 | 0 | 0 | 0 | 0 | 76.5154 | 14.328 | -0.34 | 74.4456 | 0.22501 | 14.558 | 75.7883 | -0.412 | 14.3133 | 0.024 | 0 | 1 | 1 | 0.15 | 0 | 0.6001 | 0 | 1.0161 | 78.9164 | 0.12746 | 1.6664
2014-07-29 12:09 | -1 | 0 | 0 | 0 | 0 | 0 | 76.4812 | 14.3272 | -0.34 | 74.5803 | 0.22501 | 14.5572 | 75.7883 | -0.42 | 14.3124 | 0.021999 | 0 | 1 | 1 | 0.15 | 0 | 0.6001 | 0 | 1.0161 | 78.8822 | 0.12211 | 1.5964
2014-07-29 12:09 | -1 | 0 | 0 | 0 | 0 | 0 | 76.4812 | 14.3272 | -0.34 | 74.6253 | 0.22501 | 14.5523 | 75.8323 | -0.412 | 14.3123 | 0.025 | 0 | 1 | 1 | 0.15 | 0 | 0.6001 | 0 | 1.0157 | 78.8304 | 0.13001 | 1.6997
2014-07-29 12:09 | -1 | 0 | 0 | 0 | 0 | 0 | 76.4812 | 14.3272 | -0.34 | 74.6253 | 0.22501 | 14.5523 | 75.8323 | -0.421 | 14.3123 | 0.025999 | 0 | 1 | 1 | 0.15 | 0 | 0.7998 | 0 | 1.0157 | 78.8304 | 0.13258 | 1.7333
2014-07-29 12:09 | -1 | 0 | 0 | 0 | 0 | 0 | 76.4812 | 14.3272 | -0.34 | 74.5803 | 0.22501 | 14.5523 | 75.7883 | -0.416 | 14.3123 | 0.023001 | 0 | 1 | 1 | 0.15 | 0 | 0.6001 | 0 | 1.0157 | 78.8304 | 0.12478 | 1.6314
2014-07-29 12:09 | -1 | 0 | 0 | 0 | 0 | 0 | 76.4641 | 14.3276 | -0.33501 | 74.5803 | 0.22501 | 14.5476 | 75.7883 | -0.416 | 14.3124 | 0.025 | 0 | 1 | 1 | 0.15 | 0 | 0.6001 | 0 | 1.0154 | 78.7611 | 0.13258 | 1.7334
2014-07-29 12:09 | -1 | 0 | 0 | 0 | 0 | 0 | 76.4641 | 14.3276 | -0.33501 | 74.7151 | 0.22501 | 14.5526 | 75.7883 | -0.408 | 14.3125 | 0.024 | 0 | 1 | 1 | 0.15 | 0 | 0.7998 | 0 | 1.0157 | 78.8132 | 0.13258 | 1.7334
2014-07-29 12:09 | -1 | 0 | 0 | 0 | 0 | 0 | 76.4641 | 14.3276 | -0.33501 | 74.5803 | 0.22501 | 14.5526 | 75.7883 | -0.402 | 14.3127 | 0.025 | 0 | 1 | 1 | 0.15 | 0 | 0.7998 | 0 | 1.0157 | 78.8132 | 0.13002 | 1.6998
2014-07-29 12:09 | -1 | 0 | 0 | 0 | 0 | 0 | 76.4641 | 14.3276 | -0.33501 | 74.5803 | 0.22501 | 14.5526 | 75.7883 | -0.405 | 14.3131 | 0.024 | 0 | 1 | 1 | 0.15 | 0 | 0.7998 | 0 | 1.0157 | 78.8132 | 0.12746 | 1.6664
2014-07-29 12:09 | -1 | 0 | 0 | 0 | 0 | 0 | 76.4641 | 14.3276 | -0.33501 | 74.7151 | 0.22501 | 14.5526 | 75.9205 | -0.404 | 14.3136 | 0.023001 | 0 | 1 | 1 | 0.15 | 0 | 0.7998 | 0 | 1.0157 | 78.8132 | 0.12477 | 1.6312
2014-07-29 12:09 | -1 | 0 | 0 | 0 | 0 | 0 | 76.4298 | 14.3272 | -0.34 | 74.5354 | 0.22501 | 14.5526 | 75.7442 | -0.41 | 14.3139 | 0.023001 | 0 | 1 | 1 | 0.15 | 0 | 0.7998 | 0 | 1.0157 | 78.8132 | 0.12745 | 1.6663
2014-07-29 12:09 | -1 | 0 | 0 | 0 | 0 | 0 | 76.4298 | 14.3272 | -0.34 | 74.5354 | 0.22501 | 14.5572 | 75.8764 | -0.399 | 14.3132 | 0.023001 | 0 | 1 | 1 | 0.15 | 0 | 0.7998 | 0 | 1.0161 | 78.8307 | 0.12477 | 1.6313
2014-07-29 12:09 | -1 | 0 | 0 | 0 | 0 | 0 | 76.4298 | 14.3272 | -0.34 | 74.5354 | 0.22501 | 14.5523 | 75.7442 | -0.38 | 14.3132 | 0.025 | 0 | 1 | 1 | 0.15 | 0 | 0.7998 | 0 | 1.0157 | 78.7788 | 0.13002 | 1.6999
2014-07-29 12:09 | -1 | 0 | 0 | 0 | 0 | 0 | 76.4298 | 14.3272 | -0.34 | 74.5803 | 0.23 | 14.5572 | 75.9205 | -0.369 | 14.313 | 0.025 | 0 | 1 | 1 | 0.15 | 0 | 0.7998 | 0 | 1.0161 | 78.8307 | 0.13257 | 1.7332
2014-07-29 12:09 | -1 | 0 | 0 | 0 | 0 | 0 | 76.4298 | 14.3272 | -0.34 | 74.5803 | 0.23 | 14.5572 | 75.9205 | -0.373 | 14.3132 | 0.025999 | 0 | 1 | 1 | 0.15 | 0 | 0.6001 | 0 | 1.0161 | 78.8307 | 0.13257 | 1.7332
2014-07-29 12:10 | -1 | 0 | 0 | 0 | 0 | 0 | 76.4213 | 14.3276 | -0.34 | 74.5354 | 0.23 | 14.5576 | 75.8764 | -0.392 | 14.3136 | 0.025999 | 0 | 1 | 1 | 0.15 | 0 | 0.6001 | 0 | 1.0161 | 78.8221 | 0.13258 | 1.7333
2014-07-29 12:10 | -1 | 0 | 0 | 0 | 0 | 0 | 76.4213 | 14.3276 | -0.34 | 74.5354 | 0.235 | 14.5626 | 75.8764 | -0.395 | 14.3134 | 0.025 | 0 | 1 | 1 | 0.15 | 0 | 0.6001 | 0 | 1.0164 | 78.8739 | 0.13001 | 1.6997
2014-07-29 12:10 | -1 | 0 | 0 | 0 | 0 | 0 | 76.4213 | 14.3276 | -0.34 | 74.5354 | 0.235 | 14.5576 | 75.8764 | -0.4 | 14.3133 | 0.025 | 0 | 1 | 1 | 0.15 | 0 | 0.6001 | 0 | 1.0161 | 78.8221 | 0.13001 | 1.6997
2014-07-29 12:10 | -1 | 0 | 0 | 0 | 0 | 0 | 76.4213 | 14.3276 | -0.34 | 74.4007 | 0.235 | 14.5626 | 75.8764 | -0.389 | 14.3137 | 0.023001 | 0 | 1 | 1 | 0.15 | 0 | 0.7998 | 0 | 1.0164 | 78.8739 | 0.12478 | 1.6313
2014-07-29 12:10 | -1 | 0 | 0 | 0 | 0 | 0 | 76.4213 | 14.3276 | -0.34 | 74.5354 | 0.235 | 14.5576 | 75.7442 | -0.403 | 14.3131 | 0.025 | 0 | 1 | 1 | 0.15 | 0 | 0.7998 | 0 | 1.0161 | 78.8221 | 0.13259 | 1.7335
2014-07-29 12:10 | -1 | 0 | 0 | 0 | 0 | 0 | 76.4042 | 14.3272 | -0.34 | 74.5354 | 0.23 | 14.5572 | 75.8764 | -0.394 | 14.3127 | 0.025 | 0 | 1 | 1 | 0.15 | 0 | 0.6001 | 0 | 1.0161 | 78.8049 | 0.13257 | 1.7333
2014-07-29 12:10 | -1 | 0 | 0 | 0 | 0 | 0 | 76.4042 | 14.3272 | -0.34 | 74.5354 | 0.23 | 14.5572 | 75.7442 | -0.403 | 14.3124 | 0.025999 | 0 | 1 | 1 | 0.15 | 0 | 0.7998 | 0 | 1.0161 | 78.8049 | 0.13259 | 1.7335
2014-07-29 12:10 | -1 | 0 | 0 | 0 | 0 | 0 | 76.4042 | 14.3272 | -0.34 | 74.5354 | 0.23 | 14.5572 | 75.8764 | -0.405 | 14.3126 | 0.024 | 0 | 1 | 1 | 0.15 | 0 | 0.7998 | 0 | 1.0161 | 78.8049 | 0.12745 | 1.6662
2014-07-29 12:10 | -1 | 0 | 0 | 0 | 0 | 0 | 76.4042 | 14.3272 | -0.34 | 74.4007 | 0.235 | 14.5572 | 75.7442 | -0.422 | 14.3126 | 0.024 | 0 | 1 | 1 | 0.15 | 0 | 0.6001 | 0 | 1.0161 | 78.8049 | 0.12746 | 1.6664
2014-07-29 12:10 | -1 | 0 | 0 | 0 | 0 | 0 | 76.4042 | 14.3272 | -0.34 | 74.4007 | 0.23 | 14.5572 | 75.7442 | -0.41 | 14.3126 | 0.023001 | 0 | 1 | 1 | 0.15 | 0 | 0.7998 | 0 | 1.0161 | 78.8049 | 0.12479 | 1.6314
2014-07-29 12:10 | -1 | 0 | 0 | 0 | 0 | 0 | 76.4128 | 14.3276 | -0.34 | 74.5354 | 0.23 | 14.5526 | 75.8764 | -0.421 | 14.313 | 0.023001 | 0 | 1 | 1 | 0.15 | 0 | 0.7998 | 0 | 1.0157 | 78.7617 | 0.12477 | 1.6313
2014-07-29 12:10 | -1 | 0 | 0 | 0 | 0 | 0 | 76.4128 | 14.3276 | -0.34 | 74.5354 | 0.23 | 14.5526 | 75.7442 | -0.398 | 14.3133 | 0.023001 | 0 | 1 | 1 | 0.15 | 0 | 0.6001 | 0 | 1.0157 | 78.7617 | 0.12479 | 1.6315
2014-07-29 12:10 | -1 | 0 | 0 | 0 | 0 | 0 | 76.4128 | 14.3276 | -0.34 | 74.5354 | 0.23 | 14.5526 | 75.8764 | -0.4 | 14.3131 | 0.024 | 0 | 1 | 1 | 0.15 | 0 | 0.7998 | 0 | 1.0157 | 78.7617 | 0.13001 | 1.6997
2014-07-29 12:10 | -1 | 0 | 0 | 0 | 0 | 0 | 76.4128 | 14.3276 | -0.34 | 74.5803 | 0.23 | 14.5526 | 75.7883 | -0.41 | 14.3133 | 0.023001 | 0 | 1 | 1 | 0.15 | 0 | 0.7998 | 0 | 1.0157 | 78.7617 | 0.12478 | 1.6314
2014-07-29 12:10 | -1 | 0 | 0 | 0 | 0 | 0 | 76.4128 | 14.3276 | -0.34 | 74.4456 | 0.23 | 14.5526 | 75.7883 | -0.399 | 14.3128 | 0.025 | 0 | 1 | 1 | 0.15 | 0 | 0.6001 | 0 | 1.0157 | 78.7617 | 0.12746 | 1.6664
2014-07-29 12:10 | -1 | 0 | 0 | 0 | 0 | 0 | 76.4213 | 14.3272 | -0.34 | 74.5803 | 0.22501 | 14.5523 | 75.9205 | -0.407 | 14.3126 | 0.023001 | 0 | 1 | 1 | 0.15 | 0 | 0.7998 | 0 | 1.0157 | 78.7702 | 0.12477 | 1.6312
2014-07-29 12:10 | -1 | 0 | 0 | 0 | 0 | 0 | 76.4213 | 14.3272 | -0.34 | 74.4456 | 0.22501 | 14.5523 | 75.9205 | -0.409 | 14.3125 | 0.025999 | 0 | 1 | 1 | 0.15 | 0 | 0.6001 | 0 | 1.0157 | 78.7702 | 0.12744 | 1.6662
2014-07-29 12:10 | -1 | 0 | 0 | 0 | 0 | 0 | 76.4213 | 14.3272 | -0.34 | 74.4456 | 0.22501 | 14.5523 | 75.9205 | -0.397 | 14.3129 | 0.025 | 0 | 1 | 1 | 0.15 | 0 | 0.7998 | 0 | 1.0157 | 78.7702 | 0.13257 | 1.7332
2014-07-29 12:10 | -1 | 0 | 0 | 0 | 0 | 0 | 76.4213 | 14.3272 | -0.34 | 74.5803 | 0.22501 | 14.5523 | 75.7883 | -0.404 | 14.3128 | 0.024 | 0 | 1 | 1 | 0.15 | 0 | 0.6001 | 0 | 1.0157 | 78.7702 | 0.12746 | 1.6664
2014-07-29 12:10 | -1 | 0 | 0 | 0 | 0 | 0 | 76.4213 | 14.3272 | -0.34 | 74.6253 | 0.22501 | 14.5523 | 75.8323 | -0.392 | 14.3132 | 0.024 | 0 | 1 | 1 | 0.15 | 0 | 0.7998 | 0 | 1.0157 | 78.7702 | 0.12745 | 1.6663
2014-07-29 12:11 | -1 | 0 | 0 | 0 | 0 | 0 | 76.447 | 14.3269 | -0.34 | 74.4905 | 0.22501 | 14.5519 | 75.9646 | -0.394 | 14.3123 | 0.025 | 0 | 1 | 1 | 0.15 | 0 | 0.7998 | 0 | 1.0157 | 78.7961 | 0.12999 | 1.6995
2014-07-29 12:11 | -1 | 0 | 0 | 0 | 0 | 0 | 76.447 | 14.3269 | -0.34 | 74.4456 | 0.22501 | 14.5519 | 75.9205 | -0.402 | 14.3122 | 0.024 | 0 | 1 | 1 | 0.15 | 0 | 0.6001 | 0 | 1.0157 | 78.7961 | 0.13 | 1.6996
2014-07-29 12:11 | -1 | 0 | 0 | 0 | 0 | 0 | 76.447 | 14.3269 | -0.34 | 74.4456 | 0.22 | 14.5519 | 75.7883 | -0.401 | 14.3119 | 0.024 | 0 | 1 | 1 | 0.15 | 0 | 0.6001 | 0 | 1.0157 | 78.7961 | 0.12745 | 1.6663
2014-07-29 12:11 | -1 | 0 | 0 | 0 | 0 | 0 | 76.447 | 14.3269 | -0.34 | 74.4456 | 0.22 | 14.5519 | 75.7883 | -0.419 | 14.3116 | 0.023001 | 0 | 1 | 1 | 0.15 | 0 | 0.6001 | 0 | 1.0157 | 78.7961 | 0.12478 | 1.6313
2014-07-29 12:11 | -1 | 0 | 0 | 0 | 0 | 0 | 76.447 | 14.3269 | -0.34 | 74.4905 | 0.22 | 14.5519 | 75.8323 | -0.414 | 14.3115 | 0.027 | 0 | 1 | 1 | 0.15 | 0 | 0.6001 | 0 | 1.0157 | 78.7961 | 0.13525 | 1.7682
2014-07-29 12:11 | -1 | 0 | 0 | 0 | 0 | 0 | 76.4384 | 14.3272 | -0.34 | 74.6253 | 0.22501 | 14.5473 | 75.8323 | -0.406 | 14.3124 | 0.025 | 0 | 1 | 1 | 0.15 | 0 | 0.7998 | 0 | 1.0154 | 78.7354 | 0.12745 | 1.6663
2014-07-29 12:11 | -1 | 0 | 0 | 0 | 0 | 0 | 76.4384 | 14.3272 | -0.34 | 74.6253 | 0.22 | 14.5523 | 75.8323 | -0.396 | 14.3127 | 0.023001 | 0 | 1 | 1 | 0.15 | 0 | 0.7998 | 0 | 1.0157 | 78.7874 | 0.12478 | 1.6313
2014-07-29 12:11 | -1 | 0 | 0 | 0 | 0 | 0 | 76.4384 | 14.3272 | -0.34 | 74.4905 | 0.22 | 14.5523 | 75.8323 | -0.4 | 14.3128 | 0.023001 | 0 | 1 | 1 | 0.15 | 0 | 0.6001 | 0 | 1.0157 | 78.7874 | 0.12745 | 1.6663
2014-07-29 12:11 | -1 | 0 | 0 | 0 | 0 | 0 | 76.4384 | 14.3272 | -0.34 | 74.4905 | 0.22 | 14.5473 | 75.9646 | -0.412 | 14.3124 | 0.025 | 0 | 1 | 1 | 0.15 | 0 | 0.6001 | 0 | 1.0154 | 78.7354 | 0.13256 | 1.7331
2014-07-29 12:11 | -1 | 0 | 0 | 0 | 0 | 0 | 76.4384 | 14.3272 | -0.34 | 74.4905 | 0.22501 | 14.5473 | 75.8323 | -0.406 | 14.3123 | 0.024 | 0 | 1 | 1 | 0.15 | 0 | 0.7998 | 0 | 1.0154 | 78.7354 | 0.12745 | 1.6663
2014-07-29 12:11 | -1 | 0 | 0 | 0 | 0 | 0 | 76.4812 | 14.3276 | -0.34 | 74.4905 | 0.22 | 14.5526 | 75.8323 | -0.411 | 14.3126 | 0.024 | 0 | 1 | 1 | 0.15 | 0 | 0.6001 | 0 | 1.0157 | 78.8304 | 0.12478 | 1.6313
2014-07-29 12:11 | -1 | 0 | 0 | 0 | 0 | 0 | 76.4812 | 14.3276 | -0.34 | 74.4905 | 0.22 | 14.5476 | 75.8323 | -0.419 | 14.3122 | 0.024 | 0 | 1 | 1 | 0.15 | 0 | 0.6001 | 0 | 1.0154 | 78.7784 | 0.12477 | 1.6313
2014-07-29 12:11 | -1 | 0 | 0 | 0 | 0 | 0 | 76.4812 | 14.3276 | -0.34 | 74.4007 | 0.22 | 14.5476 | 75.8764 | -0.415 | 14.3126 | 0.024 | 0 | 1 | 1 | 0.15 | 0 | 0.6001 | 0 | 1.0154 | 78.7784 | 0.13257 | 1.7333
2014-07-29 12:11 | -1 | 0 | 0 | 0 | 0 | 0 | 76.4812 | 14.3276 | -0.34 | 74.5354 | 0.22 | 14.5476 | 75.8764 | -0.422 | 14.3124 | 0.024 | 0 | 1 | 1 | 0.15 | 0 | 0.7998 | 0 | 1.0154 | 78.7784 | 0.12745 | 1.6662
2014-07-29 12:11 | -1 | 0 | 0 | 0 | 0 | 0 | 76.4812 | 14.3276 | -0.34 | 74.5354 | 0.22 | 14.5476 | 75.8764 | -0.416 | 14.3126 | 0.023001 | 0 | 1 | 1 | 0.15 | 0 | 0.3999 | 0 | 1.0154 | 78.7784 | 0.12477 | 1.6313
2014-07-29 12:11 | -1 | 0 | 0 | 0 | 0 | 0 | 76.5068 | 14.3272 | -0.34 | 74.5354 | 0.22 | 14.5473 | 75.7442 | -0.408 | 14.3126 | 0.024 | 0 | 1 | 1 | 0.15 | 0 | 0.7998 | 0 | 1.0154 | 78.8042 | 0.12746 | 1.6664
2014-07-29 12:11 | -1 | 0 | 0 | 0 | 0 | 0 | 76.5068 | 14.3272 | -0.34 | 74.5354 | 0.22 | 14.5473 | 75.8764 | -0.416 | 14.3124 | 0.024 | 0 | 1 | 1 | 0.15 | 0 | 0.6001 | 0 | 1.0154 | 78.8042 | 0.12745 | 1.6662
2014-07-29 12:11 | -1 | 0 | 0 | 0 | 0 | 0 | 76.5068 | 14.3272 | -0.34 | 74.5354 | 0.215 | 14.5473 | 75.8764 | -0.411 | 14.3129 | 0.023001 | 0 | 1 | 1 | 0.15 | 0 | 0.6001 | 0 | 1.0154 | 78.8042 | 0.12477 | 1.6313
2014-07-29 12:11 | -1 | 0 | 0 | 0 | 0 | 0 | 76.5068 | 14.3272 | -0.34 | 74.5354 | 0.22 | 14.5473 | 75.8764 | -0.402 | 14.3126 | 0.023001 | 0 | 1 | 1 | 0.15 | 0 | 0.6001 | 0 | 1.0154 | 78.8042 | 0.13 | 1.6997
2014-07-29 12:11 | -1 | 0 | 0 | 0 | 0 | 0 | 76.5068 | 14.3272 | -0.34 | 74.5354 | 0.22 | 14.5473 | 75.7442 | -0.403 | 14.3125 | 0.023001 | 0 | 1 | 1 | 0.15 | 0 | 0.6001 | 0 | 1.0154 | 78.8042 | 0.12478 | 1.6314
2014-07-29 12:12 | -1 | 0 | 0 | 0 | 0 | 0 | 76.5581 | 14.3276 | -0.34 | 74.4456 | 0.22 | 14.5426 | 75.9205 | -0.408 | 14.3126 | 0.021999 | 0 | 1 | 1 | 0.15 | 0 | 0.7998 | 0 | 1.015 | 78.8036 | 0.12209 | 1.5962
2014-07-29 12:12 | -1 | 0 | 0 | 0 | 0 | 0 | 76.5581 | 14.3276 | -0.34 | 74.7151 | 0.22 | 14.5476 | 75.9205 | -0.389 | 14.3129 | 0.023001 | 0 | 1 | 1 | 0.15 | 0 | 0.7998 | 0 | 1.0154 | 78.8556 | 0.12209 | 1.5962
2014-07-29 12:12 | -1 | 0 | 0 | 0 | 0 | 0 | 76.5581 | 14.3276 | -0.34 | 74.5803 | 0.22 | 14.5476 | 75.9205 | -0.396 | 14.3133 | 0.024 | 0 | 1 | 1 | 0.15 | 0 | 0.6001 | 0 | 1.0154 | 78.8556 | 0.12744 | 1.6662
2014-07-29 12:12 | -1 | 0 | 0 | 0 | 0 | 0 | 76.5581 | 14.3276 | -0.34 | 74.5803 | 0.22 | 14.5476 | 75.9205 | -0.394 | 14.3142 | 0.021999 | 0 | 1 | 1 | 0.15 | 0 | 0.7998 | 0 | 1.0154 | 78.8556 | 0.1221 | 1.5963
2014-07-29 12:12 | -1 | 0 | 0 | 0 | 0 | 0 | 76.5581 | 14.3276 | -0.34 | 74.5803 | 0.22 | 14.5476 | 75.9205 | -0.413 | 14.313 | 0.023001 | 0 | 1 | 1 | 0.15 | 0 | 0.6001 | 0 | 1.0154 | 78.8556 | 0.12209 | 1.5963
2014-07-29 12:12 | -1 | 0 | 0 | 0 | 0 | 0 | 76.5752 | 14.3276 | -0.34 | 74.5803 | 0.22 | 14.5476 | 75.9205 | -0.404 | 14.3129 | 0.021999 | 0 | 1 | 1 | 0.15 | 0 | 0.6001 | 0 | 1.0154 | 78.8728 | 0.12209 | 1.5963
2014-07-29 12:12 | -1 | 0 | 0 | 0 | 0 | 0 | 76.5752 | 14.3276 | -0.34 | 74.5803 | 0.22 | 14.5476 | 75.9205 | -0.414 | 14.3125 | 0.021 | 0 | 1 | 1 | 0.15 | 0 | 0.6001 | 0 | 1.0154 | 78.8728 | 0.11923 | 1.5588
2014-07-29 12:12 | -1 | 0 | 0 | 0 | 0 | 0 | 76.5752 | 14.3276 | -0.34 | 74.5803 | 0.22 | 14.5476 | 75.9205 | -0.419 | 14.3123 | 0.024 | 0 | 1 | 1 | 0.15 | 0 | 0.7998 | 0 | 1.0154 | 78.8728 | 0.12744 | 1.6661
2014-07-29 12:12 | -1 | 0 | 0 | 0 | 0 | 0 | 76.5752 | 14.3276 | -0.34 | 74.5803 | 0.22 | 14.5476 | 75.9205 | -0.406 | 14.3125 | 0.021999 | 0 | 1 | 1 | 0.15 | 0 | 0.6001 | 0 | 1.0154 | 78.8728 | 0.12477 | 1.6312
2014-07-29 12:12 | -1 | 0 | 0 | 0 | 0 | 0 | 76.5752 | 14.3276 | -0.34 | 74.5803 | 0.22 | 14.5476 | 76.0527 | -0.412 | 14.3126 | 0.021999 | 0 | 1 | 1 | 0.15 | 0 | 0.6001 | 0 | 1.0154 | 78.8728 | 0.12475 | 1.631
2014-07-29 12:12 | -1 | 0 | 0 | 0 | 0 | 0 | 76.6008 | 14.3276 | -0.34 | 74.6253 | 0.22 | 14.5476 | 75.9205 | -0.411 | 14.3127 | 0.025999 | 0 | 1 | 1 | 0.15 | 0 | 0.6001 | 0 | 1.0154 | 78.8986 | 0.13 | 1.6996
2014-07-29 12:12 | -1 | 0 | 0 | 0 | 0 | 0 | 76.6008 | 14.3276 | -0.34 | 74.76 | 0.22 | 14.5476 | 75.9646 | -0.404 | 14.3127 | 0.025 | 0 | 1 | 1 | 0.15 | 0 | 0.6001 | 0 | 1.0154 | 78.8986 | 0.12999 | 1.6995
2014-07-29 12:12 | -1 | 0 | 0 | 0 | 0 | 0 | 76.6008 | 14.3276 | -0.34 | 74.6253 | 0.215 | 14.5476 | 76.0968 | -0.395 | 14.3128 | 0.023001 | 0 | 1 | 1 | 0.15 | 0 | 0.7998 | 0 | 1.0154 | 78.8986 | 0.12475 | 1.6309
2014-07-29 12:12 | -1 | 0 | 0 | 0 | 0 | 0 | 76.6008 | 14.3276 | -0.34 | 74.7151 | 0.22 | 14.5476 | 75.9205 | -0.413 | 14.3127 | 0.023001 | 0 | 1 | 1 | 0.15 | 0 | 0.6001 | 0 | 1.0154 | 78.8986 | 0.12477 | 1.6312
2014-07-29 12:12 | -1 | 0 | 0 | 0 | 0 | 0 | 76.6008 | 14.3276 | -0.34 | 74.5803 | 0.22 | 14.5476 | 75.9205 | -0.393 | 14.3133 | 0.023001 | 0 | 1 | 1 | 0.15 | 0 | 0.6001 | 0 | 1.0154 | 78.8986 | 0.12477 | 1.6312
2014-07-29 12:12 | -1 | 0 | 0 | 0 | 0 | 0 | 76.6094 | 14.3276 | -0.34 | 74.5803 | 0.22 | 14.5476 | 75.9205 | -0.402 | 14.3131 | 0.023001 | 0 | 1 | 1 | 0.15 | 0 | 1 | 0 | 1.0154 | 78.9071 | 0.12477 | 1.6312
2014-07-29 12:12 | -1 | 0 | 0 | 0 | 0 | 0 | 76.6094 | 14.3276 | -0.34 | 74.5803 | 0.215 | 14.5476 | 75.9205 | -0.395 | 14.3133 | 0.021999 | 0 | 1 | 1 | 0.15 | 0 | 0.7998 | 0 | 1.0154 | 78.9071 | 0.1221 | 1.5963
2014-07-29 12:12 | -1 | 0 | 0 | 0 | 0 | 0 | 76.6094 | 14.3276 | -0.34 | 74.5803 | 0.22 | 14.5476 | 75.9205 | -0.403 | 14.3128 | 0.024 | 0 | 1 | 1 | 0.15 | 0 | 0.7998 | 0 | 1.0154 | 78.9071 | 0.12744 | 1.6662
2014-07-29 12:12 | -1 | 0 | 0 | 0 | 0 | 0 | 76.6094 | 14.3276 | -0.34 | 74.7151 | 0.22 | 14.5476 | 76.0527 | -0.414 | 14.3129 | 0.02 | 0 | 1 | 1 | 0.15 | 0 | 0.6001 | 0 | 1.0154 | 78.9071 | 0.11642 | 1.5221
2014-07-29 12:12 | -1 | 0 | 0 | 0 | 0 | 0 | 76.6094 | 14.3276 | -0.34 | 74.5803 | 0.22 | 14.5476 | 75.9205 | -0.405 | 14.3132 | 0.02 | 0 | 1 | 1 | 0.15 | 0 | 0.6001 | 0 | 1.0154 | 78.9071 | 0.11644 | 1.5223
2014-07-29 12:13 | -1 | 0 | 0 | 0 | 0 | 0 | 76.6607 | 14.3269 | -0.34 | 74.5803 | 0.22501 | 14.5469 | 75.9205 | -0.408 | 14.3126 | 0.02 | 0 | 1 | 1 | 0.15 | 0 | 0.6001 | 0 | 1.0154 | 78.9588 | 0.11644 | 1.5223
2014-07-29 12:13 | -1 | 0 | 0 | 0 | 0 | 0 | 76.6607 | 14.3269 | -0.34 | 74.5803 | 0.22501 | 14.5519 | 75.9205 | -0.407 | 14.3123 | 0.02 | 0 | 1 | 1 | 0.15 | 0 | 0.7998 | 0 | 1.0157 | 79.0108 | 0.11349 | 1.4838
2014-07-29 12:13 | -1 | 0 | 0 | 0 | 0 | 0 | 76.6607 | 14.3269 | -0.34 | 74.7151 | 0.22501 | 14.5519 | 75.9205 | -0.417 | 14.3121 | 0.025 | 0 | 1 | 1 | 0.15 | 0 | 0.6001 | 0 | 1.0157 | 79.0108 | 0.13257 | 1.7332
2014-07-29 12:13 | -1 | 0 | 0 | 0 | 0 | 0 | 76.6607 | 14.3269 | -0.34 | 74.7151 | 0.22501 | 14.5519 | 75.9205 | -0.415 | 14.3123 | 0.025999 | 0 | 1 | 1 | 0.15 | 0 | 0.7998 | 0 | 1.0157 | 79.0108 | 0.13257 | 1.7332
2014-07-29 12:13 | -1 | 0 | 0 | 0 | 0 | 0 | 76.6607 | 14.3269 | -0.34 | 74.5803 | 0.22501 | 14.5469 | 75.9205 | -0.41 | 14.3121 | 0.023001 | 0 | 1 | 1 | 0.15 | 0 | 0.6001 | 0 | 1.0154 | 78.9588 | 0.12209 | 1.5962
2014-07-29 12:13 | -1 | 0 | 0 | 0 | 0 | 0 | 76.7034 | 14.328 | -0.34 | 74.5803 | 0.22 | 14.548 | 75.9205 | -0.406 | 14.3134 | 0.024 | 0 | 1 | 1 | 0.15 | 0 | 0.7998 | 0 | 1.0154 | 79.0015 | 0.12744 | 1.6662
2014-07-29 12:13 | -1 | 0 | 0 | 0 | 0 | 0 | 76.7034 | 14.328 | -0.34 | 74.6253 | 0.22501 | 14.548 | 75.9646 | -0.417 | 14.3131 | 0.021999 | 0 | 1 | 1 | 0.15 | 0 | 0.6001 | 0 | 1.0154 | 79.0015 | 0.12209 | 1.5963
2014-07-29 12:13 | -1 | 0 | 0 | 0 | 0 | 0 | 76.7034 | 14.328 | -0.34 | 74.6253 | 0.22 | 14.548 | 75.9646 | -0.413 | 14.3132 | 0.023001 | 0 | 1 | 1 | 0.15 | 0 | 0.7998 | 0 | 1.0154 | 79.0015 | 0.12476 | 1.6312
2014-07-29 12:13 | -1 | 0 | 0 | 0 | 0 | 0 | 76.7034 | 14.328 | -0.34 | 74.6253 | 0.22 | 14.548 | 75.9646 | -0.411 | 14.313 | 0.023001 | 0 | 1 | 1 | 0.15 | 0 | 0.7998 | 0 | 1.0154 | 79.0015 | 0.12476 | 1.6311
2014-07-29 12:13 | -1 | 0 | 0 | 0 | 0 | 0 | 76.7034 | 14.328 | -0.34 | 74.6253 | 0.22 | 14.543 | 75.9646 | -0.412 | 14.3135 | 0.023001 | 0 | 1 | 1 | 0.15 | 0 | 0.7998 | 0 | 1.015 | 78.9495 | 0.11923 | 1.5588
2014-07-29 12:13 | -1 | 0 | 0 | 0 | 0 | 0 | 76.7548 | 14.328 | -0.34 | 74.6253 | 0.22 | 14.548 | 75.9646 | -0.407 | 14.3132 | 0.021 | 0 | 1 | 1 | 0.15 | 0 | 0.7998 | 0 | 1.0154 | 79.0531 | 0.11923 | 1.5588
2014-07-29 12:13 | -1 | 0 | 0 | 0 | 0 | 0 | 76.7548 | 14.328 | -0.34 | 74.76 | 0.22 | 14.548 | 75.9646 | -0.412 | 14.3131 | 0.021999 | 0 | 1 | 1 | 0.15 | 0 | 0.6001 | 0 | 1.0154 | 79.0531 | 0.12209 | 1.5962
2014-07-29 12:13 | -1 | 0 | 0 | 0 | 0 | 0 | 76.7548 | 14.328 | -0.34 | 74.76 | 0.22 | 14.548 | 75.9646 | -0.412 | 14.3135 | 0.028 | 0 | 1 | 1 | 0.15 | 0 | 0.6001 | 0 | 1.0154 | 79.0531 | 0.13771 | 1.8004
2014-07-29 12:13 | -1 | 0 | 0 | 0 | 0 | 0 | 76.7548 | 14.328 | -0.34 | 74.76 | 0.22 | 14.548 | 75.9646 | -0.394 | 14.3133 | 0.027 | 0 | 1 | 1 | 0.15 | 0 | 0.7998 | 0 | 1.0154 | 79.0531 | 0.13524 | 1.7681
2014-07-29 12:13 | -1 | 0 | 0 | 0 | 0 | 0 | 76.7548 | 14.328 | -0.34 | 74.8049 | 0.22 | 14.543 | 76.0086 | -0.395 | 14.3141 | 0.025999 | 0 | 1 | 1 | 0.15 | 0 | 0.7998 | 0 | 1.015 | 79.0011 | 0.13509 | 1.7662
2014-07-29 12:13 | -1 | 0 | 0 | 0 | 0 | 0 | 76.8146 | 14.328 | -0.34 | 74.6702 | 0.22 | 14.543 | 75.8764 | -0.41 | 14.3139 | 0.025999 | 0 | 1 | 1 | 0.15 | 0 | 0.7998 | 0 | 1.015 | 79.0612 | 0.13258 | 1.7333
2014-07-29 12:13 | -1 | 0 | 0 | 0 | 0 | 0 | 76.8146 | 14.328 | -0.34 | 74.6702 | 0.215 | 14.548 | 76.0086 | -0.406 | 14.3134 | 0.025999 | 0 | 1 | 1 | 0.15 | 0 | 0.6001 | 0 | 1.0154 | 79.1132 | 0.13256 | 1.7331
2014-07-29 12:13 | -1 | 0 | 0 | 0 | 0 | 0 | 76.8146 | 14.328 | -0.34 | 74.6702 | 0.215 | 14.548 | 76.0086 | -0.39 | 14.3142 | 0.025 | 0 | 1 | 1 | 0.15 | 0 | 1 | 0 | 1.0154 | 79.1132 | 0.13 | 1.6996
2014-07-29 12:13 | -1 | 0 | 0 | 0 | 0 | 0 | 76.8146 | 14.328 | -0.34 | 74.8049 | 0.22 | 14.548 | 76.0086 | -0.38 | 14.3141 | 0.024 | 0 | 1 | 1 | 0.15 | 0 | 0.7998 | 0 | 1.0154 | 79.1132 | 0.12744 | 1.6661
2014-07-29 12:13 | -1 | 0 | 0 | 0 | 0 | 0 | 76.8146 | 14.328 | -0.34 | 74.8498 | 0.22 | 14.548 | 76.0086 | -0.392 | 14.3138 | 0.025 | 0 | 1 | 1 | 0.15 | 0 | 0.7998 | 0 | 1.0154 | 79.1132 | 0.12999 | 1.6995
2014-07-29 12:14 | -1 | 0 | 0 | 0 | 0 | 0 | 76.8745 | 14.3276 | -0.34 | 74.7151 | 0.215 | 14.5426 | 76.0527 | -0.374 | 14.314 | 0.023001 | 0 | 1 | 1 | 0.15 | 0 | 0.7998 | 0 | 1.015 | 79.1213 | 0.12476 | 1.6311
2014-07-29 12:14 | -1 | 0 | 0 | 0 | 0 | 0 | 76.8745 | 14.3276 | -0.34 | 74.8498 | 0.22 | 14.5476 | 76.1849 | -0.38 | 14.3141 | 0.021999 | 0 | 1 | 1 | 0.15 | 0 | 0.7998 | 0 | 1.0154 | 79.1733 | 0.12207 | 1.5959
2014-07-29 12:14 | -1 | 0 | 0 | 0 | 0 | 0 | 76.8745 | 14.3276 | -0.34 | 74.8498 | 0.22 | 14.5426 | 76.0527 | -0.374 | 14.3137 | 0.023001 | 0 | 1 | 1 | 0.15 | 0 | 0.7998 | 0 | 1.015 | 79.1213 | 0.12743 | 1.666
2014-07-29 12:14 | -1 | 0 | 0 | 0 | 0 | 0 | 76.8745 | 14.3276 | -0.34 | 74.8498 | 0.22 | 14.5476 | 76.0527 | -0.391 | 14.3138 | 0.021 | 0 | 1 | 1 | 0.15 | 0 | 0.7998 | 0 | 1.0154 | 79.1733 | 0.11922 | 1.5587
2014-07-29 12:14 | -1 | 0 | 0 | 0 | 0 | 0 | 76.8745 | 14.3276 | -0.34 | 74.8498 | 0.22 | 14.5476 | 76.1849 | -0.41 | 14.3131 | 0.025999 | 0 | 1 | 1 | 0.15 | 0 | 0.6001 | 0 | 1.0154 | 79.1733 | 0.13254 | 1.7328
2014-07-29 12:14 | -1 | 0 | 0 | 0 | 0 | 0 | 76.9172 | 14.328 | -0.34 | 74.8498 | 0.22501 | 14.548 | 76.0527 | -0.39 | 14.3141 | 0.024 | 0 | 1 | 1 | 0.15 | 0 | 0.7998 | 0 | 1.0154 | 79.2162 | 0.12999 | 1.6995
2014-07-29 12:14 | -1 | 0 | 0 | 0 | 0 | 0 | 76.9172 | 14.328 | -0.34 | 74.8498 | 0.22501 | 14.553 | 76.0527 | -0.405 | 14.3135 | 0.025999 | 0 | 1 | 1 | 0.15 | 0 | 1 | 0 | 1.0157 | 79.2682 | 0.12743 | 1.666
2014-07-29 12:14 | -1 | 0 | 0 | 0 | 0 | 0 | 76.9172 | 14.328 | -0.34 | 74.8498 | 0.22 | 14.548 | 76.0527 | -0.381 | 14.3145 | 0.025 | 0 | 1 | 1 | 0.15 | 0 | 0.7998 | 0 | 1.0154 | 79.2162 | 0.12999 | 1.6995
2014-07-29 12:14 | -1 | 0 | 0 | 0 | 0 | 0 | 76.9172 | 14.328 | -0.34 | 74.8498 | 0.22501 | 14.553 | 76.0527 | -0.38 | 14.3138 | 0.025 | 0 | 1 | 1 | 0.15 | 0 | 0.7998 | 0 | 1.0157 | 79.2682 | 0.12999 | 1.6995
2014-07-29 12:14 | -1 | 0 | 0 | 0 | 0 | 0 | 76.9172 | 14.328 | -0.34 | 74.8498 | 0.22501 | 14.553 | 76.1849 | -0.393 | 14.314 | 0.024 | 0 | 1 | 1 | 0.15 | 0 | 0.6001 | 0 | 1.0157 | 79.2682 | 0.12742 | 1.6658
2014-07-29 12:14 | -1 | 0 | 0 | 0 | 0 | 0 | 76.9856 | 14.3284 | -0.34 | 74.8498 | 0.22 | 14.5534 | 76.1849 | -0.389 | 14.3149 | 0.023001 | 0 | 1 | 1 | 0.15 | 0 | 0.7998 | 0 | 1.0157 | 79.3369 | 0.12207 | 1.596
2014-07-29 12:14 | -1 | 0 | 0 | 0 | 0 | 0 | 76.9856 | 14.3284 | -0.34 | 74.8498 | 0.22501 | 14.5534 | 76.0527 | -0.412 | 14.314 | 0.025 | 0 | 1 | 1 | 0.15 | 0 | 0.7998 | 0 | 1.0157 | 79.3369 | 0.12999 | 1.6995
2014-07-29 12:14 | -1 | 0 | 0 | 0 | 0 | 0 | 76.9856 | 14.3284 | -0.34 | 74.9845 | 0.22501 | 14.5534 | 76.1849 | -0.377 | 14.3152 | 0.027 | 0 | 1 | 1 | 0.15 | 0 | 0.7998 | 0 | 1.0157 | 79.3369 | 0.13507 | 1.766
2014-07-29 12:14 | -1 | 0 | 0 | 0 | 0 | 0 | 76.9856 | 14.3284 | -0.34 | 74.8498 | 0.23 | 14.5534 | 76.1849 | -0.38 | 14.3143 | 0.025 | 0 | 1 | 1 | 0.15 | 0 | 0.7998 | 0 | 1.0157 | 79.3369 | 0.12998 | 1.6993
2014-07-29 12:14 | -1 | 0 | 0 | 0 | 0 | 0 | 76.9856 | 14.3284 | -0.34 | 74.9845 | 0.22501 | 14.5534 | 76.1849 | -0.384 | 14.3146 | 0.025 | 0 | 1 | 1 | 0.15 | 0 | 0.6001 | 0 | 1.0157 | 79.3369 | 0.13004 | 1.7001
2014-07-29 12:14 | -1 | 0 | 0 | 0 | 0 | 0 | 77.0112 | 14.328 | -0.34 | 74.9845 | 0.22501 | 14.553 | 76.1849 | -0.396 | 14.3135 | 0.025 | 0 | 1 | 1 | 0.15 | 0 | 1 | 0 | 1.0157 | 79.3627 | 0.12997 | 1.6993
2014-07-29 12:14 | -1 | 0 | 0 | 0 | 0 | 0 | 77.0112 | 14.328 | -0.34 | 74.8498 | 0.22501 | 14.553 | 76.1849 | -0.376 | 14.3137 | 0.025 | 0 | 1 | 1 | 0.15 | 0 | 0.7998 | 0 | 1.0157 | 79.3627 | 0.12997 | 1.6993
2014-07-29 12:14 | -1 | 0 | 0 | 0 | 0 | 0 | 77.0112 | 14.328 | -0.34 | 74.8498 | 0.22501 | 14.553 | 76.1849 | -0.41 | 14.3131 | 0.025 | 0 | 1 | 1 | 0.15 | 0 | 0.7998 | 0 | 1.0157 | 79.3627 | 0.12997 | 1.6992
2014-07-29 12:14 | -1 | 0 | 0 | 0 | 0 | 0 | 77.0112 | 14.328 | -0.34 | 74.8498 | 0.22501 | 14.553 | 76.1849 | -0.413 | 14.313 | 0.024 | 0 | 1 | 1 | 0.15 | 0 | 1 | 0 | 1.0157 | 79.3627 | 0.12741 | 1.6658
2014-07-29 12:14 | -1 | 0 | 0 | 0 | 0 | 0 | 77.0112 | 14.328 | -0.34 | 74.8498 | 0.22501 | 14.553 | 76.1849 | -0.402 | 14.3132 | 0.025 | 0 | 1 | 1 | 0.15 | 0 | 0.7998 | 0 | 1.0157 | 79.3627 | 0.12997 | 1.6992
2014-07-29 12:15 | -1 | 0 | 0 | 0 | 0 | 0 | 77.0454 | 14.3288 | -0.34 | 74.9845 | 0.22501 | 14.5538 | 76.1849 | -0.407 | 14.3137 | 0.025999 | 0 | 1 | 1 | 0.15 | 0 | 0.6001 | 0 | 1.0157 | 79.3969 | 0.13254 | 1.7329
2014-07-29 12:15 | -1 | 0 | 0 | 0 | 0 | 0 | 77.0454 | 14.3288 | -0.34 | 74.8049 | 0.22501 | 14.5587 | 76.1408 | -0.389 | 14.3149 | 0.024 | 0 | 1 | 1 | 0.15 | 0 | 0.7998 | 0 | 1.0161 | 79.4488 | 0.13005 | 1.7002
2014-07-29 12:15 | -1 | 0 | 0 | 0 | 0 | 0 | 77.0454 | 14.3288 | -0.34 | 74.8049 | 0.22501 | 14.5538 | 76.1408 | -0.391 | 14.3146 | 0.025999 | 0 | 1 | 1 | 0.15 | 0 | 0.7998 | 0 | 1.0157 | 79.3969 | 0.13255 | 1.733
2014-07-29 12:15 | -1 | 0 | 0 | 0 | 0 | 0 | 77.0454 | 14.3288 | -0.34 | 74.9396 | 0.23 | 14.5587 | 76.1408 | -0.366 | 14.3151 | 0.024 | 0 | 1 | 1 | 0.15 | 0 | 0.7998 | 0 | 1.0161 | 79.4488 | 0.13005 | 1.7002
2014-07-29 12:15 | -1 | 0 | 0 | 0 | 0 | 0 | 77.0454 | 14.3288 | -0.34 | 74.9845 | 0.22501 | 14.5538 | 76.1849 | -0.351 | 14.3146 | 0.025 | 0 | 1 | 1 | 0.15 | 0 | 0.7998 | 0 | 1.0157 | 79.3969 | 0.12474 | 1.6309
2014-07-29 12:15 | -1 | 0 | 0 | 0 | 0 | 0 | 77.0711 | 14.328 | -0.34 | 74.9845 | 0.23 | 14.558 | 76.3171 | -0.372 | 14.3144 | 0.024 | 0 | 1 | 1 | 0.15 | 0 | 0.7998 | 0 | 1.0161 | 79.4746 | 0.1274 | 1.6657
2014-07-29 12:15 | -1 | 0 | 0 | 0 | 0 | 0 | 77.0711 | 14.328 | -0.34 | 74.9396 | 0.23 | 14.553 | 76.273 | -0.373 | 14.3149 | 0.024 | 0 | 1 | 1 | 0.15 | 0 | 0.7998 | 0 | 1.0157 | 79.4228 | 0.12741 | 1.6658
2014-07-29 12:15 | -1 | 0 | 0 | 0 | 0 | 0 | 77.0711 | 14.328 | -0.34 | 74.9396 | 0.23 | 14.558 | 76.273 | -0.358 | 14.3155 | 0.021999 | 0 | 1 | 1 | 0.15 | 0 | 0.7998 | 0 | 1.0161 | 79.4746 | 0.12207 | 1.5959
2014-07-29 12:15 | -1 | 0 | 0 | 0 | 0 | 0 | 77.0711 | 14.328 | -0.34 | 74.9396 | 0.23 | 14.558 | 76.1408 | -0.378 | 14.3146 | 0.021999 | 0 | 1 | 1 | 0.15 | 0 | 0.7998 | 0 | 1.0161 | 79.4746 | 0.12475 | 1.631
2014-07-29 12:15 | -1 | 0 | 0 | 0 | 0 | 0 | 77.0711 | 14.328 | -0.34 | 74.9845 | 0.23 | 14.558 | 76.1849 | -0.385 | 14.3138 | 0.023001 | 0 | 1 | 1 | 0.15 | 0 | 0.7998 | 0 | 1.0161 | 79.4746 | 0.12474 | 1.6309
2014-07-29 12:15 | -1 | 0 | 0 | 0 | 0 | 0 | 77.0711 | 14.3288 | -0.34 | 75.1192 | 0.23 | 14.5587 | 76.1849 | -0.38 | 14.3145 | 0.021999 | 0 | 1 | 1 | 0.15 | 0 | 0.6001 | 0 | 1.0161 | 79.4745 | 0.12207 | 1.596
2014-07-29 12:15 | -1 | 0 | 0 | 0 | 0 | 0 | 77.0711 | 14.3288 | -0.34 | 74.9845 | 0.23 | 14.5587 | 76.3171 | -0.39 | 14.3143 | 0.023001 | 0 | 1 | 1 | 0.15 | 0 | 0.6001 | 0 | 1.0161 | 79.4745 | 0.12473 | 1.6307
2014-07-29 12:15 | -1 | 0 | 0 | 0 | 0 | 0 | 77.0711 | 14.3288 | -0.34 | 74.9845 | 0.23 | 14.5587 | 76.1849 | -0.373 | 14.3152 | 0.021999 | 0 | 1 | 1 | 0.15 | 0 | 0.7998 | 0 | 1.0161 | 79.4745 | 0.12207 | 1.596
2014-07-29 12:15 | -1 | 0 | 0 | 0 | 0 | 0 | 77.0711 | 14.3288 | -0.34 | 74.9845 | 0.23 | 14.5587 | 76.3171 | -0.383 | 14.3148 | 0.021999 | 0 | 1 | 1 | 0.15 | 0 | 0.7998 | 0 | 1.0161 | 79.4745 | 0.12206 | 1.5958
2014-07-29 12:15 | -1 | 0 | 0 | 0 | 0 | 0 | 77.0711 | 14.3288 | -0.34 | 74.9845 | 0.22501 | 14.5587 | 76.3171 | -0.406 | 14.3145 | 0.023001 | 0 | 1 | 1 | 0.15 | 0 | 0.7998 | 0 | 1.0161 | 79.4745 | 0.12473 | 1.6307
2014-07-29 12:15 | -1 | 0 | 0 | 0 | 0 | 0 | 77.0968 | 14.3291 | -0.34 | 74.9845 | 0.23 | 14.5591 | 76.3171 | -0.382 | 14.3149 | 0.025999 | 0 | 1 | 1 | 0.15 | 0 | 0.7998 | 0 | 1.0161 | 79.5003 | 0.13002 | 1.6999
2014-07-29 12:15 | -1 | 0 | 0 | 0 | 0 | 0 | 77.0968 | 14.3291 | -0.34 | 74.9845 | 0.23 | 14.5591 | 76.3171 | -0.383 | 14.3155 | 0.025999 | 0 | 1 | 1 | 0.15 | 0 | 0.6001 | 0 | 1.0161 | 79.5003 | 0.13253 | 1.7328
2014-07-29 12:15 | -1 | 0 | 0 | 0 | 0 | 0 | 77.0968 | 14.3291 | -0.34 | 74.9845 | 0.23 | 14.5541 | 76.3171 | -0.379 | 14.3153 | 0.024 | 0 | 1 | 1 | 0.15 | 0 | 0.7998 | 0 | 1.0157 | 79.4485 | 0.12741 | 1.6657
2014-07-29 12:15 | -1 | 0 | 0 | 0 | 0 | 0 | 77.0968 | 14.3291 | -0.34 | 74.9845 | 0.23 | 14.5541 | 76.3171 | -0.391 | 14.3151 | 0.024 | 0 | 1 | 1 | 0.15 | 0 | 0.7998 | 0 | 1.0157 | 79.4485 | 0.12741 | 1.6657
2014-07-29 12:15 | -1 | 0 | 0 | 0 | 0 | 0 | 77.0968 | 14.3291 | -0.34 | 75.1192 | 0.23 | 14.5591 | 76.3171 | -0.4 | 14.3151 | 0.025 | 0 | 1 | 1 | 0.15 | 0 | 0.7998 | 0 | 1.0161 | 79.5003 | 0.12741 | 1.6657
2014-07-29 12:16 | -1 | 0 | 0 | 0 | 0 | 0 | 77.0797 | 14.3288 | -0.34 | 75.1192 | 0.23 | 14.5587 | 76.1849 | -0.39 | 14.3144 | 0.024 | 0 | 1 | 1 | 0.15 | 0 | 0.7998 | 0 | 1.0161 | 79.4831 | 0.12742 | 1.6659
2014-07-29 12:16 | -1 | 0 | 0 | 0 | 0 | 0 | 77.0797 | 14.3288 | -0.34 | 74.9845 | 0.23 | 14.5538 | 76.3171 | -0.401 | 14.3143 | 0.021999 | 0 | 1 | 1 | 0.15 | 0 | 0.7998 | 0 | 1.0157 | 79.4312 | 0.12473 | 1.6307
2014-07-29 12:16 | -1 | 0 | 0 | 0 | 0 | 0 | 77.0797 | 14.3288 | -0.34 | 75.0294 | 0.23 | 14.5587 | 76.3612 | -0.407 | 14.3143 | 0.023001 | 0 | 1 | 1 | 0.15 | 0 | 0.7998 | 0 | 1.0161 | 79.4831 | 0.12472 | 1.6306
2014-07-29 12:16 | -1 | 0 | 0 | 0 | 0 | 0 | 77.0797 | 14.3288 | -0.34 | 75.0294 | 0.22501 | 14.5538 | 76.229 | -0.402 | 14.3141 | 0.025 | 0 | 1 | 1 | 0.15 | 0 | 0.7998 | 0 | 1.0157 | 79.4312 | 0.12741 | 1.6658
2014-07-29 12:16 | -1 | 0 | 0 | 0 | 0 | 0 | 77.0797 | 14.3288 | -0.34 | 75.0294 | 0.23 | 14.5538 | 76.229 | -0.396 | 14.3141 | 0.025 | 0 | 1 | 1 | 0.15 | 0 | 0.6001 | 0 | 1.0157 | 79.4312 | 0.12997 | 1.6992
2014-07-29 12:16 | -1 | 0 | 0 | 0 | 0 | 0 | 77.0968 | 14.3291 | -0.34 | 75.1642 | 0.22501 | 14.5541 | 76.229 | -0.408 | 14.3145 | 0.024 | 0 | 1 | 1 | 0.15 | 0 | 0.7998 | 0 | 1.0157 | 79.4485 | 0.12207 | 1.5959
2014-07-29 12:16 | -1 | 0 | 0 | 0 | 0 | 0 | 77.0968 | 14.3291 | -0.34 | 75.1642 | 0.22501 | 14.5541 | 76.3612 | -0.409 | 14.3146 | 0.024 | 0 | 1 | 1 | 0.15 | 0 | 0.7998 | 0 | 1.0157 | 79.4485 | 0.1274 | 1.6656
2014-07-29 12:16 | -1 | 0 | 0 | 0 | 0 | 0 | 77.0968 | 14.3291 | -0.34 | 75.0294 | 0.22501 | 14.5541 | 76.229 | -0.404 | 14.3147 | 0.024 | 0 | 1 | 1 | 0.15 | 0 | 0.6001 | 0 | 1.0157 | 79.4485 | 0.12742 | 1.6658
2014-07-29 12:16 | -1 | 0 | 0 | 0 | 0 | 0 | 77.0968 | 14.3291 | -0.34 | 75.0294 | 0.22501 | 14.5541 | 76.229 | -0.401 | 14.3146 | 0.024 | 0 | 1 | 1 | 0.15 | 0 | 0.6001 | 0 | 1.0157 | 79.4485 | 0.12741 | 1.6658
2014-07-29 12:16 | -1 | 0 | 0 | 0 | 0 | 0 | 77.0968 | 14.3291 | -0.34 | 75.1642 | 0.23 | 14.5541 | 76.229 | -0.403 | 14.3149 | 0.021999 | 0 | 1 | 1 | 0.15 | 0 | 0.7998 | 0 | 1.0157 | 79.4485 | 0.11921 | 1.5585
2014-07-29 12:16 | -1 | 0 | 0 | 0 | 0 | 0 | 77.131 | 14.3291 | -0.34 | 75.0743 | 0.22501 | 14.5541 | 76.273 | -0.403 | 14.3148 | 0.024 | 0 | 1 | 1 | 0.15 | 0 | 0.6001 | 0 | 1.0157 | 79.4828 | 0.12741 | 1.6658
2014-07-29 12:16 | -1 | 0 | 0 | 0 | 0 | 0 | 77.131 | 14.3291 | -0.34 | 75.0743 | 0.22501 | 14.5541 | 76.4053 | -0.401 | 14.3145 | 0.025999 | 0 | 1 | 1 | 0.15 | 0 | 0.6001 | 0 | 1.0157 | 79.4828 | 0.12995 | 1.699
2014-07-29 12:16 | -1 | 0 | 0 | 0 | 0 | 0 | 77.131 | 14.3291 | -0.34 | 75.1642 | 0.22501 | 14.5541 | 76.4053 | -0.398 | 14.3151 | 0.027 | 0 | 1 | 1 | 0.15 | 0 | 0.7998 | 0 | 1.0157 | 79.4828 | 0.13252 | 1.7326
2014-07-29 12:16 | -1 | 0 | 0 | 0 | 0 | 0 | 77.131 | 14.3291 | -0.34 | 75.0294 | 0.22501 | 14.5541 | 76.3612 | -0.401 | 14.3148 | 0.024 | 0 | 1 | 1 | 0.15 | 0 | 0.7998 | 0 | 1.0157 | 79.4828 | 0.1274 | 1.6656
2014-07-29 12:16 | -1 | 0 | 0 | 0 | 0 | 0 | 77.131 | 14.3291 | -0.34 | 75.0294 | 0.22 | 14.5541 | 76.3612 | -0.394 | 14.3148 | 0.025999 | 0 | 1 | 1 | 0.15 | 0 | 0.7998 | 0 | 1.0157 | 79.4828 | 0.13002 | 1.6999
2014-07-29 12:16 | -1 | 0 | 0 | 0 | 0 | 0 | 77.1908 | 14.3299 | -0.345 | 75.0743 | 0.22501 | 14.5549 | 76.229 | -0.395 | 14.3155 | 0.025 | 0 | 1 | 1 | 0.15 | 0 | 0.6001 | 0 | 1.0157 | 79.5428 | 0.12742 | 1.6659
2014-07-29 12:16 | -1 | 0 | 0 | 0 | 0 | 0 | 77.1908 | 14.3299 | -0.345 | 75.0743 | 0.22501 | 14.5549 | 76.273 | -0.401 | 14.3156 | 0.024 | 0 | 1 | 1 | 0.15 | 0 | 0.7998 | 0 | 1.0157 | 79.5428 | 0.12741 | 1.6658
2014-07-29 12:16 | -1 | 0 | 0 | 0 | 0 | 0 | 77.1908 | 14.3299 | -0.345 | 75.0743 | 0.22501 | 14.5549 | 76.4053 | -0.401 | 14.3154 | 0.021999 | 0 | 1 | 1 | 0.15 | 0 | 0.7998 | 0 | 1.0157 | 79.5428 | 0.1274 | 1.6656
2014-07-29 12:16 | -1 | 0 | 0 | 0 | 0 | 0 | 77.1908 | 14.3299 | -0.345 | 75.0743 | 0.22501 | 14.5499 | 76.4053 | -0.394 | 14.3152 | 0.024 | 0 | 1 | 1 | 0.15 | 0 | 0.6001 | 0 | 1.0154 | 79.4908 | 0.1274 | 1.6656
2014-07-29 12:16 | -1 | 0 | 0 | 0 | 0 | 0 | 77.1908 | 14.3299 | -0.345 | 75.0743 | 0.22501 | 14.5549 | 76.273 | -0.404 | 14.3152 | 0.025999 | 0 | 1 | 1 | 0.15 | 0 | 0.6001 | 0 | 1.0157 | 79.5428 | 0.13254 | 1.7328
2014-07-29 12:17 | -1 | 0 | 0 | 0 | 0 | 0 | 77.225 | 14.3295 | -0.34 | 75.2091 | 0.22501 | 14.5545 | 76.273 | -0.392 | 14.3154 | 0.025999 | 0 | 1 | 1 | 0.15 | 0 | 0.6001 | 0 | 1.0157 | 79.5772 | 0.13003 | 1.7
2014-07-29 12:17 | -1 | 0 | 0 | 0 | 0 | 0 | 77.225 | 14.3295 | -0.34 | 75.0743 | 0.22501 | 14.5545 | 76.273 | -0.402 | 14.3153 | 0.025 | 0 | 1 | 1 | 0.15 | 0 | 0.7998 | 0 | 1.0157 | 79.5772 | 0.13003 | 1.7
2014-07-29 12:17 | -1 | 0 | 0 | 0 | 0 | 0 | 77.225 | 14.3295 | -0.34 | 75.2091 | 0.22501 | 14.5545 | 76.273 | -0.401 | 14.3154 | 0.023001 | 0 | 1 | 1 | 0.15 | 0 | 0.6001 | 0 | 1.0157 | 79.5772 | 0.12741 | 1.6658
2014-07-29 12:17 | -1 | 0 | 0 | 0 | 0 | 0 | 77.225 | 14.3295 | -0.34 | 75.254 | 0.22501 | 14.5545 | 76.3171 | -0.401 | 14.3152 | 0.024 | 0 | 1 | 1 | 0.15 | 0 | 0.6001 | 0 | 1.0157 | 79.5772 | 0.12741 | 1.6657
2014-07-29 12:17 | -1 | 0 | 0 | 0 | 0 | 0 | 77.225 | 14.3295 | -0.34 | 75.1192 | 0.22501 | 14.5545 | 76.3171 | -0.392 | 14.3155 | 0.023001 | 0 | 1 | 1 | 0.15 | 0 | 0.6001 | 0 | 1.0157 | 79.5772 | 0.1248 | 1.6316
2014-07-29 12:17 | -1 | 0 | 0 | 0 | 0 | 0 | 77.2678 | 14.3291 | -0.345 | 75.1192 | 0.22501 | 14.5491 | 76.3171 | -0.393 | 14.3147 | 0.023001 | 0 | 1 | 1 | 0.15 | 0 | 0.6001 | 0 | 1.0154 | 79.5681 | 0.12206 | 1.5958
2014-07-29 12:17 | -1 | 0 | 0 | 0 | 0 | 0 | 77.2678 | 14.3291 | -0.345 | 75.254 | 0.22 | 14.5541 | 76.3171 | -0.403 | 14.3145 | 0.021999 | 0 | 1 | 1 | 0.15 | 0 | 0.6001 | 0 | 1.0157 | 79.6201 | 0.12206 | 1.5958
2014-07-29 12:17 | -1 | 0 | 0 | 0 | 0 | 0 | 77.2678 | 14.3291 | -0.345 | 75.1192 | 0.22 | 14.5541 | 76.3171 | -0.4 | 14.3148 | 0.021 | 0 | 1 | 1 | 0.15 | 0 | 0.6001 | 0 | 1.0157 | 79.6201 | 0.1192 | 1.5584
2014-07-29 12:17 | -1 | 0 | 0 | 0 | 0 | 0 | 77.2678 | 14.3291 | -0.345 | 75.254 | 0.22501 | 14.5491 | 76.4493 | -0.389 | 14.3151 | 0.021 | 0 | 1 | 1 | 0.15 | 0 | 0.6001 | 0 | 1.0154 | 79.5681 | 0.12472 | 1.6306
2014-07-29 12:17 | -1 | 0 | 0 | 0 | 0 | 0 | 77.2678 | 14.3291 | -0.345 | 75.1192 | 0.22 | 14.5491 | 76.3171 | -0.374 | 14.3156 | 0.021999 | 0 | 1 | 1 | 0.15 | 0 | 0.6001 | 0 | 1.0154 | 79.5681 | 0.12206 | 1.5958
2014-07-29 12:17 | -1 | 0 | 0 | 0 | 0 | 0 | 77.3362 | 14.3295 | -0.34 | 75.1192 | 0.22501 | 14.5545 | 76.4493 | -0.388 | 14.3156 | 0.023001 | 0 | 1 | 1 | 0.15 | 0 | 0.6001 | 0 | 1.0157 | 79.6888 | 0.12478 | 1.6314
2014-07-29 12:17 | -1 | 0 | 0 | 0 | 0 | 0 | 77.3362 | 14.3295 | -0.34 | 75.1642 | 0.22501 | 14.5545 | 76.3612 | -0.392 | 14.3154 | 0.025 | 0 | 1 | 1 | 0.15 | 0 | 0.7998 | 0 | 1.0157 | 79.6888 | 0.1274 | 1.6657
2014-07-29 12:17 | -1 | 0 | 0 | 0 | 0 | 0 | 77.3362 | 14.3295 | -0.34 | 75.1642 | 0.22501 | 14.5545 | 76.3612 | -0.418 | 14.3146 | 0.025 | 0 | 1 | 1 | 0.15 | 0 | 1 | 0 | 1.0157 | 79.6888 | 0.12996 | 1.6991
2014-07-29 12:17 | -1 | 0 | 0 | 0 | 0 | 0 | 77.3362 | 14.3295 | -0.34 | 75.2989 | 0.22501 | 14.5545 | 76.4934 | -0.377 | 14.3155 | 0.023001 | 0 | 1 | 1 | 0.15 | 0 | 0.7998 | 0 | 1.0157 | 79.6888 | 0.12478 | 1.6313
2014-07-29 12:17 | -1 | 0 | 0 | 0 | 0 | 0 | 77.3362 | 14.3295 | -0.34 | 75.1642 | 0.22501 | 14.5545 | 76.4934 | -0.368 | 14.3161 | 0.023001 | 0 | 1 | 1 | 0.15 | 0 | 0.7998 | 0 | 1.0157 | 79.6888 | 0.12478 | 1.6314
2014-07-29 12:17 | -1 | 0 | 0 | 0 | 0 | 0 | 77.3875 | 14.3299 | -0.34 | 75.1642 | 0.22501 | 14.5549 | 76.4934 | -0.37 | 14.3167 | 0.021999 | 0 | 1 | 1 | 0.15 | 0 | 1 | 0 | 1.0157 | 79.7403 | 0.12478 | 1.6314
2014-07-29 12:17 | -1 | 0 | 0 | 0 | 0 | 0 | 77.3875 | 14.3299 | -0.34 | 75.2989 | 0.22501 | 14.5549 | 76.3612 | -0.367 | 14.317 | 0.021999 | 0 | 1 | 1 | 0.15 | 0 | 0.7998 | 0 | 1.0157 | 79.7403 | 0.12206 | 1.5959
2014-07-29 12:17 | -1 | 0 | 0 | 0 | 0 | 0 | 77.3875 | 14.3299 | -0.34 | 75.2989 | 0.23 | 14.5599 | 76.4934 | -0.389 | 14.3162 | 0.023001 | 0 | 1 | 1 | 0.15 | 0 | 0.7998 | 0 | 1.0161 | 79.7921 | 0.12739 | 1.6655
2014-07-29 12:17 | -1 | 0 | 0 | 0 | 0 | 0 | 77.3875 | 14.3299 | -0.34 | 75.2989 | 0.23 | 14.5599 | 76.4934 | -0.366 | 14.3163 | 0.024 | 0 | 1 | 1 | 0.15 | 0 | 0.7998 | 0 | 1.0161 | 79.7921 | 0.12739 | 1.6655
2014-07-29 12:18 | -1 | 0 | 0 | 0 | 0 | 0 | 77.3875 | 14.3299 | -0.34 | 75.3438 | 0.23 | 14.5599 | 76.5375 | -0.394 | 14.3161 | 0.021999 | 0 | 1 | 1 | 0.15 | 0 | 0.7998 | 0 | 1.0161 | 79.7921 | 0.12478 | 1.6313
2014-07-29 12:18 | -1 | 0 | 0 | 0 | 0 | 0 | 77.4046 | 14.3299 | -0.34 | 75.3438 | 0.23 | 14.5549 | 76.5375 | -0.422 | 14.3148 | 0.025 | 0 | 1 | 1 | 0.15 | 0 | 0.7998 | 0 | 1.0157 | 79.7575 | 0.13 | 1.6996
2014-07-29 12:18 | -1 | 0 | 0 | 0 | 0 | 0 | 77.4046 | 14.3299 | -0.34 | 75.3438 | 0.23 | 14.5599 | 76.5375 | -0.395 | 14.3156 | 0.021 | 0 | 1 | 1 | 0.15 | 0 | 0.7998 | 0 | 1.0161 | 79.8093 | 0.11918 | 1.5581
2014-07-29 12:18 | -1 | 0 | 0 | 0 | 0 | 0 | 77.4046 | 14.3299 | -0.34 | 75.3438 | 0.23 | 14.5599 | 76.5375 | -0.415 | 14.3155 | 0.021 | 0 | 1 | 1 | 0.15 | 0 | 0.7998 | 0 | 1.0161 | 79.8093 | 0.11918 | 1.5581
2014-07-29 12:18 | -1 | 0 | 0 | 0 | 0 | 0 | 77.4046 | 14.3299 | -0.34 | 75.3438 | 0.23 | 14.5599 | 76.5375 | -0.426 | 14.3147 | 0.025 | 0 | 1 | 1 | 0.15 | 0 | 0.7998 | 0 | 1.0161 | 79.8093 | 0.12738 | 1.6654
2014-07-29 12:18 | -1 | 0 | 0 | 0 | 0 | 0 | 77.4046 | 14.3299 | -0.34 | 75.2091 | 0.23 | 14.5599 | 76.5375 | -0.383 | 14.3161 | 0.025 | 0 | 1 | 1 | 0.15 | 0 | 0.6001 | 0 | 1.0161 | 79.8093 | 0.13 | 1.6997
2014-07-29 12:18 | -1 | 0 | 0 | 0 | 0 | 0 | 77.4302 | 14.3291 | -0.34 | 75.2091 | 0.23 | 14.5591 | 76.5375 | -0.395 | 14.3154 | 0.024 | 0 | 1 | 1 | 0.15 | 0 | 0.7998 | 0 | 1.0161 | 79.8352 | 0.12738 | 1.6654
2014-07-29 12:18 | -1 | 0 | 0 | 0 | 0 | 0 | 77.4302 | 14.3291 | -0.34 | 75.3438 | 0.23 | 14.5641 | 76.5375 | -0.381 | 14.3164 | 0.024 | 0 | 1 | 1 | 0.15 | 0 | 0.7998 | 0 | 1.0164 | 79.8872 | 0.12739 | 1.6655
2014-07-29 12:18 | -1 | 0 | 0 | 0 | 0 | 0 | 77.4302 | 14.3291 | -0.34 | 75.3438 | 0.23 | 14.5641 | 76.5375 | -0.376 | 14.3154 | 0.025 | 0 | 1 | 1 | 0.15 | 0 | 0.6001 | 0 | 1.0164 | 79.8872 | 0.13 | 1.6996
2014-07-29 12:18 | -1 | 0 | 0 | 0 | 0 | 0 | 77.4302 | 14.3291 | -0.34 | 75.3438 | 0.23 | 14.5591 | 76.5375 | -0.392 | 14.3151 | 0.024 | 0 | 1 | 1 | 0.15 | 0 | 0.7998 | 0 | 1.0161 | 79.8352 | 0.12738 | 1.6654
2014-07-29 12:18 | -1 | 0 | 0 | 0 | 0 | 0 | 77.4302 | 14.3291 | -0.34 | 75.3438 | 0.23 | 14.5591 | 76.5375 | -0.39 | 14.3152 | 0.023001 | 0 | 1 | 1 | 0.15 | 0 | 0.7998 | 0 | 1.0161 | 79.8352 | 0.12471 | 1.6304
2014-07-29 12:18 | -1 | 0 | 0 | 0 | 0 | 0 | 77.4388 | 14.3291 | -0.34 | 75.3438 | 0.23 | 14.5591 | 76.5375 | -0.406 | 14.3142 | 0.023001 | 0 | 1 | 1 | 0.15 | 0 | 0.7998 | 0 | 1.0161 | 79.8438 | 0.1247 | 1.6304
2014-07-29 12:18 | -1 | 0 | 0 | 0 | 0 | 0 | 77.4388 | 14.3291 | -0.34 | 75.3438 | 0.23 | 14.5591 | 76.5375 | -0.371 | 14.3146 | 0.023001 | 0 | 1 | 1 | 0.15 | 0 | 0.7998 | 0 | 1.0161 | 79.8438 | 0.12471 | 1.6304
2014-07-29 12:18 | -1 | 0 | 0 | 0 | 0 | 0 | 77.4388 | 14.3291 | -0.34 | 75.3438 | 0.23 | 14.5591 | 76.5375 | -0.386 | 14.3153 | 0.021999 | 0 | 1 | 1 | 0.15 | 0 | 0.6001 | 0 | 1.0161 | 79.8438 | 0.12471 | 1.6304
2014-07-29 12:18 | -1 | 0 | 0 | 0 | 0 | 0 | 77.4388 | 14.3291 | -0.34 | 75.3438 | 0.23 | 14.5591 | 76.5375 | -0.367 | 14.3149 | 0.023001 | 0 | 1 | 1 | 0.15 | 0 | 0.7998 | 0 | 1.0161 | 79.8438 | 0.12471 | 1.6304
2014-07-29 12:18 | -1 | 0 | 0 | 0 | 0 | 0 | 77.4388 | 14.3291 | -0.34 | 75.3438 | 0.23 | 14.5591 | 76.6697 | -0.369 | 14.3154 | 0.023001 | 0 | 1 | 1 | 0.15 | 0 | 0.6001 | 0 | 1.0161 | 79.8438 | 0.12737 | 1.6652
2014-07-29 12:18 | -1 | 0 | 0 | 0 | 0 | 0 | 77.4216 | 14.3291 | -0.345 | 75.3438 | 0.23 | 14.5541 | 76.5375 | -0.4 | 14.3148 | 0.02 | 0 | 1 | 1 | 0.15 | 0 | 0.7998 | 0 | 1.0157 | 79.7747 | 0.11638 | 1.5216
2014-07-29 12:18 | -1 | 0 | 0 | 0 | 0 | 0 | 77.4216 | 14.3291 | -0.345 | 75.3438 | 0.23 | 14.5591 | 76.5375 | -0.374 | 14.3155 | 0.021999 | 0 | 1 | 1 | 0.15 | 0 | 0.6001 | 0 | 1.0161 | 79.8266 | 0.12204 | 1.5955
2014-07-29 12:18 | -1 | 0 | 0 | 0 | 0 | 0 | 77.4216 | 14.3291 | -0.345 | 75.3438 | 0.23 | 14.5541 | 76.5375 | -0.408 | 14.3146 | 0.021 | 0 | 1 | 1 | 0.15 | 0 | 0.7998 | 0 | 1.0157 | 79.7747 | 0.11917 | 1.5581
2014-07-29 12:18 | -1 | 0 | 0 | 0 | 0 | 0 | 77.4216 | 14.3291 | -0.345 | 75.3438 | 0.22501 | 14.5541 | 76.5375 | -0.388 | 14.3151 | 0.021999 | 0 | 1 | 1 | 0.15 | 0 | 0.6001 | 0 | 1.0157 | 79.7747 | 0.12204 | 1.5955
2014-07-29 12:18 | -1 | 0 | 0 | 0 | 0 | 0 | 77.4216 | 14.3291 | -0.345 | 75.3438 | 0.23 | 14.5591 | 76.5375 | -0.409 | 14.3144 | 0.021999 | 0 | 1 | 1 | 0.15 | 0 | 0.7998 | 0 | 1.0161 | 79.8266 | 0.11917 | 1.5581
2014-07-29 12:19 | -1 | 0 | 0 | 0 | 0 | 0 | 77.4473 | 14.3288 | -0.34 | 75.4785 | 0.23 | 14.5587 | 76.5375 | -0.415 | 14.3144 | 0.021 | 0 | 1 | 1 | 0.15 | 0 | 0.7998 | 0 | 1.0161 | 79.8524 | 0.11917 | 1.5581
2014-07-29 12:19 | -1 | 0 | 0 | 0 | 0 | 0 | 77.4473 | 14.3288 | -0.34 | 75.3438 | 0.22501 | 14.5587 | 76.5375 | -0.39 | 14.3143 | 0.023001 | 0 | 1 | 1 | 0.15 | 0 | 0.7998 | 0 | 1.0161 | 79.8524 | 0.1247 | 1.6304
2014-07-29 12:19 | -1 | 0 | 0 | 0 | 0 | 0 | 77.4473 | 14.3288 | -0.34 | 75.3438 | 0.22501 | 14.5587 | 76.6697 | -0.404 | 14.3141 | 0.021 | 0 | 1 | 1 | 0.15 | 0 | 0.6001 | 0 | 1.0161 | 79.8524 | 0.11916 | 1.5579
2014-07-29 12:19 | -1 | 0 | 0 | 0 | 0 | 0 | 77.4473 | 14.3288 | -0.34 | 75.3438 | 0.23 | 14.5538 | 76.5375 | -0.406 | 14.3139 | 0.021 | 0 | 1 | 1 | 0.15 | 0 | 0.6001 | 0 | 1.0157 | 79.8005 | 0.11917 | 1.558
2014-07-29 12:19 | -1 | 0 | 0 | 0 | 0 | 0 | 77.473 | 14.3288 | -0.345 | 75.4785 | 0.22501 | 14.5538 | 76.5375 | -0.412 | 14.3139 | 0.021 | 0 | 1 | 1 | 0.15 | 0 | 0.7998 | 0 | 1.0157 | 79.8263 | 0.11917 | 1.558
2014-07-29 12:19 | -1 | 0 | 0 | 0 | 0 | 0 | 77.473 | 14.3288 | -0.345 | 75.4336 | 0.23 | 14.5587 | 76.6697 | -0.397 | 14.3144 | 0.021999 | 0 | 1 | 1 | 0.15 | 0 | 0.6001 | 0 | 1.0161 | 79.8782 | 0.11916 | 1.5579
2014-07-29 12:19 | -1 | 0 | 0 | 0 | 0 | 0 | 77.473 | 14.3288 | -0.345 | 75.2989 | 0.23 | 14.5538 | 76.4934 | -0.375 | 14.3151 | 0.025 | 0 | 1 | 1 | 0.15 | 0 | 0.7998 | 0 | 1.0157 | 79.8263 | 0.13001 | 1.6997
2014-07-29 12:19 | -1 | 0 | 0 | 0 | 0 | 0 | 77.473 | 14.3288 | -0.345 | 75.2989 | 0.22501 | 14.5538 | 76.6256 | -0.372 | 14.3152 | 0.025 | 0 | 1 | 1 | 0.15 | 0 | 0.7998 | 0 | 1.0157 | 79.8263 | 0.12999 | 1.6995
2014-07-29 12:19 | -1 | 0 | 0 | 0 | 0 | 0 | 77.473 | 14.3288 | -0.345 | 75.2989 | 0.23 | 14.5587 | 76.6256 | -0.354 | 14.3156 | 0.027 | 0 | 1 | 1 | 0.15 | 0 | 0.7998 | 0 | 1.0161 | 79.8782 | 0.1325 | 1.7323
2014-07-29 12:19 | -1 | 0 | 0 | 0 | 0 | 0 | 77.4901 | 14.3295 | -0.34 | 75.4336 | 0.23 | 14.5595 | 76.6256 | -0.386 | 14.3156 | 0.025999 | 0 | 1 | 1 | 0.15 | 0 | 0.7998 | 0 | 1.0161 | 79.8952 | 0.1325 | 1.7323
2014-07-29 12:19 | -1 | 0 | 0 | 0 | 0 | 0 | 77.4901 | 14.3295 | -0.34 | 75.4336 | 0.23 | 14.5595 | 76.6256 | -0.388 | 14.3161 | 0.027 | 0 | 1 | 1 | 0.15 | 0 | 0.7998 | 0 | 1.0161 | 79.8952 | 0.1325 | 1.7323
2014-07-29 12:19 | -1 | 0 | 0 | 0 | 0 | 0 | 77.4901 | 14.3295 | -0.34 | 75.2989 | 0.23 | 14.5595 | 76.6256 | -0.371 | 14.3162 | 0.027 | 0 | 1 | 1 | 0.15 | 0 | 0.6001 | 0 | 1.0161 | 79.8952 | 0.13503 | 1.7653
2014-07-29 12:19 | -1 | 0 | 0 | 0 | 0 | 0 | 77.4901 | 14.3295 | -0.34 | 75.4336 | 0.23 | 14.5595 | 76.6256 | -0.368 | 14.3158 | 0.025999 | 0 | 1 | 1 | 0.15 | 0 | 0.7998 | 0 | 1.0161 | 79.8952 | 0.1325 | 1.7323
2014-07-29 12:19 | -1 | 0 | 0 | 0 | 0 | 0 | 77.4901 | 14.3295 | -0.34 | 75.4336 | 0.23 | 14.5645 | 76.6256 | -0.378 | 14.3159 | 0.025999 | 0 | 1 | 1 | 0.15 | 0 | 0.6001 | 0 | 1.0164 | 79.9472 | 0.1325 | 1.7323
2014-07-29 12:19 | -1 | 0 | 0 | 0 | 0 | 0 | 77.5328 | 14.3295 | -0.34 | 75.2989 | 0.23 | 14.5595 | 76.4934 | -0.378 | 14.3156 | 0.025999 | 0 | 1 | 1 | 0.15 | 0 | 0.6001 | 0 | 1.0161 | 79.8952 | 0.13251 | 1.7325
2014-07-29 12:19 | -1 | 0 | 0 | 0 | 0 | 0 | 77.5328 | 14.3295 | -0.34 | 75.4336 | 0.23 | 14.5595 | 76.6256 | -0.422 | 14.3156 | 0.025 | 0 | 1 | 1 | 0.15 | 0 | 0.6001 | 0 | 1.0161 | 79.9382 | 0.12999 | 1.6995
2014-07-29 12:19 | -1 | 0 | 0 | 0 | 0 | 0 | 77.5328 | 14.3295 | -0.34 | 75.4336 | 0.23 | 14.5595 | 76.6256 | -0.379 | 14.3158 | 0.025999 | 0 | 1 | 1 | 0.15 | 0 | 0.7998 | 0 | 1.0161 | 79.9382 | 0.1325 | 1.7323
2014-07-29 12:19 | -1 | 0 | 0 | 0 | 0 | 0 | 77.5328 | 14.3295 | -0.34 | 75.2989 | 0.23 | 14.5595 | 76.6256 | -0.389 | 14.3153 | 0.025 | 0 | 1 | 1 | 0.15 | 0 | 0.6001 | 0 | 1.0161 | 79.9382 | 0.12999 | 1.6995
2014-07-29 12:19 | -1 | 0 | 0 | 0 | 0 | 0 | 77.5328 | 14.3295 | -0.34 | 75.4336 | 0.23 | 14.5595 | 76.6256 | -0.397 | 14.3152 | 0.025999 | 0 | 1 | 1 | 0.15 | 0 | 0.7998 | 0 | 1.0161 | 79.9382 | 0.1325 | 1.7323
2014-07-29 12:20 | -1 | 0 | 0 | 0 | 0 | 0 | 77.5328 | 14.3295 | -0.34 | 75.2989 | 0.23 | 14.5645 | 76.6256 | -0.386 | 14.3155 | 0.025 | 0 | 1 | 1 | 0.15 | 0 | 0.6001 | 0 | 1.0164 | 79.9902 | 0.12999 | 1.6995
2014-07-29 12:20 | -1 | 0 | 0 | 0 | 0 | 0 | 77.5499 | 14.3288 | -0.34 | 75.4336 | 0.23 | 14.5587 | 76.6256 | -0.385 | 14.3149 | 0.024 | 0 | 1 | 1 | 0.15 | 0 | 0.7998 | 0 | 1.0161 | 79.9555 | 0.12737 | 1.6652
2014-07-29 12:20 | -1 | 0 | 0 | 0 | 0 | 0 | 77.5499 | 14.3288 | -0.34 | 75.4336 | 0.23 | 14.5587 | 76.6256 | -0.403 | 14.3147 | 0.024 | 0 | 1 | 1 | 0.15 | 0 | 0.6001 | 0 | 1.0161 | 79.9555 | 0.12737 | 1.6652
2014-07-29 12:20 | -1 | 0 | 0 | 0 | 0 | 0 | 77.5499 | 14.3288 | -0.34 | 75.2989 | 0.23 | 14.5587 | 76.6256 | -0.399 | 14.3143 | 0.025 | 0 | 1 | 1 | 0.15 | 0 | 0.6001 | 0 | 1.0161 | 79.9555 | 0.12992 | 1.6986
2014-07-29 12:20 | -1 | 0 | 0 | 0 | 0 | 0 | 77.5499 | 14.3288 | -0.34 | 75.2989 | 0.23 | 14.5587 | 76.6256 | -0.388 | 14.3148 | 0.024 | 0 | 1 | 1 | 0.15 | 0 | 0.6001 | 0 | 1.0161 | 79.9555 | 0.12737 | 1.6652
2014-07-29 12:20 | -1 | 0 | 0 | 0 | 0 | 0 | 77.5756 | 14.3288 | -0.345 | 75.3438 | 0.23 | 14.5587 | 76.6697 | -0.395 | 14.3147 | 0.023001 | 0 | 1 | 1 | 0.15 | 0 | 0.6001 | 0 | 1.0161 | 79.9813 | 0.12998 | 1.6994
2014-07-29 12:20 | -1 | 0 | 0 | 0 | 0 | 0 | 77.5756 | 14.3288 | -0.345 | 75.4785 | 0.23 | 14.5538 | 76.6697 | -0.392 | 14.3148 | 0.024 | 0 | 1 | 1 | 0.15 | 0 | 0.7998 | 0 | 1.0157 | 79.9294 | 0.12737 | 1.6652
2014-07-29 12:20 | -1 | 0 | 0 | 0 | 0 | 0 | 77.5756 | 14.3288 | -0.345 | 75.4785 | 0.23 | 14.5587 | 76.6697 | -0.393 | 14.3147 | 0.023001 | 0 | 1 | 1 | 0.15 | 0 | 0.6001 | 0 | 1.0161 | 79.9813 | 0.12469 | 1.6302
2014-07-29 12:20 | -1 | 0 | 0 | 0 | 0 | 0 | 77.5756 | 14.3288 | -0.345 | 75.2989 | 0.23 | 14.5538 | 76.6256 | -0.397 | 14.3144 | 0.024 | 0 | 1 | 1 | 0.15 | 0 | 0.7998 | 0 | 1.0157 | 79.9294 | 0.12737 | 1.6652
2014-07-29 12:20 | -1 | 0 | 0 | 0 | 0 | 0 | 77.5756 | 14.3288 | -0.345 | 75.4336 | 0.23 | 14.5538 | 76.7578 | -0.393 | 14.3143 | 0.023001 | 0 | 1 | 1 | 0.15 | 0 | 0.6001 | 0 | 1.0157 | 79.9294 | 0.12468 | 1.6301
2014-07-29 12:20 | -1 | 0 | 0 | 0 | 0 | 0 | 77.5927 | 14.3295 | -0.345 | 75.4336 | 0.23 | 14.5595 | 76.6256 | -0.393 | 14.315 | 0.024 | 0 | 1 | 1 | 0.15 | 0 | 0.6001 | 0 | 1.0161 | 79.9983 | 0.12737 | 1.6652
2014-07-29 12:20 | -1 | 0 | 0 | 0 | 0 | 0 | 77.5927 | 14.3295 | -0.345 | 75.3438 | 0.23 | 14.5595 | 76.6697 | -0.392 | 14.3148 | 0.024 | 0 | 1 | 1 | 0.15 | 0 | 0.7998 | 0 | 1.0161 | 79.9983 | 0.12737 | 1.6652
2014-07-29 12:20 | -1 | 0 | 0 | 0 | 0 | 0 | 77.5927 | 14.3295 | -0.345 | 75.4785 | 0.23 | 14.5595 | 76.6697 | -0.407 | 14.3148 | 0.025999 | 0 | 1 | 1 | 0.15 | 0 | 0.6001 | 0 | 1.0161 | 79.9983 | 0.13249 | 1.7322
2014-07-29 12:20 | -1 | 0 | 0 | 0 | 0 | 0 | 77.5927 | 14.3295 | -0.345 | 75.3438 | 0.23 | 14.5595 | 76.6697 | -0.4 | 14.3151 | 0.021999 | 0 | 1 | 1 | 0.15 | 0 | 0.6001 | 0 | 1.0161 | 79.9983 | 0.12202 | 1.5953
2014-07-29 12:20 | -1 | 0 | 0 | 0 | 0 | 0 | 77.5927 | 14.3295 | -0.345 | 75.3438 | 0.23 | 14.5595 | 76.6697 | -0.384 | 14.3154 | 0.023001 | 0 | 1 | 1 | 0.15 | 0 | 0.7998 | 0 | 1.0161 | 79.9983 | 0.12999 | 1.6994
2014-07-29 12:20 | -1 | 0 | 0 | 0 | 0 | 0 | 77.5927 | 14.3288 | -0.34 | 75.4785 | 0.22501 | 14.5538 | 76.5375 | -0.386 | 14.3144 | 0.024 | 0 | 1 | 1 | 0.15 | 0 | 0.6001 | 0 | 1.0157 | 79.9465 | 0.12738 | 1.6653
2014-07-29 12:20 | -1 | 0 | 0 | 0 | 0 | 0 | 77.5927 | 14.3288 | -0.34 | 75.3438 | 0.22501 | 14.5538 | 76.6697 | -0.388 | 14.3145 | 0.024 | 0 | 1 | 1 | 0.15 | 0 | 0.6001 | 0 | 1.0157 | 79.9465 | 0.12202 | 1.5953
2014-07-29 12:20 | -1 | 0 | 0 | 0 | 0 | 0 | 77.5927 | 14.3288 | -0.34 | 75.3438 | 0.22501 | 14.5587 | 76.6697 | -0.396 | 14.3144 | 0.024 | 0 | 1 | 1 | 0.15 | 0 | 0.6001 | 0 | 1.0161 | 79.9984 | 0.12736 | 1.6651
2014-07-29 12:20 | -1 | 0 | 0 | 0 | 0 | 0 | 77.5927 | 14.3288 | -0.34 | 75.3887 | 0.22501 | 14.5538 | 76.6697 | -0.388 | 14.3144 | 0.023001 | 0 | 1 | 1 | 0.15 | 0 | 0.6001 | 0 | 1.0157 | 79.9465 | 0.12469 | 1.6302
2014-07-29 12:20 | -1 | 0 | 0 | 0 | 0 | 0 | 77.5927 | 14.3288 | -0.34 | 75.3887 | 0.23 | 14.5538 | 76.7138 | -0.387 | 14.3146 | 0.023001 | 0 | 1 | 1 | 0.15 | 0 | 0.6001 | 0 | 1.0157 | 79.9465 | 0.12736 | 1.6651
2014-07-29 12:21 | -1 | 0 | 0 | 0 | 0 | 0 | 77.6354 | 14.3288 | -0.345 | 75.5238 | 0.22501 | 14.5587 | 76.7138 | -0.389 | 14.3147 | 0.025 | 0 | 1 | 1 | 0.15 | 0 | 0.6001 | 0 | 1.0161 | 80.0414 | 0.12998 | 1.6993
2014-07-29 12:21 | -1 | 0 | 0 | 0 | 0 | 0 | 77.6354 | 14.3288 | -0.345 | 75.3887 | 0.22501 | 14.5538 | 76.7138 | -0.399 | 14.3144 | 0.025 | 0 | 1 | 1 | 0.15 | 0 | 0.6001 | 0 | 1.0157 | 79.9894 | 0.12992 | 1.6985
2014-07-29 12:21 | -1 | 0 | 0 | 0 | 0 | 0 | 77.6354 | 14.3288 | -0.345 | 75.3887 | 0.22501 | 14.5538 | 76.7138 | -0.387 | 14.3143 | 0.025999 | 0 | 1 | 1 | 0.15 | 0 | 0.6001 | 0 | 1.0157 | 79.9894 | 0.13248 | 1.7321
2014-07-29 12:21 | -1 | 0 | 0 | 0 | 0 | 0 | 77.6354 | 14.3288 | -0.345 | 75.3887 | 0.22501 | 14.5538 | 76.7138 | -0.415 | 14.314 | 0.025 | 0 | 1 | 1 | 0.15 | 0 | 0.6001 | 0 | 1.0157 | 79.9894 | 0.12991 | 1.6985
2014-07-29 12:21 | -1 | 0 | 0 | 0 | 0 | 0 | 77.6354 | 14.3288 | -0.345 | 75.3887 | 0.22501 | 14.5538 | 76.7138 | -0.4 | 14.3147 | 0.025 | 0 | 1 | 1 | 0.15 | 0 | 0.6001 | 0 | 1.0157 | 79.9894 | 0.12998 | 1.6993
2014-07-29 12:21 | -1 | 0 | 0 | 0 | 0 | 0 | 77.6354 | 14.3288 | -0.34 | 75.3887 | 0.22501 | 14.5538 | 76.7138 | -0.384 | 14.3151 | 0.025999 | 0 | 1 | 1 | 0.15 | 0 | 0.6001 | 0 | 1.0157 | 79.9894 | 0.13249 | 1.7321
2014-07-29 12:21 | -1 | 0 | 0 | 0 | 0 | 0 | 77.6354 | 14.3288 | -0.34 | 75.3887 | 0.23 | 14.5538 | 76.7138 | -0.385 | 14.3148 | 0.025999 | 0 | 1 | 1 | 0.15 | 0 | 0.6001 | 0 | 1.0157 | 79.9894 | 0.13248 | 1.7321
2014-07-29 12:21 | -1 | 0 | 0 | 0 | 0 | 0 | 77.6354 | 14.3288 | -0.34 | 75.4336 | 0.22501 | 14.5488 | 76.6256 | -0.394 | 14.3147 | 0.025 | 0 | 1 | 1 | 0.15 | 0 | 0.7998 | 0 | 1.0154 | 79.9373 | 0.12737 | 1.6652
2014-07-29 12:21 | -1 | 0 | 0 | 0 | 0 | 0 | 77.6354 | 14.3288 | -0.34 | 75.4336 | 0.22501 | 14.5538 | 76.7578 | -0.396 | 14.3141 | 0.021999 | 0 | 1 | 1 | 0.15 | 0 | 0.7998 | 0 | 1.0157 | 79.9894 | 0.12468 | 1.63
2014-07-29 12:21 | -1 | 0 | 0 | 0 | 0 | 0 | 77.6354 | 14.3288 | -0.34 | 75.4336 | 0.22501 | 14.5538 | 76.7578 | -0.406 | 14.3141 | 0.025 | 0 | 1 | 1 | 0.15 | 0 | 0.7998 | 0 | 1.0157 | 79.9894 | 0.12991 | 1.6984
2014-07-29 12:21 | -1 | 0 | 0 | 0 | 0 | 0 | 77.6354 | 14.3288 | -0.345 | 75.4336 | 0.22501 | 14.5538 | 76.7578 | -0.405 | 14.3142 | 0.023001 | 0 | 1 | 1 | 0.15 | 0 | 0.6001 | 0 | 1.0157 | 79.9894 | 0.12735 | 1.665
2014-07-29 12:21 | -1 | 0 | 0 | 0 | 0 | 0 | 77.6354 | 14.3288 | -0.345 | 75.4336 | 0.22501 | 14.5538 | 76.6256 | -0.395 | 14.3147 | 0.025999 | 0 | 1 | 1 | 0.15 | 0 | 0.6001 | 0 | 1.0157 | 79.9894 | 0.1247 | 1.6303
2014-07-29 12:21 | -1 | 0 | 0 | 0 | 0 | 0 | 77.6354 | 14.3288 | -0.345 | 75.2989 | 0.22501 | 14.5587 | 76.7578 | -0.392 | 14.3148 | 0.025 | 0 | 1 | 1 | 0.15 | 0 | 0.6001 | 0 | 1.0161 | 80.0414 | 0.12997 | 1.6993
2014-07-29 12:21 | -1 | 0 | 0 | 0 | 0 | 0 | 77.6354 | 14.3288 | -0.345 | 75.4336 | 0.23 | 14.5538 | 76.7578 | -0.4 | 14.3143 | 0.025 | 0 | 1 | 1 | 0.15 | 0 | 0.6001 | 0 | 1.0157 | 79.9894 | 0.12991 | 1.6984
2014-07-29 12:21 | -1 | 0 | 0 | 0 | 0 | 0 | 77.6354 | 14.3288 | -0.345 | 75.4785 | 0.23 | 14.5538 | 76.8019 | -0.389 | 14.3148 | 0.021 | 0 | 1 | 1 | 0.15 | 0 | 0.6001 | 0 | 1.0157 | 79.9894 | 0.12468 | 1.63
2014-07-29 12:21 | -1 | 0 | 0 | 0 | 0 | 0 | 77.6354 | 14.3287 | -0.345 | 75.4785 | 0.23 | 14.5587 | 76.6697 | -0.391 | 14.3141 | 0.023001 | 0 | 1 | 1 | 0.15 | 0 | 0.6001 | 0 | 1.0161 | 80.0414 | 0.12469 | 1.6302
2014-07-29 12:21 | -1 | 0 | 0 | 0 | 0 | 0 | 77.6354 | 14.3287 | -0.345 | 75.3438 | 0.23 | 14.5587 | 76.8019 | -0.396 | 14.3141 | 0.021999 | 0 | 1 | 1 | 0.15 | 0 | 0.3999 | 0 | 1.0161 | 80.0414 | 0.12467 | 1.63
2014-07-29 12:21 | -1 | 0 | 0 | 0 | 0 | 0 | 77.6354 | 14.3287 | -0.345 | 75.2989 | 0.23 | 14.5587 | 76.7578 | -0.393 | 14.3148 | 0.023001 | 0 | 1 | 1 | 0.15 | 0 | 0.6001 | 0 | 1.0161 | 80.0414 | 0.12468 | 1.6301
2014-07-29 12:21 | -1 | 0 | 0 | 0 | 0 | 0 | 77.6354 | 14.3287 | -0.345 | 75.4336 | 0.23 | 14.5587 | 76.6256 | -0.381 | 14.3152 | 0.021999 | 0 | 1 | 1 | 0.15 | 0 | 0.6001 | 0 | 1.0161 | 80.0414 | 0.12203 | 1.5954
2014-07-29 12:21 | -1 | 0 | 0 | 0 | 0 | 0 | 77.6354 | 14.3287 | -0.345 | 75.4785 | 0.23 | 14.5637 | 76.7578 | -0.392 | 14.3147 | 0.025999 | 0 | 1 | 1 | 0.15 | 0 | 0.6001 | 0 | 1.0164 | 80.0935 | 0.13248 | 1.732
2014-07-29 12:22 | -1 | 0 | 0 | 0 | 0 | 0 | 77.6354 | 14.3284 | -0.34 | 75.3438 | 0.23 | 14.5584 | 76.6697 | -0.394 | 14.3144 | 0.025 | 0 | 1 | 1 | 0.15 | 0 | 0.6001 | 0 | 1.0161 | 80.0415 | 0.12992 | 1.6986
2014-07-29 12:22 | -1 | 0 | 0 | 0 | 0 | 0 | 77.6354 | 14.3284 | -0.34 | 75.3438 | 0.23 | 14.5634 | 76.8019 | -0.391 | 14.3145 | 0.025999 | 0 | 1 | 1 | 0.15 | 0 | 0.7998 | 0 | 1.0164 | 80.0935 | 0.135 | 1.7649
2014-07-29 12:22 | -1 | 0 | 0 | 0 | 0 | 0 | 77.6354 | 14.3284 | -0.34 | 75.3887 | 0.235 | 14.5584 | 76.8019 | -0.388 | 14.3145 | 0.028 | 0 | 1 | 1 | 0.15 | 0 | 0.6001 | 0 | 1.0161 | 80.0415 | 0.12991 | 1.6984
2014-07-29 12:22 | -1 | 0 | 0 | 0 | 0 | 0 | 77.6354 | 14.3284 | -0.34 | 75.5238 | 0.23 | 14.5584 | 76.7138 | -0.393 | 14.3144 | 0.025 | 0 | 1 | 1 | 0.15 | 0 | 0.6001 | 0 | 1.0161 | 80.0415 | 0.12991 | 1.6985
2014-07-29 12:22 | -1 | 0 | 0 | 0 | 0 | 0 | 77.6354 | 14.3284 | -0.34 | 75.3887 | 0.235 | 14.5584 | 76.846 | -0.398 | 14.3149 | 0.024 | 0 | 1 | 1 | 0.15 | 0 | 0.6001 | 0 | 1.0161 | 80.0415 | 0.12996 | 1.6991
2014-07-29 12:22 | -1 | 0 | 0 | 0 | 0 | 0 | 77.6183 | 14.328 | -0.345 | 75.3887 | 0.235 | 14.558 | 76.7138 | -0.389 | 14.3139 | 0.023001 | 0 | 1 | 1 | 0.15 | 0 | 0.6001 | 0 | 1.0161 | 80.0243 | 0.12201 | 1.5952
2014-07-29 12:22 | -1 | 0 | 0 | 0 | 0 | 0 | 77.6183 | 14.328 | -0.345 | 75.3887 | 0.23 | 14.558 | 76.846 | -0.397 | 14.3138 | 0.023001 | 0 | 1 | 1 | 0.15 | 0 | 0.6001 | 0 | 1.0161 | 80.0243 | 0.12467 | 1.6299
2014-07-29 12:22 | -1 | 0 | 0 | 0 | 0 | 0 | 77.6183 | 14.328 | -0.345 | 75.3887 | 0.23 | 14.558 | 76.7138 | -0.391 | 14.3142 | 0.025999 | 0 | 1 | 1 | 0.15 | 0 | 0.6001 | 0 | 1.0161 | 80.0243 | 0.13248 | 1.7321
2014-07-29 12:22 | -1 | 0 | 0 | 0 | 0 | 0 | 77.6183 | 14.328 | -0.345 | 75.3887 | 0.23 | 14.558 | 76.7138 | -0.392 | 14.3139 | 0.021999 | 0 | 1 | 1 | 0.15 | 0 | 0.6001 | 0 | 1.0161 | 80.0243 | 0.12468 | 1.6301
2014-07-29 12:22 | -1 | 0 | 0 | 0 | 0 | 0 | 77.6183 | 14.328 | -0.345 | 75.5238 | 0.23 | 14.558 | 76.7138 | -0.388 | 14.314 | 0.025 | 0 | 1 | 1 | 0.15 | 0 | 0.6001 | 0 | 1.0161 | 80.0243 | 0.12736 | 1.6651
2014-07-29 12:22 | -1 | 0 | 0 | 0 | 0 | 0 | 77.6098 | 14.3288 | -0.345 | 75.5238 | 0.23 | 14.5587 | 76.7138 | -0.367 | 14.3158 | 0.023001 | 0 | 1 | 1 | 0.15 | 0 | 0.7998 | 0 | 1.0161 | 80.0157 | 0.12475 | 1.631
2014-07-29 12:22 | -1 | 0 | 0 | 0 | 0 | 0 | 77.6098 | 14.3288 | -0.345 | 75.3887 | 0.23 | 14.5587 | 76.7138 | -0.39 | 14.315 | 0.021999 | 0 | 1 | 1 | 0.15 | 0 | 0.7998 | 0 | 1.0161 | 80.0157 | 0.12202 | 1.5952
2014-07-29 12:22 | -1 | 0 | 0 | 0 | 0 | 0 | 77.6098 | 14.3288 | -0.345 | 75.5238 | 0.23 | 14.5587 | 76.7138 | -0.372 | 14.315 | 0.021999 | 0 | 1 | 1 | 0.15 | 0 | 0.6001 | 0 | 1.0161 | 80.0157 | 0.12736 | 1.6651
2014-07-29 12:22 | -1 | 0 | 0 | 0 | 0 | 0 | 77.6098 | 14.3288 | -0.345 | 75.4336 | 0.235 | 14.5587 | 76.7578 | -0.383 | 14.3148 | 0.024 | 0 | 1 | 1 | 0.15 | 0 | 0.7998 | 0 | 1.0161 | 80.0157 | 0.12735 | 1.665
2014-07-29 12:22 | -1 | 0 | 0 | 0 | 0 | 0 | 77.6098 | 14.3288 | -0.345 | 75.5679 | 0.23 | 14.5587 | 76.7578 | -0.4 | 14.3143 | 0.025 | 0 | 1 | 1 | 0.15 | 0 | 0.6001 | 0 | 1.0161 | 80.0157 | 0.12991 | 1.6984
2014-07-29 12:22 | -1 | 0 | 0 | 0 | 0 | 0 | 77.6183 | 14.328 | -0.345 | 75.5679 | 0.23 | 14.558 | 76.89 | -0.391 | 14.3137 | 0.024 | 0 | 1 | 1 | 0.15 | 0 | 0.6001 | 0 | 1.0161 | 80.0243 | 0.12989 | 1.6982
2014-07-29 12:22 | -1 | 0 | 0 | 0 | 0 | 0 | 77.6183 | 14.328 | -0.345 | 75.4336 | 0.235 | 14.558 | 76.7578 | -0.394 | 14.3138 | 0.025 | 0 | 1 | 1 | 0.15 | 0 | 0.6001 | 0 | 1.0161 | 80.0243 | 0.12991 | 1.6984
2014-07-29 12:22 | -1 | 0 | 0 | 0 | 0 | 0 | 77.6183 | 14.328 | -0.345 | 75.4336 | 0.235 | 14.558 | 76.7578 | -0.376 | 14.3148 | 0.023001 | 0 | 1 | 1 | 0.15 | 0 | 0.6001 | 0 | 1.0161 | 80.0243 | 0.12735 | 1.665
2014-07-29 12:22 | -1 | 0 | 0 | 0 | 0 | 0 | 77.6183 | 14.328 | -0.345 | 75.4785 | 0.23 | 14.558 | 76.8019 | -0.392 | 14.3139 | 0.021999 | 0 | 1 | 1 | 0.15 | 0 | 0.6001 | 0 | 1.0161 | 80.0243 | 0.122 | 1.595
2014-07-29 12:22 | -1 | 0 | 0 | 0 | 0 | 0 | 77.6183 | 14.328 | -0.345 | 75.4785 | 0.23 | 14.558 | 76.8019 | -0.38 | 14.3138 | 0.023001 | 0 | 1 | 1 | 0.15 | 0 | 0.6001 | 0 | 1.0161 | 80.0243 | 0.12735 | 1.6649
2014-07-29 12:23 | -1 | 0 | 0 | 0 | 0 | 0 | 77.6183 | 14.328 | -0.345 | 75.612 | 0.23 | 14.553 | 76.8019 | -0.39 | 14.3136 | 0.023001 | 0 | 1 | 1 | 0.15 | 0 | 0.6001 | 0 | 1.0157 | 79.9724 | 0.12467 | 1.63
2014-07-29 12:23 | -1 | 0 | 0 | 0 | 0 | 0 | 77.6183 | 14.328 | -0.345 | 75.4785 | 0.22501 | 14.558 | 76.8019 | -0.395 | 14.3138 | 0.023001 | 0 | 1 | 1 | 0.15 | 0 | 0.6001 | 0 | 1.0161 | 80.0243 | 0.12735 | 1.6649
2014-07-29 12:23 | -1 | 0 | 0 | 0 | 0 | 0 | 77.6183 | 14.328 | -0.345 | 75.4785 | 0.23 | 14.558 | 76.8019 | -0.402 | 14.3135 | 0.023001 | 0 | 1 | 1 | 0.15 | 0 | 0.6001 | 0 | 1.0161 | 80.0243 | 0.1299 | 1.6983
2014-07-29 12:23 | -1 | 0 | 0 | 0 | 0 | 0 | 77.6183 | 14.328 | -0.345 | 75.4785 | 0.22501 | 14.558 | 76.8019 | -0.401 | 14.3134 | 0.024 | 0 | 1 | 1 | 0.15 | 0 | 0.6001 | 0 | 1.0161 | 80.0243 | 0.12467 | 1.6299
2014-07-29 12:23 | -1 | 0 | 0 | 0 | 0 | 0 | 77.6183 | 14.328 | -0.345 | 75.4785 | 0.23 | 14.553 | 76.8019 | -0.409 | 14.3135 | 0.023001 | 0 | 1 | 1 | 0.15 | 0 | 0.6001 | 0 | 1.0157 | 79.9724 | 0.12467 | 1.6299
2014-07-29 12:23 | -1 | 0 | 0 | 0 | 0 | 0 | 77.6183 | 14.3276 | -0.345 | 75.4785 | 0.22501 | 14.5526 | 76.8019 | -0.402 | 14.3128 | 0.024 | 0 | 1 | 1 | 0.15 | 0 | 0.6001 | 0 | 1.0157 | 79.9725 | 0.12734 | 1.6648
2014-07-29 12:23 | -1 | 0 | 0 | 0 | 0 | 0 | 77.6183 | 14.3276 | -0.345 | 75.4785 | 0.22501 | 14.5526 | 76.9341 | -0.402 | 14.3129 | 0.021999 | 0 | 1 | 1 | 0.15 | 0 | 0.6001 | 0 | 1.0157 | 79.9725 | 0.12198 | 1.5948
2014-07-29 12:23 | -1 | 0 | 0 | 0 | 0 | 0 | 77.6183 | 14.3276 | -0.345 | 75.4785 | 0.22501 | 14.5526 | 76.8019 | -0.397 | 14.3132 | 0.021999 | 0 | 1 | 1 | 0.15 | 0 | 0.7998 | 0 | 1.0157 | 79.9725 | 0.11914 | 1.5576
2014-07-29 12:23 | -1 | 0 | 0 | 0 | 0 | 0 | 77.6183 | 14.3276 | -0.345 | 75.4785 | 0.22501 | 14.5476 | 76.8019 | -0.384 | 14.3138 | 0.023001 | 0 | 1 | 1 | 0.15 | 0 | 0.6001 | 0 | 1.0154 | 79.9204 | 0.122 | 1.595
2014-07-29 12:23 | -1 | 0 | 0 | 0 | 0 | 0 | 77.6183 | 14.3276 | -0.345 | 75.5238 | 0.22501 | 14.5526 | 76.846 | -0.396 | 14.3131 | 0.02 | 0 | 1 | 1 | 0.15 | 0 | 0.6001 | 0 | 1.0157 | 79.9725 | 0.11634 | 1.521
2014-07-29 12:23 | -1 | 0 | 0 | 0 | 0 | 0 | 77.661 | 14.3276 | -0.345 | 75.5238 | 0.22501 | 14.5526 | 76.846 | -0.388 | 14.3137 | 0.024 | 0 | 1 | 1 | 0.15 | 0 | 0.6001 | 0 | 1.0157 | 80.0154 | 0.12734 | 1.6648
2014-07-29 12:23 | -1 | 0 | 0 | 0 | 0 | 0 | 77.661 | 14.3276 | -0.345 | 75.5238 | 0.22 | 14.5526 | 76.9782 | -0.4 | 14.3136 | 0.024 | 0 | 1 | 1 | 0.15 | 0 | 0.6001 | 0 | 1.0157 | 80.0154 | 0.12732 | 1.6646
2014-07-29 12:23 | -1 | 0 | 0 | 0 | 0 | 0 | 77.661 | 14.3276 | -0.345 | 75.5238 | 0.22501 | 14.5476 | 76.846 | -0.397 | 14.3135 | 0.024 | 0 | 1 | 1 | 0.15 | 0 | 0.6001 | 0 | 1.0154 | 79.9633 | 0.12734 | 1.6648
2014-07-29 12:23 | -1 | 0 | 0 | 0 | 0 | 0 | 77.661 | 14.3276 | -0.345 | 75.5238 | 0.22501 | 14.5526 | 76.9782 | -0.401 | 14.313 | 0.025 | 0 | 1 | 1 | 0.15 | 0 | 0.6001 | 0 | 1.0157 | 80.0154 | 0.12988 | 1.698
2014-07-29 12:23 | -1 | 0 | 0 | 0 | 0 | 0 | 77.661 | 14.3276 | -0.345 | 75.5238 | 0.22501 | 14.5526 | 76.846 | -0.394 | 14.3131 | 0.024 | 0 | 1 | 1 | 0.15 | 0 | 0.6001 | 0 | 1.0157 | 80.0154 | 0.12734 | 1.6648
2014-07-29 12:23 | -1 | 0 | 0 | 0 | 0 | 0 | 77.6867 | 14.328 | -0.345 | 75.5238 | 0.22501 | 14.553 | 76.846 | -0.398 | 14.3135 | 0.025 | 0 | 1 | 1 | 0.15 | 0 | 0.6001 | 0 | 1.0157 | 80.041 | 0.1299 | 1.6982
2014-07-29 12:23 | -1 | 0 | 0 | 0 | 0 | 0 | 77.6867 | 14.328 | -0.345 | 75.5238 | 0.22501 | 14.553 | 76.846 | -0.4 | 14.3135 | 0.024 | 0 | 1 | 1 | 0.15 | 0 | 0.7998 | 0 | 1.0157 | 80.041 | 0.12734 | 1.6648
2014-07-29 12:23 | -1 | 0 | 0 | 0 | 0 | 0 | 77.6867 | 14.328 | -0.345 | 75.5238 | 0.22501 | 14.558 | 76.846 | -0.41 | 14.3132 | 0.024 | 0 | 1 | 1 | 0.15 | 0 | 0.6001 | 0 | 1.0161 | 80.093 | 0.12734 | 1.6648
2014-07-29 12:23 | -1 | 0 | 0 | 0 | 0 | 0 | 77.6867 | 14.328 | -0.345 | 75.5238 | 0.22501 | 14.553 | 76.9782 | -0.402 | 14.3135 | 0.024 | 0 | 1 | 1 | 0.15 | 0 | 0.6001 | 0 | 1.0157 | 80.041 | 0.11912 | 1.5574
2014-07-29 12:23 | -1 | 0 | 0 | 0 | 0 | 0 | 77.6867 | 14.328 | -0.345 | 75.5238 | 0.23 | 14.553 | 76.846 | -0.394 | 14.3138 | 0.023001 | 0 | 1 | 1 | 0.15 | 0 | 0.6001 | 0 | 1.0157 | 80.041 | 0.12467 | 1.6299
2014-07-29 12:24 | -1 | 0 | 0 | 0 | 0 | 0 | 77.7038 | 14.3272 | -0.345 | 75.5238 | 0.22501 | 14.5523 | 76.846 | -0.347 | 14.3145 | 0.023001 | 0 | 1 | 1 | 0.15 | 0 | 0.6001 | 0 | 1.0157 | 80.0584 | 0.122 | 1.595
2014-07-29 12:24 | -1 | 0 | 0 | 0 | 0 | 0 | 77.7038 | 14.3272 | -0.345 | 75.5238 | 0.22501 | 14.5523 | 76.846 | -0.372 | 14.3139 | 0.023001 | 0 | 1 | 1 | 0.15 | 0 | 0.6001 | 0 | 1.0157 | 80.0584 | 0.12467 | 1.6299
2014-07-29 12:24 | -1 | 0 | 0 | 0 | 0 | 0 | 77.7038 | 14.3272 | -0.345 | 75.5238 | 0.22501 | 14.5523 | 76.9782 | -0.392 | 14.3128 | 0.024 | 0 | 1 | 1 | 0.15 | 0 | 0.7998 | 0 | 1.0157 | 80.0584 | 0.12732 | 1.6646
2014-07-29 12:24 | -1 | 0 | 0 | 0 | 0 | 0 | 77.7038 | 14.3272 | -0.345 | 75.5238 | 0.22501 | 14.5523 | 76.846 | -0.357 | 14.3138 | 0.023001 | 0 | 1 | 1 | 0.15 | 0 | 0.7998 | 0 | 1.0157 | 80.0584 | 0.12467 | 1.6299
2014-07-29 12:24 | -1 | 0 | 0 | 0 | 0 | 0 | 77.7038 | 14.3272 | -0.345 | 75.6561 | 0.23 | 14.5523 | 76.846 | -0.38 | 14.3135 | 0.023001 | 0 | 1 | 1 | 0.15 | 0 | 0.6001 | 0 | 1.0157 | 80.0584 | 0.12467 | 1.6299
2014-07-29 12:24 | -1 | 0 | 0 | 0 | 0 | 0 | 77.7209 | 14.3269 | -0.345 | 75.5238 | 0.22501 | 14.5519 | 76.846 | -0.383 | 14.3128 | 0.024 | 0 | 1 | 1 | 0.15 | 0 | 0.6001 | 0 | 1.0157 | 80.0756 | 0.12734 | 1.6648
2014-07-29 12:24 | -1 | 0 | 0 | 0 | 0 | 0 | 77.7209 | 14.3269 | -0.345 | 75.6561 | 0.23 | 14.5569 | 76.846 | -0.386 | 14.3129 | 0.021999 | 0 | 1 | 1 | 0.15 | 0 | 0.6001 | 0 | 1.0161 | 80.1275 | 0.12199 | 1.5949
2014-07-29 12:24 | -1 | 0 | 0 | 0 | 0 | 0 | 77.7209 | 14.3269 | -0.345 | 75.6561 | 0.22501 | 14.5569 | 76.9782 | -0.395 | 14.3124 | 0.021999 | 0 | 1 | 1 | 0.15 | 0 | 0.6001 | 0 | 1.0161 | 80.1275 | 0.11912 | 1.5573
2014-07-29 12:24 | -1 | 0 | 0 | 0 | 0 | 0 | 77.7209 | 14.3269 | -0.345 | 75.5238 | 0.23 | 14.5569 | 76.846 | -0.409 | 14.3124 | 0.023001 | 0 | 1 | 1 | 0.15 | 0 | 0.6001 | 0 | 1.0161 | 80.1275 | 0.12466 | 1.6298
2014-07-29 12:24 | -1 | 0 | 0 | 0 | 0 | 0 | 77.7209 | 14.3269 | -0.345 | 75.5238 | 0.23 | 14.5569 | 76.9782 | -0.398 | 14.3129 | 0.023001 | 0 | 1 | 1 | 0.15 | 0 | 0.6001 | 0 | 1.0161 | 80.1275 | 0.12465 | 1.6297
2014-07-29 12:24 | -1 | 0 | 0 | 0 | 0 | 0 | 77.738 | 14.3269 | -0.345 | 75.5238 | 0.23 | 14.5569 | 76.846 | -0.381 | 14.313 | 0.021999 | 0 | 1 | 1 | 0.15 | 0 | 0.7998 | 0 | 1.0161 | 80.1447 | 0.12199 | 1.5949
2014-07-29 12:24 | -1 | 0 | 0 | 0 | 0 | 0 | 77.738 | 14.3269 | -0.345 | 75.5238 | 0.23 | 14.5569 | 76.846 | -0.384 | 14.3128 | 0.02 | 0 | 1 | 1 | 0.15 | 0 | 0.7998 | 0 | 1.0161 | 80.1447 | 0.11634 | 1.521
2014-07-29 12:24 | -1 | 0 | 0 | 0 | 0 | 0 | 77.738 | 14.3269 | -0.345 | 75.5238 | 0.23 | 14.5569 | 76.846 | -0.391 | 14.3129 | 0.021999 | 0 | 1 | 1 | 0.15 | 0 | 0.7998 | 0 | 1.0161 | 80.1447 | 0.12199 | 1.5949
2014-07-29 12:24 | -1 | 0 | 0 | 0 | 0 | 0 | 77.738 | 14.3269 | -0.345 | 75.5679 | 0.23 | 14.5569 | 77.0222 | -0.391 | 14.3128 | 0.018 | 0 | 1 | 1 | 0.15 | 0 | 0.6001 | 0 | 1.0161 | 80.1447 | 0.11632 | 1.5208
2014-07-29 12:24 | -1 | 0 | 0 | 0 | 0 | 0 | 77.738 | 14.3269 | -0.345 | 75.5679 | 0.235 | 14.5569 | 77.0222 | -0.4 | 14.3127 | 0.024 | 0 | 1 | 1 | 0.15 | 0 | 0.6001 | 0 | 1.0161 | 80.1447 | 0.12732 | 1.6645
2014-07-29 12:24 | -1 | 0 | 0 | 0 | 0 | 0 | 77.7209 | 14.3272 | -0.345 | 75.5679 | 0.23 | 14.5572 | 77.0222 | -0.403 | 14.3127 | 0.027 | 0 | 1 | 1 | 0.15 | 0 | 0.6001 | 0 | 1.0161 | 80.1275 | 0.13758 | 1.7987
2014-07-29 12:24 | -1 | 0 | 0 | 0 | 0 | 0 | 77.7209 | 14.3272 | -0.345 | 75.7001 | 0.23 | 14.5572 | 76.89 | -0.397 | 14.3128 | 0.025 | 0 | 1 | 1 | 0.15 | 0 | 0.6001 | 0 | 1.0161 | 80.1275 | 0.13512 | 1.7666
2014-07-29 12:24 | -1 | 0 | 0 | 0 | 0 | 0 | 77.7209 | 14.3272 | -0.345 | 75.7001 | 0.22501 | 14.5572 | 77.0222 | -0.393 | 14.3129 | 0.027 | 0 | 1 | 1 | 0.15 | 0 | 0.6001 | 0 | 1.0161 | 80.1275 | 0.13511 | 1.7664
2014-07-29 12:24 | -1 | 0 | 0 | 0 | 0 | 0 | 77.7209 | 14.3272 | -0.345 | 75.5679 | 0.22501 | 14.5572 | 77.0222 | -0.405 | 14.3125 | 0.025999 | 0 | 1 | 1 | 0.15 | 0 | 0.6001 | 0 | 1.0161 | 80.1275 | 0.12731 | 1.6645
2014-07-29 12:24 | -1 | 0 | 0 | 0 | 0 | 0 | 77.7209 | 14.3272 | -0.345 | 75.5679 | 0.23 | 14.5572 | 77.0222 | -0.38 | 14.3135 | 0.025999 | 0 | 1 | 1 | 0.15 | 0 | 0.7998 | 0 | 1.0161 | 80.1275 | 0.13244 | 1.7315
2014-07-29 12:25 | -1 | 0 | 0 | 0 | 0 | 0 | 77.6953 | 14.3272 | -0.345 | 75.5679 | 0.23 | 14.5572 | 76.89 | -0.379 | 14.3136 | 0.025999 | 0 | 1 | 1 | 0.15 | 0 | 0.7998 | 0 | 1.0161 | 80.1017 | 0.13246 | 1.7318
2014-07-29 12:25 | -1 | 0 | 0 | 0 | 0 | 0 | 77.6953 | 14.3272 | -0.345 | 75.5679 | 0.23 | 14.5572 | 76.89 | -0.386 | 14.3134 | 0.025999 | 0 | 1 | 1 | 0.15 | 0 | 0.7998 | 0 | 1.0161 | 80.1017 | 0.12989 | 1.6982
2014-07-29 12:25 | -1 | 0 | 0 | 0 | 0 | 0 | 77.6953 | 14.3272 | -0.345 | 75.5679 | 0.23 | 14.5572 | 77.0222 | -0.388 | 14.3133 | 0.025 | 0 | 1 | 1 | 0.15 | 0 | 0.6001 | 0 | 1.0161 | 80.1017 | 0.12987 | 1.698
2014-07-29 12:25 | -1 | 0 | 0 | 0 | 0 | 0 | 77.6953 | 14.3272 | -0.345 | 75.7001 | 0.23 | 14.5572 | 77.0222 | -0.378 | 14.3135 | 0.024 | 0 | 1 | 1 | 0.15 | 0 | 0.6001 | 0 | 1.0161 | 80.1017 | 0.12732 | 1.6646
2014-07-29 12:25 | -1 | 0 | 0 | 0 | 0 | 0 | 77.6953 | 14.3272 | -0.345 | 75.5679 | 0.23 | 14.5623 | 76.89 | -0.383 | 14.3134 | 0.025 | 0 | 1 | 1 | 0.15 | 0 | 0.6001 | 0 | 1.0164 | 80.1538 | 0.13246 | 1.7317
2014-07-29 12:25 | -1 | 0 | 0 | 0 | 0 | 0 | 77.644 | 14.3269 | -0.345 | 75.5679 | 0.23 | 14.5569 | 76.89 | -0.387 | 14.3125 | 0.024 | 0 | 1 | 1 | 0.15 | 0 | 0.6001 | 0 | 1.0161 | 80.0503 | 0.12733 | 1.6647
2014-07-29 12:25 | -1 | 0 | 0 | 0 | 0 | 0 | 77.644 | 14.3269 | -0.345 | 75.612 | 0.23 | 14.5569 | 77.0663 | -0.379 | 14.313 | 0.025 | 0 | 1 | 1 | 0.15 | 0 | 0.7998 | 0 | 1.0161 | 80.0503 | 0.12987 | 1.6979
2014-07-29 12:25 | -1 | 0 | 0 | 0 | 0 | 0 | 77.644 | 14.3269 | -0.345 | 75.612 | 0.23 | 14.5569 | 77.0663 | -0.394 | 14.3128 | 0.025999 | 0 | 1 | 1 | 0.15 | 0 | 0.6001 | 0 | 1.0161 | 80.0503 | 0.13243 | 1.7314
2014-07-29 12:25 | -1 | 0 | 0 | 0 | 0 | 0 | 77.644 | 14.3269 | -0.345 | 75.612 | 0.23 | 14.5619 | 77.0663 | -0.372 | 14.313 | 0.024 | 0 | 1 | 1 | 0.15 | 0 | 0.6001 | 0 | 1.0164 | 80.1024 | 0.12731 | 1.6645
2014-07-29 12:25 | -1 | 0 | 0 | 0 | 0 | 0 | 77.644 | 14.3269 | -0.345 | 75.612 | 0.23 | 14.5569 | 77.0663 | -0.394 | 14.3129 | 0.025 | 0 | 1 | 1 | 0.15 | 0 | 0.7998 | 0 | 1.0161 | 80.0503 | 0.12987 | 1.6979
2014-07-29 12:25 | -1 | 0 | 0 | 0 | 0 | 0 | 77.6098 | 14.3272 | -0.345 | 75.612 | 0.22501 | 14.5572 | 77.0663 | -0.391 | 14.3133 | 0.023001 | 0 | 1 | 1 | 0.15 | 0 | 0.7998 | 0 | 1.0161 | 80.0159 | 0.12464 | 1.6296
2014-07-29 12:25 | -1 | 0 | 0 | 0 | 0 | 0 | 77.6098 | 14.3272 | -0.345 | 75.612 | 0.23 | 14.5572 | 77.0663 | -0.388 | 14.3129 | 0.024 | 0 | 1 | 1 | 0.15 | 0 | 0.7998 | 0 | 1.0161 | 80.0159 | 0.12464 | 1.6295
2014-07-29 12:25 | -1 | 0 | 0 | 0 | 0 | 0 | 77.6098 | 14.3272 | -0.345 | 75.7442 | 0.235 | 14.5572 | 77.0663 | -0.392 | 14.3134 | 0.024 | 0 | 1 | 1 | 0.15 | 0 | 0.6001 | 0 | 1.0161 | 80.0159 | 0.12464 | 1.6296
2014-07-29 12:25 | -1 | 0 | 0 | 0 | 0 | 0 | 77.6098 | 14.3272 | -0.345 | 75.612 | 0.23 | 14.5572 | 77.0663 | -0.392 | 14.3134 | 0.023001 | 0 | 1 | 1 | 0.15 | 0 | 0.6001 | 0 | 1.0161 | 80.0159 | 0.12464 | 1.6296
2014-07-29 12:25 | -1 | 0 | 0 | 0 | 0 | 0 | 77.6098 | 14.3272 | -0.345 | 75.612 | 0.23 | 14.5572 | 77.0663 | -0.387 | 14.3134 | 0.025 | 0 | 1 | 1 | 0.15 | 0 | 0.3999 | 0 | 1.0161 | 80.0159 | 0.13244 | 1.7315
2014-07-29 12:25 | -1 | 0 | 0 | 0 | 0 | 0 | 77.5841 | 14.3269 | -0.345 | 75.612 | 0.23 | 14.5569 | 77.0663 | -0.38 | 14.3132 | 0.025999 | 0 | 1 | 1 | 0.15 | 0 | 0.6001 | 0 | 1.0161 | 79.9901 | 0.13244 | 1.7315
2014-07-29 12:25 | -1 | 0 | 0 | 0 | 0 | 0 | 77.5841 | 14.3269 | -0.345 | 75.612 | 0.23 | 14.5569 | 76.9341 | -0.379 | 14.313 | 0.025 | 0 | 1 | 1 | 0.15 | 0 | 0.6001 | 0 | 1.0161 | 79.9901 | 0.12988 | 1.6981
2014-07-29 12:25 | -1 | 0 | 0 | 0 | 0 | 0 | 77.5841 | 14.3269 | -0.345 | 75.612 | 0.23 | 14.5569 | 77.0663 | -0.395 | 14.3128 | 0.027 | 0 | 1 | 1 | 0.15 | 0 | 0.6001 | 0 | 1.0161 | 79.9901 | 0.13243 | 1.7314
2014-07-29 12:25 | -1 | 0 | 0 | 0 | 0 | 0 | 77.5841 | 14.3269 | -0.345 | 75.612 | 0.235 | 14.5569 | 77.0663 | -0.394 | 14.3128 | 0.025999 | 0 | 1 | 1 | 0.15 | 0 | 0.6001 | 0 | 1.0161 | 79.9901 | 0.13243 | 1.7314
2014-07-29 12:25 | -1 | 0 | 0 | 0 | 0 | 0 | 77.5841 | 14.3269 | -0.345 | 75.612 | 0.235 | 14.5569 | 77.0663 | -0.387 | 14.313 | 0.025 | 0 | 1 | 1 | 0.15 | 0 | 0.7998 | 0 | 1.0161 | 79.9901 | 0.12987 | 1.6979
2014-07-29 12:26 | -1 | 0 | 0 | 0 | 0 | 0 | 77.5499 | 14.3272 | -0.345 | 75.612 | 0.23 | 14.5572 | 77.0663 | -0.383 | 14.3136 | 0.023001 | 0 | 1 | 1 | 0.15 | 0 | 0.6001 | 0 | 1.0161 | 79.9558 | 0.12987 | 1.6979
2014-07-29 12:26 | -1 | 0 | 0 | 0 | 0 | 0 | 77.5499 | 14.3272 | -0.345 | 75.612 | 0.23 | 14.5572 | 77.0663 | -0.397 | 14.3133 | 0.025 | 0 | 1 | 1 | 0.15 | 0 | 0.7998 | 0 | 1.0161 | 79.9558 | 0.12987 | 1.6979
2014-07-29 12:26 | -1 | 0 | 0 | 0 | 0 | 0 | 77.5499 | 14.3272 | -0.345 | 75.612 | 0.23 | 14.5572 | 77.0663 | -0.387 | 14.3132 | 0.025 | 0 | 1 | 1 | 0.15 | 0 | 0.6001 | 0 | 1.0161 | 79.9558 | 0.13244 | 1.7315
2014-07-29 12:26 | -1 | 0 | 0 | 0 | 0 | 0 | 77.5499 | 14.3272 | -0.345 | 75.612 | 0.23 | 14.5572 | 77.0663 | -0.386 | 14.3131 | 0.023001 | 0 | 1 | 1 | 0.15 | 0 | 0.6001 | 0 | 1.0161 | 79.9558 | 0.12464 | 1.6295
2014-07-29 12:26 | -1 | 0 | 0 | 0 | 0 | 0 | 77.5499 | 14.3272 | -0.345 | 75.612 | 0.23 | 14.5572 | 77.0663 | -0.39 | 14.3129 | 0.025 | 0 | 1 | 1 | 0.15 | 0 | 0.7998 | 0 | 1.0161 | 79.9558 | 0.12987 | 1.6979
2014-07-29 12:26 | -1 | 0 | 0 | 0 | 0 | 0 | 77.5072 | 14.3272 | -0.345 | 75.612 | 0.23 | 14.5572 | 77.0663 | -0.393 | 14.313 | 0.024 | 0 | 1 | 1 | 0.15 | 0 | 0.6001 | 0 | 1.0161 | 79.9128 | 0.12731 | 1.6645
2014-07-29 12:26 | -1 | 0 | 0 | 0 | 0 | 0 | 77.5072 | 14.3272 | -0.345 | 75.612 | 0.23 | 14.5572 | 77.0663 | -0.401 | 14.3125 | 0.024 | 0 | 1 | 1 | 0.15 | 0 | 0.6001 | 0 | 1.0161 | 79.9128 | 0.12731 | 1.6644
2014-07-29 12:26 | -1 | 0 | 0 | 0 | 0 | 0 | 77.5072 | 14.3272 | -0.345 | 75.612 | 0.23 | 14.5572 | 77.0663 | -0.383 | 14.3136 | 0.023001 | 0 | 1 | 1 | 0.15 | 0 | 0.6001 | 0 | 1.0161 | 79.9128 | 0.12464 | 1.6296
2014-07-29 12:26 | -1 | 0 | 0 | 0 | 0 | 0 | 77.5072 | 14.3272 | -0.345 | 75.612 | 0.22501 | 14.5523 | 77.0663 | -0.387 | 14.3129 | 0.025999 | 0 | 1 | 1 | 0.15 | 0 | 0.6001 | 0 | 1.0157 | 79.8609 | 0.13243 | 1.7314
2014-07-29 12:26 | -1 | 0 | 0 | 0 | 0 | 0 | 77.5072 | 14.3272 | -0.345 | 75.612 | 0.23 | 14.5523 | 77.0663 | -0.391 | 14.313 | 0.023001 | 0 | 1 | 1 | 0.15 | 0 | 0.7998 | 0 | 1.0157 | 79.8609 | 0.12731 | 1.6645
2014-07-29 12:26 | -1 | 0 | 0 | 0 | 0 | 0 | 77.4558 | 14.3269 | -0.345 | 75.612 | 0.23 | 14.5569 | 77.0663 | -0.399 | 14.3126 | 0.024 | 0 | 1 | 1 | 0.15 | 0 | 0.6001 | 0 | 1.0161 | 79.8614 | 0.12197 | 1.5946
2014-07-29 12:26 | -1 | 0 | 0 | 0 | 0 | 0 | 77.4558 | 14.3269 | -0.345 | 75.612 | 0.22501 | 14.5519 | 77.0663 | -0.387 | 14.3126 | 0.023001 | 0 | 1 | 1 | 0.15 | 0 | 0.6001 | 0 | 1.0157 | 79.8094 | 0.12464 | 1.6295
2014-07-29 12:26 | -1 | 0 | 0 | 0 | 0 | 0 | 77.4558 | 14.3269 | -0.345 | 75.612 | 0.23 | 14.5569 | 76.9341 | -0.395 | 14.3128 | 0.024 | 0 | 1 | 1 | 0.15 | 0 | 0.6001 | 0 | 1.0161 | 79.8614 | 0.12465 | 1.6297
2014-07-29 12:26 | -1 | 0 | 0 | 0 | 0 | 0 | 77.4558 | 14.3269 | -0.345 | 75.612 | 0.22501 | 14.5569 | 77.0663 | -0.394 | 14.313 | 0.024 | 0 | 1 | 1 | 0.15 | 0 | 0.6001 | 0 | 1.0161 | 79.8614 | 0.12731 | 1.6645
2014-07-29 12:26 | -1 | 0 | 0 | 0 | 0 | 0 | 77.4558 | 14.3269 | -0.345 | 75.612 | 0.23 | 14.5519 | 77.0663 | -0.39 | 14.3126 | 0.024 | 0 | 1 | 1 | 0.15 | 0 | 0.6001 | 0 | 1.0157 | 79.8094 | 0.12731 | 1.6644
2014-07-29 12:26 | -1 | 0 | 0 | 0 | 0 | 0 | 77.4644 | 14.3265 | -0.345 | 75.612 | 0.23 | 14.5565 | 77.0663 | -0.389 | 14.3127 | 0.023001 | 0 | 1 | 1 | 0.15 | 0 | 0.6001 | 0 | 1.0161 | 79.87 | 0.12731 | 1.6645
2014-07-29 12:26 | -1 | 0 | 0 | 0 | 0 | 0 | 77.4644 | 14.3265 | -0.345 | 75.612 | 0.22501 | 14.5565 | 76.9341 | -0.385 | 14.3127 | 0.021999 | 0 | 1 | 1 | 0.15 | 0 | 0.6001 | 0 | 1.0161 | 79.87 | 0.12198 | 1.5948
2014-07-29 12:26 | -1 | 0 | 0 | 0 | 0 | 0 | 77.4644 | 14.3265 | -0.345 | 75.612 | 0.22501 | 14.5515 | 77.0663 | -0.386 | 14.3123 | 0.021999 | 0 | 1 | 1 | 0.15 | 0 | 0.6001 | 0 | 1.0157 | 79.818 | 0.12464 | 1.6295
2014-07-29 12:26 | -1 | 0 | 0 | 0 | 0 | 0 | 77.4644 | 14.3265 | -0.345 | 75.612 | 0.22501 | 14.5515 | 77.0663 | -0.391 | 14.3122 | 0.021 | 0 | 1 | 1 | 0.15 | 0 | 0.7998 | 0 | 1.0157 | 79.818 | 0.11911 | 1.5572
2014-07-29 12:26 | -1 | 0 | 0 | 0 | 0 | 0 | 77.4644 | 14.3265 | -0.345 | 75.7442 | 0.22501 | 14.5515 | 77.0663 | -0.389 | 14.3124 | 0.021999 | 0 | 1 | 1 | 0.15 | 0 | 0.6001 | 0 | 1.0157 | 79.818 | 0.12464 | 1.6295
2014-07-29 12:27 | -1 | 0 | 0 | 0 | 0 | 0 | 77.4302 | 14.3265 | -0.345 | 75.7442 | 0.22501 | 14.5515 | 77.0663 | -0.391 | 14.3125 | 0.021999 | 0 | 1 | 1 | 0.15 | 0 | 0.6001 | 0 | 1.0157 | 79.7837 | 0.12197 | 1.5946
2014-07-29 12:27 | -1 | 0 | 0 | 0 | 0 | 0 | 77.4302 | 14.3265 | -0.345 | 75.612 | 0.22501 | 14.5515 | 77.0663 | -0.39 | 14.3124 | 0.021999 | 0 | 1 | 1 | 0.15 | 0 | 0.7998 | 0 | 1.0157 | 79.7837 | 0.12197 | 1.5946
2014-07-29 12:27 | -1 | 0 | 0 | 0 | 0 | 0 | 77.4302 | 14.3265 | -0.345 | 75.612 | 0.22501 | 14.5565 | 77.0663 | -0.385 | 14.3128 | 0.021 | 0 | 1 | 1 | 0.15 | 0 | 0.6001 | 0 | 1.0161 | 79.8357 | 0.11911 | 1.5572
2014-07-29 12:27 | -1 | 0 | 0 | 0 | 0 | 0 | 77.4302 | 14.3265 | -0.345 | 75.612 | 0.23 | 14.5515 | 76.9341 | -0.376 | 14.3129 | 0.018999 | 0 | 1 | 1 | 0.15 | 0 | 0.6001 | 0 | 1.0157 | 79.7837 | 0.11339 | 1.4825
2014-07-29 12:27 | -1 | 0 | 0 | 0 | 0 | 0 | 77.4302 | 14.3265 | -0.345 | 75.612 | 0.22501 | 14.5515 | 77.0663 | -0.382 | 14.3127 | 0.02 | 0 | 1 | 1 | 0.15 | 0 | 0.6001 | 0 | 1.0157 | 79.7837 | 0.11632 | 1.5207
2014-07-29 12:27 | -1 | 0 | 0 | 0 | 0 | 0 | 77.4644 | 14.3269 | -0.345 | 75.612 | 0.23 | 14.5569 | 77.0663 | -0.397 | 14.3127 | 0.025 | 0 | 1 | 1 | 0.15 | 0 | 0.6001 | 0 | 1.0161 | 79.8699 | 0.12987 | 1.6979
2014-07-29 12:27 | -1 | 0 | 0 | 0 | 0 | 0 | 77.4644 | 14.3269 | -0.345 | 75.612 | 0.22501 | 14.5569 | 77.0663 | -0.398 | 14.3129 | 0.027 | 0 | 1 | 1 | 0.15 | 0 | 0.6001 | 0 | 1.0161 | 79.8699 | 0.1351 | 1.7663
2014-07-29 12:27 | -1 | 0 | 0 | 0 | 0 | 0 | 77.4644 | 14.3269 | -0.345 | 75.612 | 0.22501 | 14.5519 | 77.0663 | -0.39 | 14.3131 | 0.024 | 0 | 1 | 1 | 0.15 | 0 | 0.6001 | 0 | 1.0157 | 79.818 | 0.12731 | 1.6645
2014-07-29 12:27 | -1 | 0 | 0 | 0 | 0 | 0 | 77.4644 | 14.3269 | -0.345 | 75.7442 | 0.23 | 14.5569 | 77.0663 | -0.396 | 14.313 | 0.024 | 0 | 1 | 1 | 0.15 | 0 | 0.7998 | 0 | 1.0161 | 79.8699 | 0.12731 | 1.6645
2014-07-29 12:27 | -1 | 0 | 0 | 0 | 0 | 0 | 77.4644 | 14.3269 | -0.345 | 75.612 | 0.22501 | 14.5569 | 77.0663 | -0.399 | 14.3129 | 0.025 | 0 | 1 | 1 | 0.15 | 0 | 0.6001 | 0 | 1.0161 | 79.8699 | 0.12987 | 1.6979
2014-07-29 12:27 | -1 | 0 | 0 | 0 | 0 | 0 | 77.4901 | 14.3269 | -0.345 | 75.612 | 0.23 | 14.5569 | 77.0663 | -0.393 | 14.3129 | 0.025 | 0 | 1 | 1 | 0.15 | 0 | 0.6001 | 0 | 1.0161 | 79.8957 | 0.12731 | 1.6645
2014-07-29 12:27 | -1 | 0 | 0 | 0 | 0 | 0 | 77.4901 | 14.3269 | -0.345 | 75.612 | 0.23 | 14.5519 | 77.0663 | -0.394 | 14.3129 | 0.023001 | 0 | 1 | 1 | 0.15 | 0 | 0.6001 | 0 | 1.0157 | 79.8437 | 0.12987 | 1.6979
2014-07-29 12:27 | -1 | 0 | 0 | 0 | 0 | 0 | 77.4901 | 14.3269 | -0.345 | 75.612 | 0.22501 | 14.5519 | 76.9341 | -0.389 | 14.3129 | 0.023001 | 0 | 1 | 1 | 0.15 | 0 | 0.7998 | 0 | 1.0157 | 79.8437 | 0.12733 | 1.6647
2014-07-29 12:27 | -1 | 0 | 0 | 0 | 0 | 0 | 77.4901 | 14.3269 | -0.345 | 75.7442 | 0.23 | 14.5569 | 77.0663 | -0.391 | 14.3127 | 0.023001 | 0 | 1 | 1 | 0.15 | 0 | 0.6001 | 0 | 1.0161 | 79.8957 | 0.12464 | 1.6295
2014-07-29 12:27 | -1 | 0 | 0 | 0 | 0 | 0 | 77.4901 | 14.3269 | -0.345 | 75.612 | 0.23 | 14.5569 | 77.0663 | -0.383 | 14.3129 | 0.024 | 0 | 1 | 1 | 0.15 | 0 | 0.6001 | 0 | 1.0161 | 79.8957 | 0.12731 | 1.6645
2014-07-29 12:27 | -1 | 0 | 0 | 0 | 0 | 0 | 77.4986 | 14.3265 | -0.345 | 75.7442 | 0.23 | 14.5565 | 77.0663 | -0.386 | 14.3128 | 0.025999 | 0 | 1 | 1 | 0.15 | 0 | 0.7998 | 0 | 1.0161 | 79.9043 | 0.12987 | 1.6979
2014-07-29 12:27 | -1 | 0 | 0 | 0 | 0 | 0 | 77.4986 | 14.3265 | -0.345 | 75.6561 | 0.23 | 14.5565 | 77.1104 | -0.391 | 14.3123 | 0.021999 | 0 | 1 | 1 | 0.15 | 0 | 0.6001 | 0 | 1.0161 | 79.9043 | 0.12196 | 1.5945
2014-07-29 12:27 | -1 | 0 | 0 | 0 | 0 | 0 | 77.4986 | 14.3265 | -0.345 | 75.6561 | 0.23 | 14.5565 | 76.9782 | -0.393 | 14.3122 | 0.023001 | 0 | 1 | 1 | 0.15 | 0 | 0.6001 | 0 | 1.0161 | 79.9043 | 0.12465 | 1.6296
2014-07-29 12:27 | -1 | 0 | 0 | 0 | 0 | 0 | 77.4986 | 14.3265 | -0.345 | 75.6561 | 0.23 | 14.5565 | 77.1104 | -0.377 | 14.3125 | 0.021999 | 0 | 1 | 1 | 0.15 | 0 | 0.6001 | 0 | 1.0161 | 79.9043 | 0.12463 | 1.6294
2014-07-29 12:27 | -1 | 0 | 0 | 0 | 0 | 0 | 77.4986 | 14.3265 | -0.345 | 75.6561 | 0.22501 | 14.5565 | 77.1104 | -0.384 | 14.3123 | 0.023001 | 0 | 1 | 1 | 0.15 | 0 | 0.6001 | 0 | 1.0161 | 79.9043 | 0.12463 | 1.6294
2014-07-29 12:28 | -1 | 0 | 0 | 0 | 0 | 0 | 77.5584 | 14.3265 | -0.345 | 75.6561 | 0.23 | 14.5565 | 76.9782 | -0.396 | 14.312 | 0.023001 | 0 | 1 | 1 | 0.15 | 0 | 0.6001 | 0 | 1.0161 | 79.9644 | 0.12465 | 1.6296
2014-07-29 12:28 | -1 | 0 | 0 | 0 | 0 | 0 | 77.5584 | 14.3265 | -0.345 | 75.6561 | 0.23 | 14.5515 | 77.1104 | -0.39 | 14.3121 | 0.023001 | 0 | 1 | 1 | 0.15 | 0 | 0.6001 | 0 | 1.0157 | 79.9125 | 0.1273 | 1.6643
2014-07-29 12:28 | -1 | 0 | 0 | 0 | 0 | 0 | 77.5584 | 14.3265 | -0.345 | 75.6561 | 0.22501 | 14.5565 | 76.9782 | -0.387 | 14.3121 | 0.021999 | 0 | 1 | 1 | 0.15 | 0 | 0.6001 | 0 | 1.0161 | 79.9644 | 0.12732 | 1.6645
2014-07-29 12:28 | -1 | 0 | 0 | 0 | 0 | 0 | 77.5584 | 14.3265 | -0.345 | 75.6561 | 0.23 | 14.5565 | 77.1104 | -0.4 | 14.3123 | 0.021999 | 0 | 1 | 1 | 0.15 | 0 | 0.7998 | 0 | 1.0161 | 79.9644 | 0.12196 | 1.5945
2014-07-29 12:28 | -1 | 0 | 0 | 0 | 0 | 0 | 77.5584 | 14.3265 | -0.345 | 75.6561 | 0.23 | 14.5565 | 76.9782 | -0.394 | 14.3124 | 0.021 | 0 | 1 | 1 | 0.15 | 0 | 0.6001 | 0 | 1.0161 | 79.9644 | 0.11912 | 1.5573
2014-07-29 12:28 | -1 | 0 | 0 | 0 | 0 | 0 | 77.6183 | 14.3272 | -0.345 | 75.6561 | 0.22501 | 14.5523 | 76.9782 | -0.394 | 14.3132 | 0.021 | 0 | 1 | 1 | 0.15 | 0 | 0.7998 | 0 | 1.0157 | 79.9725 | 0.11912 | 1.5574
2014-07-29 12:28 | -1 | 0 | 0 | 0 | 0 | 0 | 77.6183 | 14.3272 | -0.345 | 75.5238 | 0.23 | 14.5523 | 77.1104 | -0.399 | 14.3131 | 0.023001 | 0 | 1 | 1 | 0.15 | 0 | 0.6001 | 0 | 1.0157 | 79.9725 | 0.12463 | 1.6295
2014-07-29 12:28 | -1 | 0 | 0 | 0 | 0 | 0 | 77.6183 | 14.3272 | -0.345 | 75.5238 | 0.22501 | 14.5523 | 77.1104 | -0.39 | 14.3132 | 0.021999 | 0 | 1 | 1 | 0.15 | 0 | 0.6001 | 0 | 1.0157 | 79.9725 | 0.12196 | 1.5946
2014-07-29 12:28 | -1 | 0 | 0 | 0 | 0 | 0 | 77.6183 | 14.3272 | -0.345 | 75.5238 | 0.22501 | 14.5572 | 77.1104 | -0.393 | 14.3129 | 0.021999 | 0 | 1 | 1 | 0.15 | 0 | 0.6001 | 0 | 1.0161 | 80.0244 | 0.1191 | 1.5572
2014-07-29 12:28 | -1 | 0 | 0 | 0 | 0 | 0 | 77.6183 | 14.3272 | -0.345 | 75.6561 | 0.23 | 14.5572 | 76.9782 | -0.398 | 14.3131 | 0.021999 | 0 | 1 | 1 | 0.15 | 0 | 0.6001 | 0 | 1.0161 | 80.0244 | 0.12465 | 1.6297
2014-07-29 12:28 | -1 | 0 | 0 | 0 | 0 | 0 | 77.6696 | 14.3265 | -0.35001 | 75.7001 | 0.22501 | 14.5515 | 77.0222 | -0.385 | 14.312 | 0.021 | 0 | 1 | 1 | 0.15 | 0 | 0.6001 | 0 | 1.0157 | 80.0241 | 0.11911 | 1.5572
2014-07-29 12:28 | -1 | 0 | 0 | 0 | 0 | 0 | 77.6696 | 14.3265 | -0.35001 | 75.5679 | 0.22501 | 14.5565 | 77.0222 | -0.379 | 14.3123 | 0.021 | 0 | 1 | 1 | 0.15 | 0 | 0.7998 | 0 | 1.0161 | 80.0761 | 0.11911 | 1.5573
2014-07-29 12:28 | -1 | 0 | 0 | 0 | 0 | 0 | 77.6696 | 14.3265 | -0.35001 | 75.612 | 0.22501 | 14.5565 | 77.0663 | -0.396 | 14.3123 | 0.021999 | 0 | 1 | 1 | 0.15 | 0 | 0.6001 | 0 | 1.0161 | 80.0761 | 0.12197 | 1.5946
2014-07-29 12:28 | -1 | 0 | 0 | 0 | 0 | 0 | 77.6696 | 14.3265 | -0.35001 | 75.612 | 0.23 | 14.5565 | 77.0663 | -0.394 | 14.3124 | 0.021 | 0 | 1 | 1 | 0.15 | 0 | 0.7998 | 0 | 1.0161 | 80.0761 | 0.11911 | 1.5572
2014-07-29 12:28 | -1 | 0 | 0 | 0 | 0 | 0 | 77.6696 | 14.3265 | -0.35001 | 75.612 | 0.22501 | 14.5565 | 77.0663 | -0.393 | 14.3126 | 0.021999 | 0 | 1 | 1 | 0.15 | 0 | 0.6001 | 0 | 1.0161 | 80.0761 | 0.12197 | 1.5946
2014-07-29 12:28 | -1 | 0 | 0 | 0 | 0 | 0 | 77.7209 | 14.3265 | -0.345 | 75.612 | 0.22501 | 14.5565 | 77.0663 | -0.391 | 14.3125 | 0.024 | 0 | 1 | 1 | 0.15 | 0 | 0.6001 | 0 | 1.0161 | 80.1276 | 0.12464 | 1.6295
2014-07-29 12:28 | -1 | 0 | 0 | 0 | 0 | 0 | 77.7209 | 14.3265 | -0.345 | 75.7442 | 0.22501 | 14.5515 | 77.0663 | -0.381 | 14.3124 | 0.025 | 0 | 1 | 1 | 0.15 | 0 | 0.6001 | 0 | 1.0157 | 80.0757 | 0.12986 | 1.6978
2014-07-29 12:28 | -1 | 0 | 0 | 0 | 0 | 0 | 77.7209 | 14.3265 | -0.345 | 75.7442 | 0.23 | 14.5515 | 77.0663 | -0.394 | 14.3126 | 0.024 | 0 | 1 | 1 | 0.15 | 0 | 0.6001 | 0 | 1.0157 | 80.0757 | 0.12731 | 1.6644
2014-07-29 12:28 | -1 | 0 | 0 | 0 | 0 | 0 | 77.7209 | 14.3265 | -0.345 | 75.612 | 0.23 | 14.5565 | 77.0663 | -0.384 | 14.3129 | 0.024 | 0 | 1 | 1 | 0.15 | 0 | 0.6001 | 0 | 1.0161 | 80.1276 | 0.12731 | 1.6645
2014-07-29 12:28 | -1 | 0 | 0 | 0 | 0 | 0 | 77.7209 | 14.3265 | -0.345 | 75.612 | 0.23 | 14.5565 | 77.0663 | -0.383 | 14.3125 | 0.021999 | 0 | 1 | 1 | 0.15 | 0 | 0.7998 | 0 | 1.0161 | 80.1276 | 0.12197 | 1.5946
2014-07-29 12:29 | -1 | 0 | 0 | 0 | 0 | 0 | 77.7466 | 14.3269 | -0.345 | 75.6561 | 0.23 | 14.5569 | 77.0663 | -0.383 | 14.3129 | 0.024 | 0 | 1 | 1 | 0.15 | 0 | 0.6001 | 0 | 1.0161 | 80.1534 | 0.12731 | 1.6645
2014-07-29 12:29 | -1 | 0 | 0 | 0 | 0 | 0 | 77.7466 | 14.3269 | -0.345 | 75.6561 | 0.22501 | 14.5569 | 77.1104 | -0.391 | 14.3129 | 0.024 | 0 | 1 | 1 | 0.15 | 0 | 0.6001 | 0 | 1.0161 | 80.1534 | 0.12196 | 1.5945
2014-07-29 12:29 | -1 | 0 | 0 | 0 | 0 | 0 | 77.7466 | 14.3269 | -0.345 | 75.7883 | 0.23 | 14.5569 | 77.2426 | -0.38 | 14.3128 | 0.023001 | 0 | 1 | 1 | 0.15 | 0 | 0.6001 | 0 | 1.0161 | 80.1534 | 0.12462 | 1.6293
2014-07-29 12:29 | -1 | 0 | 0 | 0 | 0 | 0 | 77.7466 | 14.3269 | -0.345 | 75.6561 | 0.23 | 14.5569 | 77.2426 | -0.386 | 14.3127 | 0.023001 | 0 | 1 | 1 | 0.15 | 0 | 0.6001 | 0 | 1.0161 | 80.1534 | 0.12462 | 1.6293
2014-07-29 12:29 | -1 | 0 | 0 | 0 | 0 | 0 | 77.7722 | 14.3265 | -0.345 | 75.6561 | 0.23 | 14.5519 | 77.1104 | -0.385 | 14.3128 | 0.024 | 0 | 1 | 1 | 0.15 | 0 | 0.6001 | 0 | 1.0157 | 80.1014 | 0.12731 | 1.6644
2014-07-29 12:29 | -1 | 0 | 0 | 0 | 0 | 0 | 77.7722 | 14.3265 | -0.345 | 75.7883 | 0.22501 | 14.5565 | 77.1104 | -0.386 | 14.3124 | 0.025 | 0 | 1 | 1 | 0.15 | 0 | 0.6001 | 0 | 1.0161 | 80.1792 | 0.1273 | 1.6644
2014-07-29 12:29 | -1 | 0 | 0 | 0 | 0 | 0 | 77.7722 | 14.3265 | -0.345 | 75.7883 | 0.23 | 14.5565 | 77.1104 | -0.396 | 14.3121 | 0.023001 | 0 | 1 | 1 | 0.15 | 0 | 0.7998 | 0 | 1.0161 | 80.1792 | 0.12196 | 1.5945
2014-07-29 12:29 | -1 | 0 | 0 | 0 | 0 | 0 | 77.7722 | 14.3265 | -0.345 | 75.6561 | 0.23 | 14.5565 | 77.1104 | -0.392 | 14.3126 | 0.021999 | 0 | 1 | 1 | 0.15 | 0 | 0.3999 | 0 | 1.0161 | 80.1792 | 0.12196 | 1.5945
2014-07-29 12:29 | -1 | 0 | 0 | 0 | 0 | 0 | 77.7722 | 14.3265 | -0.345 | 75.7883 | 0.235 | 14.5615 | 77.1104 | -0.392 | 14.3128 | 0.021 | 0 | 1 | 1 | 0.15 | 0 | 0.6001 | 0 | 1.0164 | 80.2312 | 0.1191 | 1.5572
2014-07-29 12:29 | -1 | 0 | 0 | 0 | 0 | 0 | 77.7722 | 14.3265 | -0.345 | 75.6561 | 0.23 | 14.5565 | 77.1104 | -0.395 | 14.3124 | 0.024 | 0 | 1 | 1 | 0.15 | 0 | 0.6001 | 0 | 1.0161 | 80.1792 | 0.12463 | 1.6294
2014-07-29 12:29 | -1 | 0 | 0 | 0 | 0 | 0 | 77.8064 | 14.3265 | -0.345 | 75.6561 | 0.22501 | 14.5565 | 77.1104 | -0.386 | 14.3126 | 0.023001 | 0 | 1 | 1 | 0.15 | 0 | 0.6001 | 0 | 1.0161 | 80.2135 | 0.12463 | 1.6294
2014-07-29 12:29 | -1 | 0 | 0 | 0 | 0 | 0 | 77.8064 | 14.3265 | -0.345 | 75.7001 | 0.23 | 14.5565 | 77.1545 | -0.389 | 14.3126 | 0.023001 | 0 | 1 | 1 | 0.15 | 0 | 0.6001 | 0 | 1.0161 | 80.2135 | 0.12463 | 1.6294
2014-07-29 12:29 | -1 | 0 | 0 | 0 | 0 | 0 | 77.8064 | 14.3265 | -0.345 | 75.8323 | 0.23 | 14.5615 | 77.1545 | -0.393 | 14.3122 | 0.023001 | 0 | 1 | 1 | 0.15 | 0 | 0.6001 | 0 | 1.0164 | 80.2657 | 0.1191 | 1.5571
2014-07-29 12:29 | -1 | 0 | 0 | 0 | 0 | 0 | 77.8064 | 14.3265 | -0.345 | 75.7001 | 0.23 | 14.5565 | 77.1545 | -0.387 | 14.3124 | 0.023001 | 0 | 1 | 1 | 0.15 | 0 | 0.6001 | 0 | 1.0161 | 80.2135 | 0.12463 | 1.6294
2014-07-29 12:29 | -1 | 0 | 0 | 0 | 0 | 0 | 77.8064 | 14.3265 | -0.345 | 75.5679 | 0.23 | 14.5565 | 77.1545 | -0.388 | 14.3122 | 0.018 | 0 | 1 | 1 | 0.15 | 0 | 0.6001 | 0 | 1.0161 | 80.2135 | 0.11018 | 1.4405
2014-07-29 12:29 | -1 | 0 | 0 | 0 | 0 | 0 | 77.8406 | 14.3265 | -0.345 | 75.7001 | 0.23 | 14.5565 | 77.1545 | -0.396 | 14.3123 | 0.023001 | 0 | 1 | 1 | 0.15 | 0 | 0.6001 | 0 | 1.0161 | 80.2479 | 0.12463 | 1.6294
2014-07-29 12:29 | -1 | 0 | 0 | 0 | 0 | 0 | 77.8406 | 14.3265 | -0.345 | 75.7001 | 0.23 | 14.5565 | 77.0222 | -0.392 | 14.3122 | 0.024 | 0 | 1 | 1 | 0.15 | 0 | 0.6001 | 0 | 1.0161 | 80.2479 | 0.12731 | 1.6645
2014-07-29 12:29 | -1 | 0 | 0 | 0 | 0 | 0 | 77.8406 | 14.3265 | -0.345 | 75.7001 | 0.23 | 14.5565 | 77.0222 | -0.391 | 14.312 | 0.021999 | 0 | 1 | 1 | 0.15 | 0 | 0.6001 | 0 | 1.0161 | 80.2479 | 0.12197 | 1.5946
2014-07-29 12:29 | -1 | 0 | 0 | 0 | 0 | 0 | 77.8406 | 14.3265 | -0.345 | 75.7001 | 0.23 | 14.5565 | 77.1545 | -0.389 | 14.3126 | 0.023001 | 0 | 1 | 1 | 0.15 | 0 | 0.6001 | 0 | 1.0161 | 80.2479 | 0.1273 | 1.6643
2014-07-29 12:30 | -1 | 0 | 0 | 0 | 0 | 0 | 77.8406 | 14.3265 | -0.345 | 75.7442 | 0.23 | 14.5515 | 77.1985 | -0.391 | 14.3122 | 0.021999 | 0 | 1 | 1 | 0.15 | 0 | 0.6001 | 0 | 1.0157 | 80.1959 | 0.12195 | 1.5944
2014-07-29 12:30 | -1 | 0 | 0 | 0 | 0 | 0 | 77.8748 | 14.3258 | -0.35001 | 75.612 | 0.22501 | 14.5508 | 77.0663 | -0.382 | 14.3115 | 0.021 | 0 | 1 | 1 | 0.15 | 0 | 0.6001 | 0 | 1.0157 | 80.2304 | 0.1191 | 1.5572
2014-07-29 12:30 | -1 | 0 | 0 | 0 | 0 | 0 | 77.8748 | 14.3258 | -0.35001 | 75.7442 | 0.23 | 14.5557 | 77.0663 | -0.38 | 14.3117 | 0.021 | 0 | 1 | 1 | 0.15 | 0 | 0.6001 | 0 | 1.0161 | 80.2823 | 0.1191 | 1.5572
2014-07-29 12:30 | -1 | 0 | 0 | 0 | 0 | 0 | 77.8748 | 14.3258 | -0.35001 | 75.7442 | 0.23 | 14.5508 | 77.0663 | -0.388 | 14.3115 | 0.021 | 0 | 1 | 1 | 0.15 | 0 | 0.6001 | 0 | 1.0157 | 80.2304 | 0.1191 | 1.5572
2014-07-29 12:30 | -1 | 0 | 0 | 0 | 0 | 0 | 77.8748 | 14.3258 | -0.35001 | 75.7442 | 0.22501 | 14.5557 | 77.0663 | -0.385 | 14.312 | 0.02 | 0 | 1 | 1 | 0.15 | 0 | 0.3999 | 0 | 1.0161 | 80.2823 | 0.11631 | 1.5207
2014-07-29 12:30 | -1 | 0 | 0 | 0 | 0 | 0 | 77.9261 | 14.3254 | -0.35001 | 75.7442 | 0.23 | 14.5504 | 77.0663 | -0.385 | 14.3114 | 0.027 | 0 | 1 | 1 | 0.15 | 0 | 0.6001 | 0 | 1.0157 | 80.282 | 0.1351 | 1.7662
2014-07-29 12:30 | -1 | 0 | 0 | 0 | 0 | 0 | 77.9261 | 14.3254 | -0.35001 | 75.612 | 0.22501 | 14.5454 | 77.0663 | -0.382 | 14.3114 | 0.027 | 0 | 1 | 1 | 0.15 | 0 | 0.6001 | 0 | 1.0154 | 80.2298 | 0.14238 | 1.8615
2014-07-29 12:30 | -1 | 0 | 0 | 0 | 0 | 0 | 77.9261 | 14.3254 | -0.35001 | 75.7442 | 0.22501 | 14.5504 | 77.0663 | -0.393 | 14.3111 | 0.028 | 0 | 1 | 1 | 0.15 | 0 | 0.6001 | 0 | 1.0157 | 80.282 | 0.13756 | 1.7985
2014-07-29 12:30 | -1 | 0 | 0 | 0 | 0 | 0 | 77.9261 | 14.3254 | -0.35001 | 75.6561 | 0.22501 | 14.5504 | 77.1104 | -0.38 | 14.3115 | 0.028999 | 0 | 1 | 1 | 0.15 | 0 | 0.6001 | 0 | 1.0157 | 80.282 | 0.13756 | 1.7985
2014-07-29 12:30 | -1 | 0 | 0 | 0 | 0 | 0 | 77.9261 | 14.3254 | -0.35001 | 75.6561 | 0.22501 | 14.5504 | 77.1104 | -0.382 | 14.3114 | 0.028 | 0 | 1 | 1 | 0.15 | 0 | 0.3999 | 0 | 1.0157 | 80.282 | 0.13756 | 1.7985
2014-07-29 12:30 | -1 | 0 | 0 | 0 | 0 | 0 | 77.9945 | 14.3258 | -0.345 | 75.7883 | 0.22501 | 14.5508 | 77.1104 | -0.384 | 14.3116 | 0.025 | 0 | 1 | 1 | 0.15 | 0 | 0.3999 | 0 | 1.0157 | 80.3506 | 0.13242 | 1.7313
2014-07-29 12:30 | -1 | 0 | 0 | 0 | 0 | 0 | 77.9945 | 14.3258 | -0.345 | 75.6561 | 0.22 | 14.5508 | 77.1104 | -0.388 | 14.3114 | 0.025999 | 0 | 1 | 1 | 0.15 | 0 | 0.6001 | 0 | 1.0157 | 80.3506 | 0.13242 | 1.7313
2014-07-29 12:30 | -1 | 0 | 0 | 0 | 0 | 0 | 77.9945 | 14.3258 | -0.345 | 75.6561 | 0.22501 | 14.5508 | 77.1104 | -0.393 | 14.3115 | 0.027 | 0 | 1 | 1 | 0.15 | 0 | 0.6001 | 0 | 1.0157 | 80.3506 | 0.13509 | 1.7662
2014-07-29 12:30 | -1 | 0 | 0 | 0 | 0 | 0 | 77.9945 | 14.3258 | -0.345 | 75.7001 | 0.22501 | 14.5508 | 77.1545 | -0.393 | 14.3119 | 0.027 | 0 | 1 | 1 | 0.15 | 0 | 0.6001 | 0 | 1.0157 | 80.3506 | 0.13242 | 1.7312
2014-07-29 12:30 | -1 | 0 | 0 | 0 | 0 | 0 | 77.9945 | 14.3258 | -0.345 | 75.7001 | 0.22501 | 14.5508 | 77.1545 | -0.4 | 14.3117 | 0.025 | 0 | 1 | 1 | 0.15 | 0 | 0.6001 | 0 | 1.0157 | 80.3506 | 0.13509 | 1.7661
2014-07-29 12:30 | -1 | 0 | 0 | 0 | 0 | 0 | 78.0372 | 14.3261 | -0.345 | 75.7001 | 0.22501 | 14.5511 | 77.1545 | -0.394 | 14.312 | 0.025999 | 0 | 1 | 1 | 0.15 | 0 | 0.6001 | 0 | 1.0157 | 80.3935 | 0.13242 | 1.7312
2014-07-29 12:30 | -1 | 0 | 0 | 0 | 0 | 0 | 78.0372 | 14.3261 | -0.345 | 75.7001 | 0.22501 | 14.5511 | 77.1545 | -0.393 | 14.3118 | 0.025999 | 0 | 1 | 1 | 0.15 | 0 | 0.3999 | 0 | 1.0157 | 80.3935 | 0.13242 | 1.7312
2014-07-29 12:30 | -1 | 0 | 0 | 0 | 0 | 0 | 78.0372 | 14.3261 | -0.345 | 75.7001 | 0.22501 | 14.5511 | 77.1545 | -0.401 | 14.312 | 0.028 | 0 | 1 | 1 | 0.15 | 0 | 0.6001 | 0 | 1.0157 | 80.3935 | 0.13509 | 1.7661
2014-07-29 12:30 | -1 | 0 | 0 | 0 | 0 | 0 | 78.0372 | 14.3261 | -0.345 | 75.7001 | 0.22501 | 14.5511 | 77.1545 | -0.397 | 14.3122 | 0.025999 | 0 | 1 | 1 | 0.15 | 0 | 0.6001 | 0 | 1.0157 | 80.3935 | 0.13242 | 1.7313
2014-07-29 12:30 | -1 | 0 | 0 | 0 | 0 | 0 | 78.0372 | 14.3261 | -0.345 | 75.7001 | 0.22501 | 14.5511 | 77.1545 | -0.379 | 14.3126 | 0.025999 | 0 | 1 | 1 | 0.15 | 0 | 0.7998 | 0 | 1.0157 | 80.3935 | 0.13242 | 1.7313
2014-07-29 12:31 | -1 | 0 | 0 | 0 | 0 | 0 | 78.08 | 14.3258 | -0.35001 | 75.7001 | 0.22501 | 14.5561 | 77.1545 | -0.387 | 14.3123 | 0.025 | 0 | 1 | 1 | 0.15 | 0 | 0.6001 | 0 | 1.0161 | 80.4455 | 0.13242 | 1.7313
2014-07-29 12:31 | -1 | 0 | 0 | 0 | 0 | 0 | 78.08 | 14.3258 | -0.35001 | 75.7442 | 0.22501 | 14.5508 | 77.1985 | -0.378 | 14.3118 | 0.025 | 0 | 1 | 1 | 0.15 | 0 | 0.6001 | 0 | 1.0157 | 80.4365 | 0.12985 | 1.6976
2014-07-29 12:31 | -1 | 0 | 0 | 0 | 0 | 0 | 78.08 | 14.3258 | -0.35001 | 75.7442 | 0.22501 | 14.5508 | 77.1985 | -0.377 | 14.312 | 0.025 | 0 | 1 | 1 | 0.15 | 0 | 0.6001 | 0 | 1.0157 | 80.4365 | 0.12985 | 1.6976
2014-07-29 12:31 | -1 | 0 | 0 | 0 | 0 | 0 | 78.08 | 14.3258 | -0.35001 | 75.7442 | 0.22501 | 14.5508 | 77.1985 | -0.374 | 14.3119 | 0.024 | 0 | 1 | 1 | 0.15 | 0 | 0.3999 | 0 | 1.0157 | 80.4365 | 0.12985 | 1.6976
2014-07-29 12:31 | -1 | 0 | 0 | 0 | 0 | 0 | 78.08 | 14.3258 | -0.35001 | 75.7442 | 0.23 | 14.5508 | 77.1985 | -0.377 | 14.3118 | 0.023001 | 0 | 1 | 1 | 0.15 | 0 | 0.7998 | 0 | 1.0157 | 80.4365 | 0.12462 | 1.6293
2014-07-29 12:31 | -1 | 0 | 0 | 0 | 0 | 0 | 78.0886 | 14.3254 | -0.345 | 75.8764 | 0.22501 | 14.5504 | 77.1985 | -0.383 | 14.3112 | 0.023001 | 0 | 1 | 1 | 0.15 | 0 | 0.6001 | 0 | 1.0157 | 80.4451 | 0.12462 | 1.6292
2014-07-29 12:31 | -1 | 0 | 0 | 0 | 0 | 0 | 78.0886 | 14.3254 | -0.345 | 75.7442 | 0.22501 | 14.5504 | 77.3307 | -0.39 | 14.3109 | 0.023001 | 0 | 1 | 1 | 0.15 | 0 | 0.6001 | 0 | 1.0157 | 80.4451 | 0.1246 | 1.629
2014-07-29 12:31 | -1 | 0 | 0 | 0 | 0 | 0 | 78.0886 | 14.3254 | -0.345 | 75.7442 | 0.22501 | 14.5554 | 77.1985 | -0.385 | 14.3111 | 0.023001 | 0 | 1 | 1 | 0.15 | 0 | 0.6001 | 0 | 1.0161 | 80.4971 | 0.12462 | 1.6292
2014-07-29 12:31 | -1 | 0 | 0 | 0 | 0 | 0 | 78.0886 | 14.3254 | -0.345 | 75.7442 | 0.22501 | 14.5504 | 77.3307 | -0.384 | 14.3112 | 0.025999 | 0 | 1 | 1 | 0.15 | 0 | 0.6001 | 0 | 1.0157 | 80.4451 | 0.13239 | 1.7309
2014-07-29 12:31 | -1 | 0 | 0 | 0 | 0 | 0 | 78.0886 | 14.3254 | -0.345 | 75.7442 | 0.23 | 14.5554 | 77.1985 | -0.39 | 14.3114 | 0.021999 | 0 | 1 | 1 | 0.15 | 0 | 0.3999 | 0 | 1.0161 | 80.4971 | 0.11909 | 1.557
2014-07-29 12:31 | -1 | 0 | 0 | 0 | 0 | 0 | 78.08 | 14.3254 | -0.35001 | 75.7442 | 0.23 | 14.5554 | 77.3307 | -0.391 | 14.3115 | 0.021999 | 0 | 1 | 1 | 0.15 | 0 | 0.6001 | 0 | 1.0161 | 80.4886 | 0.12193 | 1.5942
2014-07-29 12:31 | -1 | 0 | 0 | 0 | 0 | 0 | 78.08 | 14.3254 | -0.35001 | 75.8323 | 0.22501 | 14.5504 | 77.3307 | -0.388 | 14.3117 | 0.021999 | 0 | 1 | 1 | 0.15 | 0 | 0.6001 | 0 | 1.0157 | 80.4366 | 0.12193 | 1.5942
2014-07-29 12:31 | -1 | 0 | 0 | 0 | 0 | 0 | 78.08 | 14.3254 | -0.35001 | 75.7001 | 0.23 | 14.5504 | 77.2867 | -0.386 | 14.3111 | 0.023001 | 0 | 1 | 1 | 0.15 | 0 | 0.6001 | 0 | 1.0157 | 80.4366 | 0.12728 | 1.664
2014-07-29 12:31 | -1 | 0 | 0 | 0 | 0 | 0 | 78.08 | 14.3254 | -0.35001 | 75.7001 | 0.23 | 14.5554 | 77.2867 | -0.386 | 14.3111 | 0.023001 | 0 | 1 | 1 | 0.15 | 0 | 0.7998 | 0 | 1.0161 | 80.4886 | 0.12461 | 1.6291
2014-07-29 12:31 | -1 | 0 | 0 | 0 | 0 | 0 | 78.08 | 14.3254 | -0.35001 | 75.7001 | 0.23 | 14.5554 | 77.2867 | -0.4 | 14.311 | 0.025999 | 0 | 1 | 1 | 0.15 | 0 | 0.6001 | 0 | 1.0161 | 80.4886 | 0.1324 | 1.731
2014-07-29 12:31 | -1 | 0 | 0 | 0 | 0 | 0 | 78.0544 | 14.3254 | -0.345 | 75.7001 | 0.23 | 14.5554 | 77.2867 | -0.396 | 14.3111 | 0.024 | 0 | 1 | 1 | 0.15 | 0 | 0.3999 | 0 | 1.0161 | 80.4628 | 0.12728 | 1.664
2014-07-29 12:31 | -1 | 0 | 0 | 0 | 0 | 0 | 78.0544 | 14.3254 | -0.345 | 75.8323 | 0.23 | 14.5554 | 77.2867 | -0.391 | 14.3114 | 0.025 | 0 | 1 | 1 | 0.15 | 0 | 0.6001 | 0 | 1.0161 | 80.4628 | 0.12461 | 1.6291
2014-07-29 12:31 | -1 | 0 | 0 | 0 | 0 | 0 | 78.0544 | 14.3254 | -0.345 | 75.7883 | 0.23 | 14.5554 | 77.3748 | -0.389 | 14.3111 | 0.025999 | 0 | 1 | 1 | 0.15 | 0 | 0.6001 | 0 | 1.0161 | 80.4628 | 0.13239 | 1.7308
2014-07-29 12:31 | -1 | 0 | 0 | 0 | 0 | 0 | 78.0544 | 14.3254 | -0.345 | 75.7883 | 0.23 | 14.5504 | 77.2426 | -0.391 | 14.3114 | 0.023001 | 0 | 1 | 1 | 0.15 | 0 | 0.6001 | 0 | 1.0157 | 80.4108 | 0.12728 | 1.6641
2014-07-29 12:31 | -1 | 0 | 0 | 0 | 0 | 0 | 78.0544 | 14.3254 | -0.345 | 75.7883 | 0.23 | 14.5504 | 77.2426 | -0.375 | 14.3114 | 0.023001 | 0 | 1 | 1 | 0.15 | 0 | 0.6001 | 0 | 1.0157 | 80.4108 | 0.12461 | 1.6292
2014-07-29 12:32 | -1 | 0 | 0 | 0 | 0 | 0 | 78.0372 | 14.325 | -0.35001 | 75.8323 | 0.22501 | 14.55 | 77.2867 | -0.381 | 14.3116 | 0.023001 | 0 | 1 | 1 | 0.15 | 0 | 0.6001 | 0 | 1.0157 | 80.3937 | 0.12461 | 1.6291
2014-07-29 12:32 | -1 | 0 | 0 | 0 | 0 | 0 | 78.0372 | 14.325 | -0.35001 | 75.8323 | 0.22501 | 14.55 | 77.2867 | -0.39 | 14.3114 | 0.024 | 0 | 1 | 1 | 0.15 | 0 | 0.6001 | 0 | 1.0157 | 80.3937 | 0.12728 | 1.664
2014-07-29 12:32 | -1 | 0 | 0 | 0 | 0 | 0 | 78.0372 | 14.325 | -0.35001 | 75.7001 | 0.23 | 14.55 | 77.2867 | -0.386 | 14.3112 | 0.024 | 0 | 1 | 1 | 0.15 | 0 | 0.6001 | 0 | 1.0157 | 80.3937 | 0.12728 | 1.664
2014-07-29 12:32 | -1 | 0 | 0 | 0 | 0 | 0 | 78.0372 | 14.325 | -0.35001 | 75.7001 | 0.23 | 14.555 | 77.2867 | -0.378 | 14.3114 | 0.023001 | 0 | 1 | 1 | 0.15 | 0 | 0.3999 | 0 | 1.0161 | 80.4457 | 0.12728 | 1.664
2014-07-29 12:32 | -1 | 0 | 0 | 0 | 0 | 0 | 78.0372 | 14.325 | -0.35001 | 75.8323 | 0.23 | 14.555 | 77.2867 | -0.381 | 14.311 | 0.024 | 0 | 1 | 1 | 0.15 | 0 | 0.6001 | 0 | 1.0161 | 80.4457 | 0.12728 | 1.664
2014-07-29 12:32 | -1 | 0 | 0 | 0 | 0 | 0 | 78.0287 | 14.3254 | -0.345 | 75.6561 | 0.23 | 14.5554 | 77.2426 | -0.383 | 14.3112 | 0.023001 | 0 | 1 | 1 | 0.15 | 0 | 0.6001 | 0 | 1.0161 | 80.437 | 0.12461 | 1.6292
2014-07-29 12:32 | -1 | 0 | 0 | 0 | 0 | 0 | 78.0287 | 14.3254 | -0.345 | 75.7883 | 0.23 | 14.5554 | 77.2426 | -0.378 | 14.3113 | 0.023001 | 0 | 1 | 1 | 0.15 | 0 | 0.6001 | 0 | 1.0161 | 80.437 | 0.12461 | 1.6292
2014-07-29 12:32 | -1 | 0 | 0 | 0 | 0 | 0 | 78.0287 | 14.3254 | -0.345 | 75.7883 | 0.23 | 14.5554 | 77.2426 | -0.379 | 14.3114 | 0.023001 | 0 | 1 | 1 | 0.15 | 0 | 0.6001 | 0 | 1.0161 | 80.437 | 0.12194 | 1.5943
2014-07-29 12:32 | -1 | 0 | 0 | 0 | 0 | 0 | 78.0287 | 14.3254 | -0.345 | 75.6561 | 0.22501 | 14.5554 | 77.2426 | -0.385 | 14.3114 | 0.021 | 0 | 1 | 1 | 0.15 | 0 | 0.6001 | 0 | 1.0161 | 80.437 | 0.12194 | 1.5943
2014-07-29 12:32 | -1 | 0 | 0 | 0 | 0 | 0 | 78.0287 | 14.3254 | -0.345 | 75.6561 | 0.23 | 14.5554 | 77.2426 | -0.383 | 14.3114 | 0.023001 | 0 | 1 | 1 | 0.15 | 0 | 0.6001 | 0 | 1.0161 | 80.437 | 0.12461 | 1.6292
2014-07-29 12:32 | -1 | 0 | 0 | 0 | 0 | 0 | 77.9945 | 14.325 | -0.345 | 75.7001 | 0.23 | 14.555 | 77.2426 | -0.371 | 14.3116 | 0.023001 | 0 | 1 | 1 | 0.15 | 0 | 0.6001 | 0 | 1.0161 | 80.4027 | 0.13241 | 1.7311
2014-07-29 12:32 | -1 | 0 | 0 | 0 | 0 | 0 | 77.9945 | 14.325 | -0.345 | 75.8323 | 0.23 | 14.555 | 77.1545 | -0.383 | 14.3112 | 0.025 | 0 | 1 | 1 | 0.15 | 0 | 0.6001 | 0 | 1.0161 | 80.4027 | 0.12985 | 1.6976
2014-07-29 12:32 | -1 | 0 | 0 | 0 | 0 | 0 | 77.9945 | 14.325 | -0.345 | 75.8323 | 0.23 | 14.555 | 77.2867 | -0.373 | 14.3112 | 0.025999 | 0 | 1 | 1 | 0.15 | 0 | 0.6001 | 0 | 1.0161 | 80.4027 | 0.1324 | 1.731
2014-07-29 12:32 | -1 | 0 | 0 | 0 | 0 | 0 | 77.9945 | 14.325 | -0.345 | 75.7001 | 0.23 | 14.56 | 77.2867 | -0.387 | 14.3111 | 0.024 | 0 | 1 | 1 | 0.15 | 0 | 0.3999 | 0 | 1.0164 | 80.4548 | 0.12728 | 1.664
2014-07-29 12:32 | -1 | 0 | 0 | 0 | 0 | 0 | 77.9945 | 14.325 | -0.345 | 75.7001 | 0.23 | 14.56 | 77.2867 | -0.395 | 14.3109 | 0.025 | 0 | 1 | 1 | 0.15 | 0 | 0.3999 | 0 | 1.0164 | 80.4548 | 0.12983 | 1.6974
2014-07-29 12:32 | -1 | 0 | 0 | 0 | 0 | 0 | 77.9688 | 14.3254 | -0.35001 | 75.8323 | 0.235 | 14.5554 | 77.2867 | -0.386 | 14.3115 | 0.024 | 0 | 1 | 1 | 0.15 | 0 | 0.6001 | 0 | 1.0161 | 80.3769 | 0.12728 | 1.6641
2014-07-29 12:32 | -1 | 0 | 0 | 0 | 0 | 0 | 77.9688 | 14.3254 | -0.35001 | 75.8323 | 0.23 | 14.5604 | 77.2867 | -0.384 | 14.3114 | 0.025 | 0 | 1 | 1 | 0.15 | 0 | 0.6001 | 0 | 1.0164 | 80.429 | 0.12983 | 1.6975
2014-07-29 12:32 | -1 | 0 | 0 | 0 | 0 | 0 | 77.9688 | 14.3254 | -0.35001 | 75.8323 | 0.235 | 14.5554 | 77.4189 | -0.389 | 14.3115 | 0.024 | 0 | 1 | 1 | 0.15 | 0 | 0.6001 | 0 | 1.0161 | 80.3769 | 0.12459 | 1.6289
2014-07-29 12:32 | -1 | 0 | 0 | 0 | 0 | 0 | 77.9688 | 14.3254 | -0.35001 | 75.8323 | 0.23 | 14.5604 | 77.2867 | -0.389 | 14.3116 | 0.023001 | 0 | 1 | 1 | 0.15 | 0 | 0.6001 | 0 | 1.0164 | 80.429 | 0.12728 | 1.6641
2014-07-29 12:32 | -1 | 0 | 0 | 0 | 0 | 0 | 77.9688 | 14.3254 | -0.35001 | 75.8323 | 0.235 | 14.5604 | 77.2867 | -0.393 | 14.3112 | 0.024 | 0 | 1 | 1 | 0.15 | 0 | 0.6001 | 0 | 1.0164 | 80.429 | 0.12728 | 1.664
2014-07-29 12:33 | -1 | 0 | 0 | 0 | 0 | 0 | 77.9261 | 14.3246 | -0.35001 | 75.8323 | 0.235 | 14.5596 | 77.2867 | -0.391 | 14.311 | 0.023001 | 0 | 1 | 1 | 0.15 | 0 | 0.6001 | 0 | 1.0164 | 80.3861 | 0.12461 | 1.6291
2014-07-29 12:33 | -1 | 0 | 0 | 0 | 0 | 0 | 77.9261 | 14.3246 | -0.35001 | 75.8323 | 0.235 | 14.5596 | 77.2867 | -0.381 | 14.311 | 0.023001 | 0 | 1 | 1 | 0.15 | 0 | 0.6001 | 0 | 1.0164 | 80.3861 | 0.12728 | 1.664
2014-07-29 12:33 | -1 | 0 | 0 | 0 | 0 | 0 | 77.9261 | 14.3246 | -0.35001 | 75.8323 | 0.235 | 14.5596 | 77.2867 | -0.392 | 14.3105 | 0.023001 | 0 | 1 | 1 | 0.15 | 0 | 0.6001 | 0 | 1.0164 | 80.3861 | 0.11908 | 1.5568
2014-07-29 12:33 | -1 | 0 | 0 | 0 | 0 | 0 | 77.9261 | 14.3246 | -0.35001 | 75.8323 | 0.23 | 14.5596 | 77.4189 | -0.391 | 14.3103 | 0.023001 | 0 | 1 | 1 | 0.15 | 0 | 0.6001 | 0 | 1.0164 | 80.3861 | 0.12459 | 1.6289
2014-07-29 12:33 | -1 | 0 | 0 | 0 | 0 | 0 | 77.9261 | 14.3246 | -0.35001 | 75.8323 | 0.23 | 14.5596 | 77.2867 | -0.403 | 14.3101 | 0.021999 | 0 | 1 | 1 | 0.15 | 0 | 0.6001 | 0 | 1.0164 | 80.3861 | 0.12193 | 1.5941
2014-07-29 12:33 | -1 | 0 | 0 | 0 | 0 | 0 | 77.909 | 14.3246 | -0.345 | 75.8323 | 0.235 | 14.5596 | 77.2867 | -0.375 | 14.3106 | 0.021999 | 0 | 1 | 1 | 0.15 | 0 | 0.6001 | 0 | 1.0164 | 80.369 | 0.12193 | 1.5942
2014-07-29 12:33 | -1 | 0 | 0 | 0 | 0 | 0 | 77.909 | 14.3246 | -0.345 | 75.6561 | 0.235 | 14.5546 | 77.2426 | -0.384 | 14.3104 | 0.024 | 0 | 1 | 1 | 0.15 | 0 | 0.6001 | 0 | 1.0161 | 80.3169 | 0.12728 | 1.6641
2014-07-29 12:33 | -1 | 0 | 0 | 0 | 0 | 0 | 77.909 | 14.3246 | -0.345 | 75.7883 | 0.23 | 14.5546 | 77.2426 | -0.386 | 14.3107 | 0.021 | 0 | 1 | 1 | 0.15 | 0 | 0.3999 | 0 | 1.0161 | 80.3169 | 0.11908 | 1.5569
2014-07-29 12:33 | -1 | 0 | 0 | 0 | 0 | 0 | 77.909 | 14.3246 | -0.345 | 75.7883 | 0.235 | 14.5546 | 77.3748 | -0.393 | 14.3105 | 0.023001 | 0 | 1 | 1 | 0.15 | 0 | 0.6001 | 0 | 1.0161 | 80.3169 | 0.11907 | 1.5567
2014-07-29 12:33 | -1 | 0 | 0 | 0 | 0 | 0 | 77.909 | 14.3246 | -0.345 | 75.6561 | 0.235 | 14.5546 | 77.3748 | -0.397 | 14.3105 | 0.021999 | 0 | 1 | 1 | 0.15 | 0 | 0.6001 | 0 | 1.0161 | 80.3169 | 0.12192 | 1.594
2014-07-29 12:33 | -1 | 0 | 0 | 0 | 0 | 0 | 77.9005 | 14.3246 | -0.345 | 75.7883 | 0.23 | 14.5546 | 77.2426 | -0.386 | 14.3108 | 0.021 | 0 | 1 | 1 | 0.15 | 0 | 0.3999 | 0 | 1.0161 | 80.3083 | 0.11908 | 1.5569
2014-07-29 12:33 | -1 | 0 | 0 | 0 | 0 | 0 | 77.9005 | 14.3246 | -0.345 | 75.7883 | 0.23 | 14.5546 | 77.2426 | -0.375 | 14.3109 | 0.023001 | 0 | 1 | 1 | 0.15 | 0 | 0.6001 | 0 | 1.0161 | 80.3083 | 0.12194 | 1.5942
2014-07-29 12:33 | -1 | 0 | 0 | 0 | 0 | 0 | 77.9005 | 14.3246 | -0.345 | 75.8323 | 0.235 | 14.5546 | 77.2867 | -0.375 | 14.311 | 0.023001 | 0 | 1 | 1 | 0.15 | 0 | 0.6001 | 0 | 1.0161 | 80.3083 | 0.12461 | 1.6291
2014-07-29 12:33 | -1 | 0 | 0 | 0 | 0 | 0 | 77.9005 | 14.3246 | -0.345 | 75.8323 | 0.22501 | 14.5496 | 77.2867 | -0.377 | 14.311 | 0.021 | 0 | 1 | 1 | 0.15 | 0 | 0.6001 | 0 | 1.0157 | 80.2563 | 0.11908 | 1.5568
2014-07-29 12:33 | -1 | 0 | 0 | 0 | 0 | 0 | 77.9005 | 14.3246 | -0.345 | 75.8323 | 0.23 | 14.5496 | 77.4189 | -0.379 | 14.311 | 0.02 | 0 | 1 | 1 | 0.15 | 0 | 0.6001 | 0 | 1.0157 | 80.2563 | 0.11627 | 1.5201
2014-07-29 12:33 | -1 | 0 | 0 | 0 | 0 | 0 | 77.9005 | 14.325 | -0.345 | 75.7001 | 0.23 | 14.555 | 77.2867 | -0.389 | 14.3111 | 0.021999 | 0 | 1 | 1 | 0.15 | 0 | 0.6001 | 0 | 1.0161 | 80.3082 | 0.12194 | 1.5942
2014-07-29 12:33 | -1 | 0 | 0 | 0 | 0 | 0 | 77.9005 | 14.325 | -0.345 | 75.7001 | 0.23 | 14.555 | 77.2867 | -0.387 | 14.3112 | 0.021 | 0 | 1 | 1 | 0.15 | 0 | 0.6001 | 0 | 1.0161 | 80.3082 | 0.11908 | 1.5568
2014-07-29 12:33 | -1 | 0 | 0 | 0 | 0 | 0 | 77.9005 | 14.325 | -0.345 | 75.7442 | 0.23 | 14.555 | 77.3307 | -0.383 | 14.3109 | 0.021 | 0 | 1 | 1 | 0.15 | 0 | 0.6001 | 0 | 1.0161 | 80.3082 | 0.12193 | 1.5941
2014-07-29 12:33 | -1 | 0 | 0 | 0 | 0 | 0 | 77.9005 | 14.325 | -0.345 | 75.8764 | 0.23 | 14.55 | 77.3307 | -0.372 | 14.3112 | 0.025999 | 0 | 1 | 1 | 0.15 | 0 | 0.6001 | 0 | 1.0157 | 80.2563 | 0.13239 | 1.7309
2014-07-29 12:33 | -1 | 0 | 0 | 0 | 0 | 0 | 77.9005 | 14.325 | -0.345 | 75.8323 | 0.22501 | 14.555 | 77.4189 | -0.38 | 14.311 | 0.025999 | 0 | 1 | 1 | 0.15 | 0 | 0.3999 | 0 | 1.0161 | 80.3082 | 0.12982 | 1.6972
2014-07-29 12:34 | -1 | 0 | 0 | 0 | 0 | 0 | 77.9005 | 14.325 | -0.35001 | 75.8323 | 0.22501 | 14.555 | 77.4189 | -0.389 | 14.3111 | 0.025 | 0 | 1 | 1 | 0.15 | 0 | 0.6001 | 0 | 1.0161 | 80.3082 | 0.12982 | 1.6972
2014-07-29 12:34 | -1 | 0 | 0 | 0 | 0 | 0 | 77.9005 | 14.325 | -0.35001 | 75.8323 | 0.23 | 14.555 | 77.4189 | -0.391 | 14.3108 | 0.025 | 0 | 1 | 1 | 0.15 | 0 | 0.6001 | 0 | 1.0161 | 80.3082 | 0.12982 | 1.6972
2014-07-29 12:34 | -1 | 0 | 0 | 0 | 0 | 0 | 77.9005 | 14.325 | -0.35001 | 75.7001 | 0.23 | 14.555 | 77.2867 | -0.399 | 14.3107 | 0.025 | 0 | 1 | 1 | 0.15 | 0 | 0.6001 | 0 | 1.0161 | 80.3082 | 0.1324 | 1.731
2014-07-29 12:34 | -1 | 0 | 0 | 0 | 0 | 0 | 77.9005 | 14.325 | -0.35001 | 75.8323 | 0.23 | 14.555 | 77.4189 | -0.391 | 14.3106 | 0.025999 | 0 | 1 | 1 | 0.15 | 0 | 0.6001 | 0 | 1.0161 | 80.3082 | 0.13238 | 1.7307
2014-07-29 12:34 | -1 | 0 | 0 | 0 | 0 | 0 | 77.9005 | 14.325 | -0.35001 | 75.8323 | 0.23 | 14.55 | 77.4189 | -0.381 | 14.3109 | 0.024 | 0 | 1 | 1 | 0.15 | 0 | 0.3999 | 0 | 1.0157 | 80.2563 | 0.12726 | 1.6638
2014-07-29 12:34 | -1 | 0 | 0 | 0 | 0 | 0 | 77.909 | 14.3246 | -0.345 | 75.8323 | 0.22501 | 14.5546 | 77.2867 | -0.381 | 14.3105 | 0.024 | 0 | 1 | 1 | 0.15 | 0 | 0.6001 | 0 | 1.0161 | 80.3169 | 0.12728 | 1.664
2014-07-29 12:34 | -1 | 0 | 0 | 0 | 0 | 0 | 77.909 | 14.3246 | -0.345 | 75.8323 | 0.23 | 14.5496 | 77.4189 | -0.385 | 14.3109 | 0.024 | 0 | 1 | 1 | 0.15 | 0 | 0.6001 | 0 | 1.0157 | 80.2649 | 0.12982 | 1.6972
2014-07-29 12:34 | -1 | 0 | 0 | 0 | 0 | 0 | 77.909 | 14.3246 | -0.345 | 75.8323 | 0.22501 | 14.5546 | 77.2867 | -0.383 | 14.3107 | 0.023001 | 0 | 1 | 1 | 0.15 | 0 | 0.6001 | 0 | 1.0161 | 80.3169 | 0.1246 | 1.6291
2014-07-29 12:34 | -1 | 0 | 0 | 0 | 0 | 0 | 77.909 | 14.3246 | -0.345 | 75.8323 | 0.23 | 14.5496 | 77.2867 | -0.395 | 14.3106 | 0.021999 | 0 | 1 | 1 | 0.15 | 0 | 0.6001 | 0 | 1.0157 | 80.2649 | 0.12193 | 1.5942
2014-07-29 12:34 | -1 | 0 | 0 | 0 | 0 | 0 | 77.909 | 14.3246 | -0.345 | 75.8323 | 0.23 | 14.5546 | 77.2867 | -0.398 | 14.3104 | 0.021999 | 0 | 1 | 1 | 0.15 | 0 | 0.3999 | 0 | 1.0161 | 80.3169 | 0.12193 | 1.5942
2014-07-29 12:34 | -1 | 0 | 0 | 0 | 0 | 0 | 77.9176 | 14.325 | -0.345 | 75.8764 | 0.22501 | 14.555 | 77.3307 | -0.398 | 14.3109 | 0.025 | 0 | 1 | 1 | 0.15 | 0 | 0.3999 | 0 | 1.0161 | 80.3255 | 0.12983 | 1.6974
2014-07-29 12:34 | -1 | 0 | 0 | 0 | 0 | 0 | 77.9176 | 14.325 | -0.345 | 75.8764 | 0.23 | 14.55 | 77.3307 | -0.39 | 14.3109 | 0.025 | 0 | 1 | 1 | 0.15 | 0 | 0.6001 | 0 | 1.0157 | 80.2735 | 0.12983 | 1.6974
2014-07-29 12:34 | -1 | 0 | 0 | 0 | 0 | 0 | 77.9176 | 14.325 | -0.345 | 75.8764 | 0.22501 | 14.555 | 77.3307 | -0.387 | 14.3111 | 0.024 | 0 | 1 | 1 | 0.15 | 0 | 0.6001 | 0 | 1.0161 | 80.3255 | 0.12727 | 1.664
2014-07-29 12:34 | -1 | 0 | 0 | 0 | 0 | 0 | 77.9176 | 14.325 | -0.345 | 75.7442 | 0.23 | 14.555 | 77.3307 | -0.394 | 14.3109 | 0.023001 | 0 | 1 | 1 | 0.15 | 0 | 0.6001 | 0 | 1.0161 | 80.3255 | 0.12193 | 1.5941
2014-07-29 12:34 | -1 | 0 | 0 | 0 | 0 | 0 | 77.9176 | 14.325 | -0.345 | 75.8764 | 0.23 | 14.555 | 77.3307 | -0.391 | 14.311 | 0.023001 | 0 | 1 | 1 | 0.15 | 0 | 0.6001 | 0 | 1.0161 | 80.3255 | 0.1246 | 1.629
2014-07-29 12:34 | -1 | 0 | 0 | 0 | 0 | 0 | 77.9261 | 14.3246 | -0.35001 | 75.8764 | 0.22501 | 14.5546 | 77.463 | -0.39 | 14.3107 | 0.025 | 0 | 1 | 1 | 0.15 | 0 | 0.3999 | 0 | 1.0161 | 80.334 | 0.12981 | 1.6971
2014-07-29 12:34 | -1 | 0 | 0 | 0 | 0 | 0 | 77.9261 | 14.3246 | -0.35001 | 75.8764 | 0.22501 | 14.5546 | 77.3307 | -0.382 | 14.3106 | 0.023001 | 0 | 1 | 1 | 0.15 | 0 | 0.6001 | 0 | 1.0161 | 80.334 | 0.1246 | 1.629
2014-07-29 12:34 | -1 | 0 | 0 | 0 | 0 | 0 | 77.9261 | 14.3246 | -0.35001 | 75.7442 | 0.23 | 14.5496 | 77.3307 | -0.376 | 14.3109 | 0.021999 | 0 | 1 | 1 | 0.15 | 0 | 0.6001 | 0 | 1.0157 | 80.2821 | 0.12193 | 1.5941
2014-07-29 12:34 | -1 | 0 | 0 | 0 | 0 | 0 | 77.9261 | 14.3246 | -0.35001 | 75.7883 | 0.22501 | 14.5496 | 77.3748 | -0.376 | 14.3108 | 0.025999 | 0 | 1 | 1 | 0.15 | 0 | 0.6001 | 0 | 1.0157 | 80.2821 | 0.13239 | 1.7308
2014-07-29 12:34 | -1 | 0 | 0 | 0 | 0 | 0 | 77.9261 | 14.3246 | -0.35001 | 75.9205 | 0.23 | 14.5546 | 77.2426 | -0.391 | 14.3106 | 0.023001 | 0 | 1 | 1 | 0.15 | 0 | 0.3999 | 0 | 1.0161 | 80.334 | 0.12461 | 1.6291
2014-07-29 12:35 | -1 | 0 | 0 | 0 | 0 | 0 | 77.9774 | 14.3246 | -0.345 | 75.9205 | 0.22501 | 14.5496 | 77.3748 | -0.388 | 14.3105 | 0.023001 | 0 | 1 | 1 | 0.15 | 0 | 0.6001 | 0 | 1.0157 | 80.3336 | 0.12459 | 1.6289
2014-07-29 12:35 | -1 | 0 | 0 | 0 | 0 | 0 | 77.9774 | 14.3246 | -0.345 | 75.7883 | 0.23 | 14.5496 | 77.3748 | -0.39 | 14.3105 | 0.023001 | 0 | 1 | 1 | 0.15 | 0 | 0.6001 | 0 | 1.0157 | 80.3336 | 0.12459 | 1.6289
2014-07-29 12:35 | -1 | 0 | 0 | 0 | 0 | 0 | 77.9774 | 14.3246 | -0.345 | 75.7883 | 0.23 | 14.5496 | 77.3748 | -0.377 | 14.3109 | 0.021999 | 0 | 1 | 1 | 0.15 | 0 | 0.6001 | 0 | 1.0157 | 80.3336 | 0.1246 | 1.629
2014-07-29 12:35 | -1 | 0 | 0 | 0 | 0 | 0 | 77.9774 | 14.3246 | -0.345 | 75.8323 | 0.23 | 14.5496 | 77.3748 | -0.387 | 14.3108 | 0.021999 | 0 | 1 | 1 | 0.15 | 0 | 0.3999 | 0 | 1.0157 | 80.3336 | 0.12193 | 1.5941
2014-07-29 12:35 | -1 | 0 | 0 | 0 | 0 | 0 | 77.9774 | 14.3246 | -0.345 | 75.9646 | 0.23 | 14.5546 | 77.2867 | -0.383 | 14.3109 | 0.021999 | 0 | 1 | 1 | 0.15 | 0 | 0.6001 | 0 | 1.0161 | 80.3856 | 0.12194 | 1.5942
2014-07-29 12:35 | -1 | 0 | 0 | 0 | 0 | 0 | 78.0031 | 14.3239 | -0.345 | 75.9646 | 0.23 | 14.5539 | 77.4189 | -0.381 | 14.3102 | 0.024 | 0 | 1 | 1 | 0.15 | 0 | 0.6001 | 0 | 1.0161 | 80.4115 | 0.12726 | 1.6638
2014-07-29 12:35 | -1 | 0 | 0 | 0 | 0 | 0 | 78.0031 | 14.3239 | -0.345 | 75.8323 | 0.23 | 14.5539 | 77.4189 | -0.385 | 14.3103 | 0.024 | 0 | 1 | 1 | 0.15 | 0 | 0.6001 | 0 | 1.0161 | 80.4115 | 0.12192 | 1.594
2014-07-29 12:35 | -1 | 0 | 0 | 0 | 0 | 0 | 78.0031 | 14.3239 | -0.345 | 75.8323 | 0.235 | 14.5539 | 77.4189 | -0.389 | 14.31 | 0.021999 | 0 | 1 | 1 | 0.15 | 0 | 0.6001 | 0 | 1.0161 | 80.4115 | 0.12459 | 1.6288
2014-07-29 12:35 | -1 | 0 | 0 | 0 | 0 | 0 | 78.0031 | 14.3239 | -0.345 | 75.8323 | 0.23 | 14.5539 | 77.2867 | -0.382 | 14.31 | 0.021999 | 0 | 1 | 1 | 0.15 | 0 | 0.3999 | 0 | 1.0161 | 80.4115 | 0.12193 | 1.5941
2014-07-29 12:35 | -1 | 0 | 0 | 0 | 0 | 0 | 78.0031 | 14.3239 | -0.345 | 75.9646 | 0.22501 | 14.5539 | 77.4189 | -0.381 | 14.3098 | 0.024 | 0 | 1 | 1 | 0.15 | 0 | 0.6001 | 0 | 1.0161 | 80.4115 | 0.12726 | 1.6638
2014-07-29 12:35 | -1 | 0 | 0 | 0 | 0 | 0 | 78.0287 | 14.3242 | -0.35001 | 75.8323 | 0.23 | 14.5542 | 77.4189 | -0.385 | 14.3102 | 0.023001 | 0 | 1 | 1 | 0.15 | 0 | 0.3999 | 0 | 1.0161 | 80.4372 | 0.11906 | 1.5566
2014-07-29 12:35 | -1 | 0 | 0 | 0 | 0 | 0 | 78.0287 | 14.3242 | -0.35001 | 75.8323 | 0.235 | 14.5542 | 77.4189 | -0.381 | 14.3107 | 0.02 | 0 | 1 | 1 | 0.15 | 0 | 0.3999 | 0 | 1.0161 | 80.4372 | 0.11627 | 1.5201
2014-07-29 12:35 | -1 | 0 | 0 | 0 | 0 | 0 | 78.0287 | 14.3242 | -0.35001 | 75.8323 | 0.23 | 14.5542 | 77.4189 | -0.382 | 14.3106 | 0.021 | 0 | 1 | 1 | 0.15 | 0 | 0.6001 | 0 | 1.0161 | 80.4372 | 0.12459 | 1.6289
2014-07-29 12:35 | -1 | 0 | 0 | 0 | 0 | 0 | 78.0287 | 14.3242 | -0.35001 | 75.9646 | 0.23 | 14.5542 | 77.4189 | -0.396 | 14.31 | 0.021 | 0 | 1 | 1 | 0.15 | 0 | 0.3999 | 0 | 1.0161 | 80.4372 | 0.1162 | 1.5192
2014-07-29 12:35 | -1 | 0 | 0 | 0 | 0 | 0 | 78.0287 | 14.3242 | -0.35001 | 75.8764 | 0.23 | 14.5542 | 77.463 | -0.394 | 14.3103 | 0.021999 | 0 | 1 | 1 | 0.15 | 0 | 0.6001 | 0 | 1.0161 | 80.4372 | 0.12191 | 1.5939
2014-07-29 12:35 | -1 | 0 | 0 | 0 | 0 | 0 | 78.0714 | 14.3246 | -0.345 | 75.8764 | 0.23 | 14.5496 | 77.3307 | -0.383 | 14.3105 | 0.021 | 0 | 1 | 1 | 0.15 | 0 | 0.6001 | 0 | 1.0157 | 80.4281 | 0.11907 | 1.5567
2014-07-29 12:35 | -1 | 0 | 0 | 0 | 0 | 0 | 78.0714 | 14.3246 | -0.345 | 76.0086 | 0.23 | 14.5546 | 77.463 | -0.387 | 14.3109 | 0.021999 | 0 | 1 | 1 | 0.15 | 0 | 0.3999 | 0 | 1.0161 | 80.4801 | 0.12192 | 1.5939
2014-07-29 12:35 | -1 | 0 | 0 | 0 | 0 | 0 | 78.0714 | 14.3246 | -0.345 | 75.8764 | 0.23 | 14.5546 | 77.3307 | -0.386 | 14.311 | 0.021 | 0 | 1 | 1 | 0.15 | 0 | 0.3999 | 0 | 1.0161 | 80.4801 | 0.11907 | 1.5568
2014-07-29 12:35 | -1 | 0 | 0 | 0 | 0 | 0 | 78.0714 | 14.3246 | -0.345 | 75.8764 | 0.22501 | 14.5496 | 77.463 | -0.377 | 14.3108 | 0.021 | 0 | 1 | 1 | 0.15 | 0 | 0.6001 | 0 | 1.0157 | 80.4281 | 0.11906 | 1.5566
2014-07-29 12:36 | -1 | 0 | 0 | 0 | 0 | 0 | 78.0714 | 14.3246 | -0.345 | 75.8764 | 0.23 | 14.5546 | 77.3307 | -0.384 | 14.3106 | 0.021 | 0 | 1 | 1 | 0.15 | 0 | 0.6001 | 0 | 1.0161 | 80.4801 | 0.11907 | 1.5567
2014-07-29 12:36 | -1 | 0 | 0 | 0 | 0 | 0 | 78.1057 | 14.3239 | -0.345 | 75.8764 | 0.22501 | 14.5539 | 77.3307 | -0.395 | 14.3098 | 0.021 | 0 | 1 | 1 | 0.15 | 0 | 0.3999 | 0 | 1.0161 | 80.5146 | 0.11907 | 1.5567
2014-07-29 12:36 | -1 | 0 | 0 | 0 | 0 | 0 | 78.1057 | 14.3239 | -0.345 | 75.8764 | 0.23 | 14.5539 | 77.3307 | -0.391 | 14.3099 | 0.023001 | 0 | 1 | 1 | 0.15 | 0 | 0.3999 | 0 | 1.0161 | 80.5146 | 0.11907 | 1.5567
2014-07-29 12:36 | -1 | 0 | 0 | 0 | 0 | 0 | 78.1057 | 14.3239 | -0.345 | 75.8764 | 0.23 | 14.5489 | 77.463 | -0.391 | 14.3102 | 0.021999 | 0 | 1 | 1 | 0.15 | 0 | 0.6001 | 0 | 1.0157 | 80.4626 | 0.1162 | 1.5192
2014-07-29 12:36 | -1 | 0 | 0 | 0 | 0 | 0 | 78.1057 | 14.3239 | -0.345 | 75.8764 | 0.23 | 14.5539 | 77.3307 | -0.389 | 14.3101 | 0.021 | 0 | 1 | 1 | 0.15 | 0 | 0.6001 | 0 | 1.0161 | 80.5146 | 0.11907 | 1.5567
2014-07-29 12:36 | -1 | 0 | 0 | 0 | 0 | 0 | 78.1057 | 14.3239 | -0.345 | 75.8764 | 0.22501 | 14.5539 | 77.3307 | -0.39 | 14.3101 | 0.02 | 0 | 1 | 1 | 0.15 | 0 | 0.3999 | 0 | 1.0161 | 80.5146 | 0.11621 | 1.5193
2014-07-29 12:36 | -1 | 0 | 0 | 0 | 0 | 0 | 78.1228 | 14.3239 | -0.35001 | 75.9205 | 0.23 | 14.5539 | 77.3748 | -0.38 | 14.3097 | 0.018999 | 0 | 1 | 1 | 0.15 | 0 | 0.7998 | 0 | 1.0161 | 80.5318 | 0.11334 | 1.4818
2014-07-29 12:36 | -1 | 0 | 0 | 0 | 0 | 0 | 78.1228 | 14.3239 | -0.35001 | 75.9205 | 0.22501 | 14.5489 | 77.3748 | -0.386 | 14.3097 | 0.021999 | 0 | 1 | 1 | 0.15 | 0 | 0.6001 | 0 | 1.0157 | 80.4798 | 0.11906 | 1.5566
2014-07-29 12:36 | -1 | 0 | 0 | 0 | 0 | 0 | 78.1228 | 14.3239 | -0.35001 | 75.9205 | 0.22501 | 14.5539 | 77.3748 | -0.396 | 14.3095 | 0.02 | 0 | 1 | 1 | 0.15 | 0 | 0.3999 | 0 | 1.0161 | 80.5318 | 0.1162 | 1.5192
2014-07-29 12:36 | -1 | 0 | 0 | 0 | 0 | 0 | 78.1228 | 14.3239 | -0.35001 | 75.9205 | 0.22501 | 14.5489 | 77.3748 | -0.387 | 14.31 | 0.025 | 0 | 1 | 1 | 0.15 | 0 | 0.3999 | 0 | 1.0157 | 80.4798 | 0.12982 | 1.6972
2014-07-29 12:36 | -1 | 0 | 0 | 0 | 0 | 0 | 78.1228 | 14.3239 | -0.35001 | 75.9205 | 0.22501 | 14.5489 | 77.3748 | -0.382 | 14.3102 | 0.027 | 0 | 1 | 1 | 0.15 | 0 | 0.6001 | 0 | 1.0157 | 80.4798 | 0.13505 | 1.7657
2014-07-29 12:36 | -1 | 0 | 0 | 0 | 0 | 0 | 78.1398 | 14.3242 | -0.35001 | 75.9646 | 0.23 | 14.5493 | 77.4189 | -0.378 | 14.3105 | 0.025999 | 0 | 1 | 1 | 0.15 | 0 | 0.6001 | 0 | 1.0157 | 80.4968 | 0.13238 | 1.7307
2014-07-29 12:36 | -1 | 0 | 0 | 0 | 0 | 0 | 78.1398 | 14.3242 | -0.35001 | 75.9646 | 0.23 | 14.5443 | 77.4189 | -0.382 | 14.3104 | 0.025 | 0 | 1 | 1 | 0.15 | 0 | 0.6001 | 0 | 1.0154 | 80.4447 | 0.12981 | 1.6972
2014-07-29 12:36 | -1 | 0 | 0 | 0 | 0 | 0 | 78.1398 | 14.3242 | -0.35001 | 75.9205 | 0.22501 | 14.5493 | 77.3748 | -0.38 | 14.3103 | 0.025 | 0 | 1 | 1 | 0.15 | 0 | 0.3999 | 0 | 1.0157 | 80.4968 | 0.12982 | 1.6973
2014-07-29 12:36 | -1 | 0 | 0 | 0 | 0 | 0 | 78.1398 | 14.3242 | -0.35001 | 75.9205 | 0.22501 | 14.5493 | 77.3748 | -0.383 | 14.3101 | 0.027 | 0 | 1 | 1 | 0.15 | 0 | 0.6001 | 0 | 1.0157 | 80.4968 | 0.13505 | 1.7657
2014-07-29 12:36 | -1 | 0 | 0 | 0 | 0 | 0 | 78.1398 | 14.3242 | -0.35001 | 75.9205 | 0.22 | 14.5493 | 77.3748 | -0.378 | 14.3101 | 0.025999 | 0 | 1 | 1 | 0.15 | 0 | 0.3999 | 0 | 1.0157 | 80.4968 | 0.13238 | 1.7308
2014-07-29 12:36 | -1 | 0 | 0 | 0 | 0 | 0 | 78.1912 | 14.3242 | -0.345 | 75.9646 | 0.22501 | 14.5493 | 77.3748 | -0.377 | 14.3103 | 0.025999 | 0 | 1 | 1 | 0.15 | 0 | 0.7998 | 0 | 1.0157 | 80.5484 | 0.13505 | 1.7657
2014-07-29 12:36 | -1 | 0 | 0 | 0 | 0 | 0 | 78.1912 | 14.3242 | -0.345 | 76.0968 | 0.22501 | 14.5443 | 77.4189 | -0.381 | 14.3102 | 0.025 | 0 | 1 | 1 | 0.15 | 0 | 0.6001 | 0 | 1.0154 | 80.4963 | 0.12981 | 1.6972
2014-07-29 12:36 | -1 | 0 | 0 | 0 | 0 | 0 | 78.1912 | 14.3242 | -0.345 | 75.9646 | 0.22501 | 14.5493 | 77.4189 | -0.386 | 14.3105 | 0.024 | 0 | 1 | 1 | 0.15 | 0 | 0.6001 | 0 | 1.0157 | 80.5484 | 0.12982 | 1.6972
2014-07-29 12:36 | -1 | 0 | 0 | 0 | 0 | 0 | 78.1912 | 14.3242 | -0.345 | 75.8323 | 0.22501 | 14.5493 | 77.4189 | -0.387 | 14.31 | 0.025 | 0 | 1 | 1 | 0.15 | 0 | 0.3999 | 0 | 1.0157 | 80.5484 | 0.12981 | 1.6972
2014-07-29 12:36 | -1 | 0 | 0 | 0 | 0 | 0 | 78.1912 | 14.3242 | -0.345 | 75.9646 | 0.22501 | 14.5493 | 77.4189 | -0.381 | 14.31 | 0.024 | 0 | 1 | 1 | 0.15 | 0 | 0.3999 | 0 | 1.0157 | 80.5484 | 0.12726 | 1.6638
2014-07-29 12:37 | -1 | 0 | 0 | 0 | 0 | 0 | 78.2254 | 14.3242 | -0.35001 | 76.0086 | 0.22 | 14.5493 | 77.4189 | -0.395 | 14.3102 | 0.021 | 0 | 1 | 1 | 0.15 | 0 | 0.3999 | 0 | 1.0157 | 80.5827 | 0.11906 | 1.5566
2014-07-29 12:37 | -1 | 0 | 0 | 0 | 0 | 0 | 78.2254 | 14.3242 | -0.35001 | 76.0086 | 0.22501 | 14.5493 | 77.463 | -0.398 | 14.3102 | 0.024 | 0 | 1 | 1 | 0.15 | 0 | 0.3999 | 0 | 1.0157 | 80.5827 | 0.12458 | 1.6288
2014-07-29 12:37 | -1 | 0 | 0 | 0 | 0 | 0 | 78.2254 | 14.3242 | -0.35001 | 76.0086 | 0.22 | 14.5443 | 77.463 | -0.391 | 14.3102 | 0.025 | 0 | 1 | 1 | 0.15 | 0 | 0.3999 | 0 | 1.0154 | 80.5306 | 0.12981 | 1.6971
2014-07-29 12:37 | -1 | 0 | 0 | 0 | 0 | 0 | 78.2254 | 14.3242 | -0.35001 | 76.0086 | 0.22501 | 14.5493 | 77.463 | -0.39 | 14.3103 | 0.025 | 0 | 1 | 1 | 0.15 | 0 | 0.3999 | 0 | 1.0157 | 80.5827 | 0.12981 | 1.6971
2014-07-29 12:37 | -1 | 0 | 0 | 0 | 0 | 0 | 78.2254 | 14.3242 | -0.35001 | 75.8764 | 0.22 | 14.5493 | 77.463 | -0.392 | 14.3104 | 0.025 | 0 | 1 | 1 | 0.15 | 0 | 0.6001 | 0 | 1.0157 | 80.5827 | 0.12725 | 1.6637
2014-07-29 12:37 | -1 | 0 | 0 | 0 | 0 | 0 | 78.2681 | 14.3239 | -0.35001 | 76.0086 | 0.22501 | 14.5439 | 77.463 | -0.395 | 14.31 | 0.024 | 0 | 1 | 1 | 0.15 | 0 | 0.3999 | 0 | 1.0154 | 80.5736 | 0.12725 | 1.6637
2014-07-29 12:37 | -1 | 0 | 0 | 0 | 0 | 0 | 78.2681 | 14.3239 | -0.35001 | 76.0086 | 0.22 | 14.5489 | 77.3307 | -0.397 | 14.3101 | 0.021 | 0 | 1 | 1 | 0.15 | 0 | 0.3999 | 0 | 1.0157 | 80.6258 | 0.11907 | 1.5567
2014-07-29 12:37 | -1 | 0 | 0 | 0 | 0 | 0 | 78.2681 | 14.3239 | -0.35001 | 75.8764 | 0.22501 | 14.5489 | 77.463 | -0.398 | 14.3098 | 0.021999 | 0 | 1 | 1 | 0.15 | 0 | 0.3999 | 0 | 1.0157 | 80.6258 | 0.12191 | 1.5939
2014-07-29 12:37 | -1 | 0 | 0 | 0 | 0 | 0 | 78.2681 | 14.3239 | -0.35001 | 76.0086 | 0.22 | 14.5439 | 77.463 | -0.386 | 14.3099 | 0.02 | 0 | 1 | 1 | 0.15 | 0 | 0.3999 | 0 | 1.0154 | 80.5736 | 0.1162 | 1.5191
2014-07-29 12:37 | -1 | 0 | 0 | 0 | 0 | 0 | 78.2681 | 14.3239 | -0.35001 | 75.8764 | 0.22 | 14.5489 | 77.463 | -0.377 | 14.3099 | 0.024 | 0 | 1 | 1 | 0.15 | 0 | 0.3999 | 0 | 1.0157 | 80.6258 | 0.12725 | 1.6637
2014-07-29 12:37 | -1 | 0 | 0 | 0 | 0 | 0 | 78.3023 | 14.3239 | -0.35001 | 76.0086 | 0.22 | 14.5439 | 77.463 | -0.385 | 14.3097 | 0.027 | 0 | 1 | 1 | 0.15 | 0 | 0.3999 | 0 | 1.0154 | 80.6079 | 0.13504 | 1.7655
2014-07-29 12:37 | -1 | 0 | 0 | 0 | 0 | 0 | 78.3023 | 14.3239 | -0.35001 | 75.9205 | 0.22501 | 14.5489 | 77.3748 | -0.381 | 14.3103 | 0.025 | 0 | 1 | 1 | 0.15 | 0 | 0.6001 | 0 | 1.0157 | 80.6601 | 0.12982 | 1.6973
2014-07-29 12:37 | -1 | 0 | 0 | 0 | 0 | 0 | 78.3023 | 14.3239 | -0.35001 | 75.9205 | 0.22501 | 14.5439 | 77.507 | -0.386 | 14.3105 | 0.023001 | 0 | 1 | 1 | 0.15 | 0 | 0.3999 | 0 | 1.0154 | 80.6079 | 0.12458 | 1.6287
2014-07-29 12:37 | -1 | 0 | 0 | 0 | 0 | 0 | 78.3023 | 14.3239 | -0.35001 | 76.0968 | 0.22501 | 14.5489 | 77.507 | -0.373 | 14.31 | 0.024 | 0 | 1 | 1 | 0.15 | 0 | 0.3999 | 0 | 1.0157 | 80.6601 | 0.12725 | 1.6636
2014-07-29 12:37 | -1 | 0 | 0 | 0 | 0 | 0 | 78.3023 | 14.3239 | -0.35001 | 75.9646 | 0.22501 | 14.5489 | 77.4189 | -0.378 | 14.3098 | 0.025 | 0 | 1 | 1 | 0.15 | 0 | 0.6001 | 0 | 1.0157 | 80.6601 | 0.12981 | 1.6972
2014-07-29 12:37 | -1 | 0 | 0 | 0 | 0 | 0 | 78.345 | 14.3239 | -0.35001 | 75.9646 | 0.22501 | 14.5489 | 77.4189 | -0.381 | 14.3099 | 0.025 | 0 | 1 | 1 | 0.15 | 0 | 0.3999 | 0 | 1.0157 | 80.703 | 0.12981 | 1.6972
2014-07-29 12:37 | -1 | 0 | 0 | 0 | 0 | 0 | 78.345 | 14.3239 | -0.35001 | 75.9646 | 0.22501 | 14.5489 | 77.4189 | -0.385 | 14.3097 | 0.024 | 0 | 1 | 1 | 0.15 | 0 | 0.6001 | 0 | 1.0157 | 80.703 | 0.12726 | 1.6638
2014-07-29 12:37 | -1 | 0 | 0 | 0 | 0 | 0 | 78.345 | 14.3239 | -0.35001 | 76.0968 | 0.22501 | 14.5489 | 77.5511 | -0.386 | 14.3097 | 0.025 | 0 | 1 | 1 | 0.15 | 0 | 0.3999 | 0 | 1.0157 | 80.703 | 0.1298 | 1.697
2014-07-29 12:37 | -1 | 0 | 0 | 0 | 0 | 0 | 78.345 | 14.3239 | -0.35001 | 76.0968 | 0.22501 | 14.5489 | 77.5511 | -0.393 | 14.3098 | 0.025 | 0 | 1 | 1 | 0.15 | 0 | 0.6001 | 0 | 1.0157 | 80.703 | 0.1298 | 1.697
2014-07-29 12:38 | -1 | 0 | 0 | 0 | 0 | 0 | 78.345 | 14.3239 | -0.35001 | 75.9646 | 0.23 | 14.5489 | 77.5511 | -0.381 | 14.3101 | 0.024 | 0 | 1 | 1 | 0.15 | 0 | 0.6001 | 0 | 1.0157 | 80.703 | 0.12724 | 1.6636
2014-07-29 12:38 | -1 | 0 | 0 | 0 | 0 | 0 | 78.3878 | 14.3235 | -0.35001 | 75.9646 | 0.22501 | 14.5485 | 77.5511 | -0.384 | 14.3095 | 0.023001 | 0 | 1 | 1 | 0.15 | 0 | 0.7998 | 0 | 1.0157 | 80.746 | 0.1219 | 1.5937
2014-07-29 12:38 | -1 | 0 | 0 | 0 | 0 | 0 | 78.3878 | 14.3235 | -0.35001 | 76.0968 | 0.22501 | 14.5485 | 77.4189 | -0.378 | 14.3099 | 0.024 | 0 | 1 | 1 | 0.15 | 0 | 0.7998 | 0 | 1.0157 | 80.746 | 0.12726 | 1.6638
2014-07-29 12:38 | -1 | 0 | 0 | 0 | 0 | 0 | 78.3878 | 14.3235 | -0.35001 | 75.9646 | 0.22501 | 14.5535 | 77.4189 | -0.383 | 14.3097 | 0.023001 | 0 | 1 | 1 | 0.15 | 0 | 0.7998 | 0 | 1.0161 | 80.798 | 0.12726 | 1.6638
2014-07-29 12:38 | -1 | 0 | 0 | 0 | 0 | 0 | 78.3878 | 14.3235 | -0.35001 | 76.0968 | 0.22501 | 14.5535 | 77.4189 | -0.374 | 14.3096 | 0.028999 | 0 | 1 | 1 | 0.15 | 0 | 0.6001 | 0 | 1.0161 | 80.798 | 0.13988 | 1.8288
2014-07-29 12:38 | -1 | 0 | 0 | 0 | 0 | 0 | 78.3878 | 14.3235 | -0.35001 | 76.1408 | 0.22501 | 14.5485 | 77.5952 | -0.381 | 14.3097 | 0.028 | 0 | 1 | 1 | 0.15 | 0 | 0.6001 | 0 | 1.0157 | 80.746 | 0.13502 | 1.7653
2014-07-29 12:38 | -1 | 0 | 0 | 0 | 0 | 0 | 78.3964 | 14.3242 | -0.35001 | 76.0086 | 0.23 | 14.5493 | 77.463 | -0.392 | 14.31 | 0.027 | 0 | 1 | 1 | 0.15 | 0 | 0.3999 | 0 | 1.0157 | 80.7545 | 0.13504 | 1.7655
2014-07-29 12:38 | -1 | 0 | 0 | 0 | 0 | 0 | 78.3964 | 14.3242 | -0.35001 | 76.0086 | 0.22501 | 14.5493 | 77.5952 | -0.392 | 14.31 | 0.025999 | 0 | 1 | 1 | 0.15 | 0 | 0.6001 | 0 | 1.0157 | 80.7545 | 0.13503 | 1.7653
2014-07-29 12:38 | -1 | 0 | 0 | 0 | 0 | 0 | 78.3964 | 14.3242 | -0.35001 | 76.0086 | 0.22501 | 14.5493 | 77.463 | -0.393 | 14.31 | 0.025 | 0 | 1 | 1 | 0.15 | 0 | 0.3999 | 0 | 1.0157 | 80.7545 | 0.12981 | 1.6971
2014-07-29 12:38 | -1 | 0 | 0 | 0 | 0 | 0 | 78.3964 | 14.3242 | -0.35001 | 76.1408 | 0.22501 | 14.5493 | 77.463 | -0.389 | 14.31 | 0.025999 | 0 | 1 | 1 | 0.15 | 0 | 0.6001 | 0 | 1.0157 | 80.7545 | 0.13237 | 1.7306
2014-07-29 12:38 | -1 | 0 | 0 | 0 | 0 | 0 | 78.3964 | 14.3242 | -0.35001 | 76.1408 | 0.22501 | 14.5493 | 77.5952 | -0.388 | 14.3101 | 0.027 | 0 | 1 | 1 | 0.15 | 0 | 0.3999 | 0 | 1.0157 | 80.7545 | 0.13503 | 1.7653
2014-07-29 12:38 | -1 | 0 | 0 | 0 | 0 | 0 | 78.422 | 14.3239 | -0.35001 | 76.0086 | 0.22501 | 14.5489 | 77.463 | -0.387 | 14.3097 | 0.028 | 0 | 1 | 1 | 0.15 | 0 | 0.6001 | 0 | 1.0157 | 80.7804 | 0.13988 | 1.8287
2014-07-29 12:38 | -1 | 0 | 0 | 0 | 0 | 0 | 78.422 | 14.3239 | -0.35001 | 76.0086 | 0.23 | 14.5489 | 77.5952 | -0.382 | 14.31 | 0.025999 | 0 | 1 | 1 | 0.15 | 0 | 0.3999 | 0 | 1.0157 | 80.7804 | 0.13236 | 1.7304
2014-07-29 12:38 | -1 | 0 | 0 | 0 | 0 | 0 | 78.422 | 14.3239 | -0.35001 | 76.0527 | 0.22501 | 14.5489 | 77.507 | -0.381 | 14.31 | 0.028 | 0 | 1 | 1 | 0.15 | 0 | 0.6001 | 0 | 1.0157 | 80.7804 | 0.1375 | 1.7977
2014-07-29 12:38 | -1 | 0 | 0 | 0 | 0 | 0 | 78.422 | 14.3239 | -0.35001 | 76.0527 | 0.23 | 14.5489 | 77.507 | -0.383 | 14.3099 | 0.025 | 0 | 1 | 1 | 0.15 | 0 | 0.6001 | 0 | 1.0157 | 80.7804 | 0.1298 | 1.697
2014-07-29 12:38 | -1 | 0 | 0 | 0 | 0 | 0 | 78.422 | 14.3239 | -0.35001 | 76.1849 | 0.23 | 14.5489 | 77.6392 | -0.383 | 14.3099 | 0.027 | 0 | 1 | 1 | 0.15 | 0 | 0.3999 | 0 | 1.0157 | 80.7804 | 0.13502 | 1.7652
2014-07-29 12:38 | -1 | 0 | 0 | 0 | 0 | 0 | 78.4306 | 14.3239 | -0.35001 | 76.0527 | 0.23 | 14.5489 | 77.6392 | -0.383 | 14.3098 | 0.028999 | 0 | 1 | 1 | 0.15 | 0 | 0.6001 | 0 | 1.0157 | 80.7889 | 0.13749 | 1.7975
2014-07-29 12:38 | -1 | 0 | 0 | 0 | 0 | 0 | 78.4306 | 14.3239 | -0.35001 | 76.1849 | 0.22501 | 14.5539 | 77.6392 | -0.387 | 14.3098 | 0.027 | 0 | 1 | 1 | 0.15 | 0 | 0.6001 | 0 | 1.0161 | 80.841 | 0.13235 | 1.7304
2014-07-29 12:38 | -1 | 0 | 0 | 0 | 0 | 0 | 78.4306 | 14.3239 | -0.35001 | 76.1849 | 0.23 | 14.5539 | 77.507 | -0.389 | 14.31 | 0.025999 | 0 | 1 | 1 | 0.15 | 0 | 0.3999 | 0 | 1.0161 | 80.841 | 0.13237 | 1.7306
2014-07-29 12:38 | -1 | 0 | 0 | 0 | 0 | 0 | 78.4306 | 14.3239 | -0.35001 | 76.1849 | 0.235 | 14.5539 | 77.507 | -0.387 | 14.31 | 0.027 | 0 | 1 | 1 | 0.15 | 0 | 0.3999 | 0 | 1.0161 | 80.841 | 0.13504 | 1.7655
2014-07-29 12:39 | -1 | 0 | 0 | 0 | 0 | 0 | 78.4306 | 14.3239 | -0.35001 | 76.1849 | 0.23 | 14.5539 | 77.6392 | -0.391 | 14.3101 | 0.025 | 0 | 1 | 1 | 0.15 | 0 | 0.6001 | 0 | 1.0161 | 80.841 | 0.12979 | 1.6968
2014-07-29 12:39 | -1 | 0 | 0 | 0 | 0 | 0 | 78.4648 | 14.3239 | -0.345 | 76.0527 | 0.23 | 14.5539 | 77.6392 | -0.39 | 14.3101 | 0.025999 | 0 | 1 | 1 | 0.15 | 0 | 0.3999 | 0 | 1.0161 | 80.8753 | 0.13235 | 1.7304
2014-07-29 12:39 | -1 | 0 | 0 | 0 | 0 | 0 | 78.4648 | 14.3239 | -0.345 | 76.1849 | 0.235 | 14.5589 | 77.507 | -0.391 | 14.3101 | 0.025999 | 0 | 1 | 1 | 0.15 | 0 | 0.6001 | 0 | 1.0164 | 80.9273 | 0.1298 | 1.697
2014-07-29 12:39 | -1 | 0 | 0 | 0 | 0 | 0 | 78.4648 | 14.3239 | -0.345 | 76.1849 | 0.23 | 14.5539 | 77.507 | -0.391 | 14.3098 | 0.027 | 0 | 1 | 1 | 0.15 | 0 | 0.3999 | 0 | 1.0161 | 80.8753 | 0.13504 | 1.7654
2014-07-29 12:39 | -1 | 0 | 0 | 0 | 0 | 0 | 78.4648 | 14.3239 | -0.345 | 76.0527 | 0.23 | 14.5539 | 77.507 | -0.392 | 14.3098 | 0.027 | 0 | 1 | 1 | 0.15 | 0 | 0.3999 | 0 | 1.0161 | 80.8753 | 0.13504 | 1.7654
2014-07-29 12:39 | -1 | 0 | 0 | 0 | 0 | 0 | 78.4648 | 14.3239 | -0.345 | 76.1849 | 0.23 | 14.5539 | 77.507 | -0.372 | 14.31 | 0.024 | 0 | 1 | 1 | 0.15 | 0 | 0.6001 | 0 | 1.0161 | 80.8753 | 0.12725 | 1.6636
2014-07-29 12:39 | -1 | 0 | 0 | 0 | 0 | 0 | 78.5161 | 14.3235 | -0.35001 | 76.229 | 0.23 | 14.5535 | 77.6392 | -0.369 | 14.3099 | 0.028999 | 0 | 1 | 1 | 0.15 | 0 | 0.6001 | 0 | 1.0161 | 80.9268 | 0.13985 | 1.8285
2014-07-29 12:39 | -1 | 0 | 0 | 0 | 0 | 0 | 78.5161 | 14.3235 | -0.35001 | 76.0968 | 0.23 | 14.5535 | 77.5511 | -0.375 | 14.3098 | 0.028 | 0 | 1 | 1 | 0.15 | 0 | 0.3999 | 0 | 1.0161 | 80.9268 | 0.1375 | 1.7976
2014-07-29 12:39 | -1 | 0 | 0 | 0 | 0 | 0 | 78.5161 | 14.3235 | -0.35001 | 76.0968 | 0.22501 | 14.5485 | 77.6833 | -0.368 | 14.3101 | 0.030001 | 0 | 1 | 1 | 0.15 | 0 | 0.3999 | 0 | 1.0157 | 80.8748 | 0.13985 | 1.8284
2014-07-29 12:39 | -1 | 0 | 0 | 0 | 0 | 0 | 78.5161 | 14.3235 | -0.35001 | 76.0968 | 0.23 | 14.5535 | 77.5511 | -0.379 | 14.3097 | 0.028 | 0 | 1 | 1 | 0.15 | 0 | 0.3999 | 0 | 1.0161 | 80.9268 | 0.1375 | 1.7976
2014-07-29 12:39 | -1 | 0 | 0 | 0 | 0 | 0 | 78.5161 | 14.3235 | -0.35001 | 76.229 | 0.23 | 14.5485 | 77.5511 | -0.377 | 14.3099 | 0.028999 | 0 | 1 | 1 | 0.15 | 0 | 0.3999 | 0 | 1.0157 | 80.8748 | 0.13987 | 1.8286
2014-07-29 12:39 | -1 | 0 | 0 | 0 | 0 | 0 | 78.5759 | 14.3235 | -0.35001 | 76.229 | 0.23 | 14.5535 | 77.5511 | -0.378 | 14.3097 | 0.025 | 0 | 1 | 1 | 0.15 | 0 | 0.3999 | 0 | 1.0161 | 80.987 | 0.1298 | 1.697
2014-07-29 12:39 | -1 | 0 | 0 | 0 | 0 | 0 | 78.5759 | 14.3235 | -0.35001 | 76.0968 | 0.22501 | 14.5485 | 77.5511 | -0.376 | 14.3094 | 0.028999 | 0 | 1 | 1 | 0.15 | 0 | 0.6001 | 0 | 1.0157 | 80.935 | 0.13986 | 1.8286
2014-07-29 12:39 | -1 | 0 | 0 | 0 | 0 | 0 | 78.5759 | 14.3235 | -0.35001 | 76.0968 | 0.22501 | 14.5535 | 77.5511 | -0.365 | 14.3097 | 0.027 | 0 | 1 | 1 | 0.15 | 0 | 0.3999 | 0 | 1.0161 | 80.987 | 0.13503 | 1.7654
2014-07-29 12:39 | -1 | 0 | 0 | 0 | 0 | 0 | 78.5759 | 14.3235 | -0.35001 | 76.229 | 0.22501 | 14.5535 | 77.5511 | -0.367 | 14.3103 | 0.025999 | 0 | 1 | 1 | 0.15 | 0 | 0.7998 | 0 | 1.0161 | 80.987 | 0.13236 | 1.7305
2014-07-29 12:39 | -1 | 0 | 0 | 0 | 0 | 0 | 78.5759 | 14.3235 | -0.35001 | 76.273 | 0.22501 | 14.5535 | 77.5952 | -0.367 | 14.3099 | 0.030001 | 0 | 1 | 1 | 0.15 | 0 | 0.6001 | 0 | 1.0161 | 80.987 | 0.13986 | 1.8285
2014-07-29 12:39 | -1 | 0 | 0 | 0 | 0 | 0 | 78.6358 | 14.3239 | -0.345 | 76.273 | 0.22501 | 14.5489 | 77.7274 | -0.365 | 14.3109 | 0.030001 | 0 | 1 | 1 | 0.15 | 0 | 0.6001 | 0 | 1.0157 | 80.995 | 0.13985 | 1.8284
2014-07-29 12:39 | -1 | 0 | 0 | 0 | 0 | 0 | 78.6358 | 14.3239 | -0.345 | 76.273 | 0.22501 | 14.5489 | 77.5952 | -0.36 | 14.3107 | 0.030001 | 0 | 1 | 1 | 0.15 | 0 | 0.6001 | 0 | 1.0157 | 80.995 | 0.14231 | 1.8605
2014-07-29 12:39 | -1 | 0 | 0 | 0 | 0 | 0 | 78.6358 | 14.3239 | -0.345 | 76.1408 | 0.22501 | 14.5489 | 77.5952 | -0.363 | 14.3104 | 0.031 | 0 | 1 | 1 | 0.15 | 0 | 0.3999 | 0 | 1.0157 | 80.995 | 0.14231 | 1.8605
2014-07-29 12:39 | -1 | 0 | 0 | 0 | 0 | 0 | 78.6358 | 14.3239 | -0.345 | 76.4053 | 0.22501 | 14.5489 | 77.5952 | -0.383 | 14.3104 | 0.028999 | 0 | 1 | 1 | 0.15 | 0 | 0.3999 | 0 | 1.0157 | 80.995 | 0.13986 | 1.8286
2014-07-29 12:40 | -1 | 0 | 0 | 0 | 0 | 0 | 78.6358 | 14.3239 | -0.345 | 76.1408 | 0.22501 | 14.5539 | 77.5952 | -0.37 | 14.3106 | 0.030001 | 0 | 1 | 1 | 0.15 | 0 | 0.6001 | 0 | 1.0161 | 81.0471 | 0.1446 | 1.8904
2014-07-29 12:40 | -1 | 0 | 0 | 0 | 0 | 0 | 78.7042 | 14.3231 | -0.35001 | 76.273 | 0.23 | 14.5481 | 77.7274 | -0.373 | 14.3089 | 0.027 | 0 | 1 | 1 | 0.15 | 0 | 0.7998 | 0 | 1.0157 | 81.0638 | 0.135 | 1.765
2014-07-29 12:40 | -1 | 0 | 0 | 0 | 0 | 0 | 78.7042 | 14.3231 | -0.35001 | 76.273 | 0.22501 | 14.5481 | 77.7274 | -0.383 | 14.3094 | 0.028999 | 0 | 1 | 1 | 0.15 | 0 | 0.6001 | 0 | 1.0157 | 81.0638 | 0.13501 | 1.7651
2014-07-29 12:40 | -1 | 0 | 0 | 0 | 0 | 0 | 78.7042 | 14.3231 | -0.35001 | 76.273 | 0.22501 | 14.5531 | 77.7274 | -0.389 | 14.3091 | 0.025999 | 0 | 1 | 1 | 0.15 | 0 | 0.6001 | 0 | 1.0161 | 81.1158 | 0.13234 | 1.7302
2014-07-29 12:40 | -1 | 0 | 0 | 0 | 0 | 0 | 78.7042 | 14.3231 | -0.35001 | 76.273 | 0.23 | 14.5531 | 77.7274 | -0.381 | 14.3094 | 0.025999 | 0 | 1 | 1 | 0.15 | 0 | 0.3999 | 0 | 1.0161 | 81.1158 | 0.13234 | 1.7302
2014-07-29 12:40 | -1 | 0 | 0 | 0 | 0 | 0 | 78.7042 | 14.3231 | -0.35001 | 76.273 | 0.22501 | 14.5531 | 77.7274 | -0.361 | 14.3098 | 0.025999 | 0 | 1 | 1 | 0.15 | 0 | 0.6001 | 0 | 1.0161 | 81.1158 | 0.13234 | 1.7302
2014-07-29 12:40 | -1 | 0 | 0 | 0 | 0 | 0 | 78.7384 | 14.3231 | -0.35001 | 76.273 | 0.23 | 14.5481 | 77.7274 | -0.367 | 14.3102 | 0.025 | 0 | 1 | 1 | 0.15 | 0 | 0.6001 | 0 | 1.0157 | 81.0982 | 0.12978 | 1.6967
2014-07-29 12:40 | -1 | 0 | 0 | 0 | 0 | 0 | 78.7384 | 14.3231 | -0.35001 | 76.273 | 0.22501 | 14.5531 | 77.7274 | -0.369 | 14.31 | 0.025 | 0 | 1 | 1 | 0.15 | 0 | 0.6001 | 0 | 1.0161 | 81.1502 | 0.12978 | 1.6967
2014-07-29 12:40 | -1 | 0 | 0 | 0 | 0 | 0 | 78.7384 | 14.3231 | -0.35001 | 76.3171 | 0.22501 | 14.5531 | 77.7715 | -0.361 | 14.3096 | 0.025999 | 0 | 1 | 1 | 0.15 | 0 | 0.3999 | 0 | 1.0161 | 81.1502 | 0.13234 | 1.7301
2014-07-29 12:40 | -1 | 0 | 0 | 0 | 0 | 0 | 78.7384 | 14.3231 | -0.35001 | 76.3171 | 0.23 | 14.5531 | 77.7715 | -0.377 | 14.3096 | 0.025999 | 0 | 1 | 1 | 0.15 | 0 | 0.6001 | 0 | 1.0161 | 81.1502 | 0.13233 | 1.7301
2014-07-29 12:40 | -1 | 0 | 0 | 0 | 0 | 0 | 78.7384 | 14.3231 | -0.35001 | 76.3171 | 0.23 | 14.5531 | 77.7715 | -0.363 | 14.3098 | 0.027 | 0 | 1 | 1 | 0.15 | 0 | 0.6001 | 0 | 1.0161 | 81.1502 | 0.13747 | 1.7973
2014-07-29 12:40 | -1 | 0 | 0 | 0 | 0 | 0 | 78.7982 | 14.3231 | -0.35001 | 76.3171 | 0.23 | 14.5531 | 77.7715 | -0.364 | 14.3097 | 0.028999 | 0 | 1 | 1 | 0.15 | 0 | 0.6001 | 0 | 1.0161 | 81.2103 | 0.13747 | 1.7973
2014-07-29 12:40 | -1 | 0 | 0 | 0 | 0 | 0 | 78.7982 | 14.3231 | -0.35001 | 76.3171 | 0.23 | 14.5531 | 77.7715 | -0.375 | 14.3102 | 0.027 | 0 | 1 | 1 | 0.15 | 0 | 0.3999 | 0 | 1.0161 | 81.2103 | 0.13501 | 1.7651
2014-07-29 12:40 | -1 | 0 | 0 | 0 | 0 | 0 | 78.7982 | 14.3231 | -0.35001 | 76.3171 | 0.23 | 14.5531 | 77.7715 | -0.362 | 14.31 | 0.027 | 0 | 1 | 1 | 0.15 | 0 | 0.6001 | 0 | 1.0161 | 81.2103 | 0.135 | 1.765
2014-07-29 12:40 | -1 | 0 | 0 | 0 | 0 | 0 | 78.7982 | 14.3231 | -0.35001 | 76.3171 | 0.235 | 14.5531 | 77.7715 | -0.365 | 14.3102 | 0.025999 | 0 | 1 | 1 | 0.15 | 0 | 0.3999 | 0 | 1.0161 | 81.2103 | 0.13234 | 1.7302
2014-07-29 12:40 | -1 | 0 | 0 | 0 | 0 | 0 | 78.8495 | 14.3231 | -0.35001 | 76.3171 | 0.23 | 14.5531 | 77.7715 | -0.365 | 14.3098 | 0.025999 | 0 | 1 | 1 | 0.15 | 0 | 0.3999 | 0 | 1.0161 | 81.2618 | 0.13234 | 1.7302
2014-07-29 12:40 | -1 | 0 | 0 | 0 | 0 | 0 | 78.8495 | 14.3231 | -0.35001 | 76.3171 | 0.23 | 14.5531 | 77.7715 | -0.374 | 14.3095 | 0.027 | 0 | 1 | 1 | 0.15 | 0 | 0.3999 | 0 | 1.0161 | 81.2618 | 0.135 | 1.765
2014-07-29 12:40 | -1 | 0 | 0 | 0 | 0 | 0 | 78.8495 | 14.3231 | -0.35001 | 76.3171 | 0.23 | 14.5531 | 77.7715 | -0.372 | 14.31 | 0.025999 | 0 | 1 | 1 | 0.15 | 0 | 0.3999 | 0 | 1.0161 | 81.2618 | 0.13234 | 1.7302
2014-07-29 12:40 | -1 | 0 | 0 | 0 | 0 | 0 | 78.8495 | 14.3231 | -0.35001 | 76.3171 | 0.23 | 14.5531 | 77.7715 | -0.377 | 14.3098 | 0.025999 | 0 | 1 | 1 | 0.15 | 0 | 0.6001 | 0 | 1.0161 | 81.2618 | 0.13234 | 1.7302
2014-07-29 12:40 | -1 | 0 | 0 | 0 | 0 | 0 | 78.8495 | 14.3231 | -0.35001 | 76.3171 | 0.23 | 14.5531 | 77.7715 | -0.361 | 14.3102 | 0.023001 | 0 | 1 | 1 | 0.15 | 0 | 0.3999 | 0 | 1.0161 | 81.2618 | 0.12455 | 1.6283
2014-07-29 12:41 | -1 | 0 | 0 | 0 | 0 | 0 | 78.8495 | 14.3231 | -0.35001 | 76.3171 | 0.23 | 14.5481 | 77.7715 | -0.348 | 14.3096 | 0.023001 | 0 | 1 | 1 | 0.15 | 0 | 0.6001 | 0 | 1.0157 | 81.2098 | 0.12455 | 1.6283
2014-07-29 12:41 | -1 | 0 | 0 | 0 | 0 | 0 | 78.9179 | 14.3235 | -0.345 | 76.3612 | 0.23 | 14.5535 | 77.8155 | -0.378 | 14.3101 | 0.028 | 0 | 1 | 1 | 0.15 | 0 | 0.6001 | 0 | 1.0161 | 81.3305 | 0.13747 | 1.7972
2014-07-29 12:41 | -1 | 0 | 0 | 0 | 0 | 0 | 78.9179 | 14.3235 | -0.345 | 76.3612 | 0.23 | 14.5535 | 77.8155 | -0.381 | 14.3095 | 0.027 | 0 | 1 | 1 | 0.15 | 0 | 0.3999 | 0 | 1.0161 | 81.3305 | 0.135 | 1.7649
2014-07-29 12:41 | -1 | 0 | 0 | 0 | 0 | 0 | 78.9179 | 14.3235 | -0.345 | 76.3612 | 0.23 | 14.5535 | 77.8155 | -0.376 | 14.3105 | 0.025 | 0 | 1 | 1 | 0.15 | 0 | 0.3999 | 0 | 1.0161 | 81.3305 | 0.12977 | 1.6966
2014-07-29 12:41 | -1 | 0 | 0 | 0 | 0 | 0 | 78.9179 | 14.3235 | -0.345 | 76.3612 | 0.23 | 14.5535 | 77.8155 | -0.378 | 14.3099 | 0.025999 | 0 | 1 | 1 | 0.15 | 0 | 0.3999 | 0 | 1.0161 | 81.3305 | 0.135 | 1.765
2014-07-29 12:41 | -1 | 0 | 0 | 0 | 0 | 0 | 78.9179 | 14.3235 | -0.345 | 76.3612 | 0.23 | 14.5535 | 77.8155 | -0.392 | 14.3096 | 0.027 | 0 | 1 | 1 | 0.15 | 0 | 0.3999 | 0 | 1.0161 | 81.3305 | 0.135 | 1.765
2014-07-29 12:41 | -1 | 0 | 0 | 0 | 0 | 0 | 78.9863 | 14.3231 | -0.35001 | 76.4934 | 0.23 | 14.5531 | 77.8155 | -0.378 | 14.3092 | 0.023001 | 0 | 1 | 1 | 0.15 | 0 | 0.3999 | 0 | 1.0161 | 81.3993 | 0.12721 | 1.6631
2014-07-29 12:41 | -1 | 0 | 0 | 0 | 0 | 0 | 78.9863 | 14.3231 | -0.35001 | 76.3612 | 0.23 | 14.5531 | 77.8155 | -0.386 | 14.3091 | 0.025 | 0 | 1 | 1 | 0.15 | 0 | 0.6001 | 0 | 1.0161 | 81.3993 | 0.12976 | 1.6965
2014-07-29 12:41 | -1 | 0 | 0 | 0 | 0 | 0 | 78.9863 | 14.3231 | -0.35001 | 76.3612 | 0.23 | 14.5531 | 77.8155 | -0.383 | 14.309 | 0.028 | 0 | 1 | 1 | 0.15 | 0 | 0.6001 | 0 | 1.0161 | 81.3993 | 0.13746 | 1.7972
2014-07-29 12:41 | -1 | 0 | 0 | 0 | 0 | 0 | 78.9863 | 14.3231 | -0.35001 | 76.4493 | 0.23 | 14.5531 | 77.7715 | -0.394 | 14.3089 | 0.025999 | 0 | 1 | 1 | 0.15 | 0 | 0.3999 | 0 | 1.0161 | 81.3993 | 0.13233 | 1.7301
2014-07-29 12:41 | -1 | 0 | 0 | 0 | 0 | 0 | 79.0376 | 14.3239 | -0.35001 | 76.3171 | 0.23 | 14.5539 | 77.9037 | -0.396 | 14.3097 | 0.027 | 0 | 1 | 1 | 0.15 | 0 | 0.6001 | 0 | 1.0161 | 81.4507 | 0.13499 | 1.7648
2014-07-29 12:41 | -1 | 0 | 0 | 0 | 0 | 0 | 79.0376 | 14.3239 | -0.35001 | 76.4493 | 0.22501 | 14.5539 | 77.7715 | -0.372 | 14.3108 | 0.025999 | 0 | 1 | 1 | 0.15 | 0 | 0.6001 | 0 | 1.0161 | 81.4507 | 0.13234 | 1.7302
2014-07-29 12:41 | -1 | 0 | 0 | 0 | 0 | 0 | 79.0376 | 14.3239 | -0.35001 | 76.3612 | 0.23 | 14.5539 | 77.8155 | -0.38 | 14.3102 | 0.025999 | 0 | 1 | 1 | 0.15 | 0 | 0.6001 | 0 | 1.0161 | 81.4507 | 0.12977 | 1.6966
2014-07-29 12:41 | -1 | 0 | 0 | 0 | 0 | 0 | 79.0376 | 14.3239 | -0.35001 | 76.4934 | 0.23 | 14.5539 | 77.9477 | -0.39 | 14.3097 | 0.023001 | 0 | 1 | 1 | 0.15 | 0 | 0.3999 | 0 | 1.0161 | 81.4507 | 0.12453 | 1.6281
2014-07-29 12:41 | -1 | 0 | 0 | 0 | 0 | 0 | 79.0376 | 14.3239 | -0.35001 | 76.4934 | 0.23 | 14.5539 | 77.8155 | -0.397 | 14.3096 | 0.027 | 0 | 1 | 1 | 0.15 | 0 | 0.3999 | 0 | 1.0161 | 81.4507 | 0.135 | 1.765
2014-07-29 12:41 | -1 | 0 | 0 | 0 | 0 | 0 | 79.0889 | 14.3239 | -0.345 | 76.3612 | 0.23 | 14.5539 | 77.8155 | -0.374 | 14.3105 | 0.025 | 0 | 1 | 1 | 0.15 | 0 | 0.6001 | 0 | 1.0161 | 81.5022 | 0.12977 | 1.6966
2014-07-29 12:41 | -1 | 0 | 0 | 0 | 0 | 0 | 79.0889 | 14.3239 | -0.345 | 76.4934 | 0.23 | 14.5539 | 77.8155 | -0.377 | 14.3104 | 0.024 | 0 | 1 | 1 | 0.15 | 0 | 0.6001 | 0 | 1.0161 | 81.5022 | 0.12721 | 1.6632
2014-07-29 12:41 | -1 | 0 | 0 | 0 | 0 | 0 | 79.0889 | 14.3239 | -0.345 | 76.5375 | 0.23 | 14.5539 | 77.8596 | -0.37 | 14.3105 | 0.025 | 0 | 1 | 1 | 0.15 | 0 | 0.3999 | 0 | 1.0161 | 81.5022 | 0.12976 | 1.6965
2014-07-29 12:41 | -1 | 0 | 0 | 0 | 0 | 0 | 79.0889 | 14.3239 | -0.345 | 76.5375 | 0.23 | 14.5539 | 77.8596 | -0.372 | 14.3101 | 0.025999 | 0 | 1 | 1 | 0.15 | 0 | 0.6001 | 0 | 1.0161 | 81.5022 | 0.13233 | 1.73
2014-07-29 12:41 | -1 | 0 | 0 | 0 | 0 | 0 | 79.0889 | 14.3239 | -0.345 | 76.5375 | 0.235 | 14.5539 | 77.8596 | -0.379 | 14.3103 | 0.024 | 0 | 1 | 1 | 0.15 | 0 | 0.6001 | 0 | 1.0161 | 81.5022 | 0.12721 | 1.6631
2014-07-29 12:42 | -1 | 0 | 0 | 0 | 0 | 0 | 79.1317 | 14.3235 | -0.35001 | 76.4053 | 0.23 | 14.5535 | 77.8596 | -0.376 | 14.3096 | 0.021999 | 0 | 1 | 1 | 0.15 | 0 | 0.6001 | 0 | 1.0161 | 81.5452 | 0.12187 | 1.5933
2014-07-29 12:42 | -1 | 0 | 0 | 0 | 0 | 0 | 79.1317 | 14.3235 | -0.35001 | 76.4053 | 0.23 | 14.5535 | 77.9918 | -0.383 | 14.3094 | 0.023001 | 0 | 1 | 1 | 0.15 | 0 | 0.6001 | 0 | 1.0161 | 81.5452 | 0.12452 | 1.628
2014-07-29 12:42 | -1 | 0 | 0 | 0 | 0 | 0 | 79.1317 | 14.3235 | -0.35001 | 76.4053 | 0.23 | 14.5535 | 77.8596 | -0.375 | 14.31 | 0.028999 | 0 | 1 | 1 | 0.15 | 0 | 0.3999 | 0 | 1.0161 | 81.5452 | 0.13983 | 1.8281
2014-07-29 12:42 | -1 | 0 | 0 | 0 | 0 | 0 | 79.1317 | 14.3235 | -0.35001 | 76.5375 | 0.23 | 14.5535 | 77.8596 | -0.375 | 14.3101 | 0.030001 | 0 | 1 | 1 | 0.15 | 0 | 0.6001 | 0 | 1.0161 | 81.5452 | 0.13983 | 1.8281
2014-07-29 12:42 | -1 | 0 | 0 | 0 | 0 | 0 | 79.1317 | 14.3235 | -0.35001 | 76.5375 | 0.23 | 14.5485 | 77.9918 | -0.378 | 14.3102 | 0.028999 | 0 | 1 | 1 | 0.15 | 0 | 0.6001 | 0 | 1.0157 | 81.4931 | 0.14226 | 1.8598
2014-07-29 12:42 | -1 | 0 | 0 | 0 | 0 | 0 | 79.1915 | 14.3239 | -0.35001 | 76.4053 | 0.23 | 14.5539 | 77.8596 | -0.379 | 14.3105 | 0.028 | 0 | 1 | 1 | 0.15 | 0 | 0.6001 | 0 | 1.0161 | 81.6053 | 0.13746 | 1.7972
2014-07-29 12:42 | -1 | 0 | 0 | 0 | 0 | 0 | 79.1915 | 14.3239 | -0.35001 | 76.4053 | 0.23 | 14.5539 | 77.8596 | -0.382 | 14.3104 | 0.028 | 0 | 1 | 1 | 0.15 | 0 | 0.3999 | 0 | 1.0161 | 81.6053 | 0.13746 | 1.7972
2014-07-29 12:42 | -1 | 0 | 0 | 0 | 0 | 0 | 79.1915 | 14.3239 | -0.35001 | 76.5375 | 0.23 | 14.5539 | 77.8596 | -0.381 | 14.3104 | 0.028999 | 0 | 1 | 1 | 0.15 | 0 | 0.3999 | 0 | 1.0161 | 81.6053 | 0.13983 | 1.8281
2014-07-29 12:42 | -1 | 0 | 0 | 0 | 0 | 0 | 79.1915 | 14.3239 | -0.35001 | 76.4053 | 0.23 | 14.5539 | 77.8596 | -0.36 | 14.3104 | 0.027 | 0 | 1 | 1 | 0.15 | 0 | 0.3999 | 0 | 1.0161 | 81.6053 | 0.135 | 1.7649
2014-07-29 12:42 | -1 | 0 | 0 | 0 | 0 | 0 | 79.1915 | 14.3239 | -0.35001 | 76.4053 | 0.235 | 14.5589 | 77.8596 | -0.377 | 14.3107 | 0.028999 | 0 | 1 | 1 | 0.15 | 0 | 0.6001 | 0 | 1.0164 | 81.6575 | 0.13746 | 1.7972
2014-07-29 12:42 | -1 | 0 | 0 | 0 | 0 | 0 | 79.2257 | 14.3231 | -0.35001 | 76.5375 | 0.235 | 14.5531 | 77.9918 | -0.36 | 14.3098 | 0.027 | 0 | 1 | 1 | 0.15 | 0 | 0.3999 | 0 | 1.0161 | 81.6397 | 0.13498 | 1.7647
2014-07-29 12:42 | -1 | 0 | 0 | 0 | 0 | 0 | 79.2257 | 14.3231 | -0.35001 | 76.4053 | 0.235 | 14.5581 | 77.8596 | -0.375 | 14.3097 | 0.025999 | 0 | 1 | 1 | 0.15 | 0 | 0.3999 | 0 | 1.0164 | 81.692 | 0.13233 | 1.73
2014-07-29 12:42 | -1 | 0 | 0 | 0 | 0 | 0 | 79.2257 | 14.3231 | -0.35001 | 76.4053 | 0.235 | 14.5531 | 77.8596 | -0.367 | 14.3096 | 0.028 | 0 | 1 | 1 | 0.15 | 0 | 0.6001 | 0 | 1.0161 | 81.6397 | 0.13983 | 1.8281
2014-07-29 12:42 | -1 | 0 | 0 | 0 | 0 | 0 | 79.2257 | 14.3231 | -0.35001 | 76.4053 | 0.23 | 14.5581 | 77.8596 | -0.366 | 14.3097 | 0.027 | 0 | 1 | 1 | 0.15 | 0 | 0.3999 | 0 | 1.0164 | 81.692 | 0.13746 | 1.7971
2014-07-29 12:42 | -1 | 0 | 0 | 0 | 0 | 0 | 79.2257 | 14.3231 | -0.35001 | 76.4053 | 0.23 | 14.5581 | 77.8596 | -0.373 | 14.3101 | 0.027 | 0 | 1 | 1 | 0.15 | 0 | 0.3999 | 0 | 1.0164 | 81.692 | 0.13499 | 1.7649
2014-07-29 12:42 | -1 | 0 | 0 | 0 | 0 | 0 | 79.2856 | 14.3235 | -0.35001 | 76.5816 | 0.235 | 14.5585 | 77.9037 | -0.367 | 14.31 | 0.025999 | 0 | 1 | 1 | 0.15 | 0 | 0.6001 | 0 | 1.0164 | 81.752 | 0.13232 | 1.73
2014-07-29 12:42 | -1 | 0 | 0 | 0 | 0 | 0 | 79.2856 | 14.3235 | -0.35001 | 76.4493 | 0.235 | 14.5535 | 77.9037 | -0.361 | 14.3106 | 0.025999 | 0 | 1 | 1 | 0.15 | 0 | 0.3999 | 0 | 1.0161 | 81.6998 | 0.13232 | 1.73
2014-07-29 12:42 | -1 | 0 | 0 | 0 | 0 | 0 | 79.2856 | 14.3235 | -0.35001 | 76.4493 | 0.235 | 14.5585 | 77.9037 | -0.365 | 14.3104 | 0.025999 | 0 | 1 | 1 | 0.15 | 0 | 0.6001 | 0 | 1.0164 | 81.752 | 0.12976 | 1.6965
2014-07-29 12:42 | -1 | 0 | 0 | 0 | 0 | 0 | 79.2856 | 14.3235 | -0.35001 | 76.4493 | 0.235 | 14.5585 | 77.9037 | -0.362 | 14.3106 | 0.030001 | 0 | 1 | 1 | 0.15 | 0 | 0.6001 | 0 | 1.0164 | 81.752 | 0.14227 | 1.86
2014-07-29 12:42 | -1 | 0 | 0 | 0 | 0 | 0 | 79.2856 | 14.3235 | -0.35001 | 76.4493 | 0.235 | 14.5585 | 77.9037 | -0.368 | 14.3102 | 0.030001 | 0 | 1 | 1 | 0.15 | 0 | 0.6001 | 0 | 1.0164 | 81.752 | 0.14227 | 1.86
2014-07-29 12:43 | -1 | 0 | 0 | 0 | 0 | 0 | 79.3026 | 14.3231 | -0.35001 | 76.4493 | 0.235 | 14.5581 | 77.9037 | -0.375 | 14.3097 | 0.030001 | 0 | 1 | 1 | 0.15 | 0 | 0.6001 | 0 | 1.0164 | 81.7693 | 0.14226 | 1.86
2014-07-29 12:43 | -1 | 0 | 0 | 0 | 0 | 0 | 79.3026 | 14.3231 | -0.35001 | 76.4493 | 0.235 | 14.5581 | 78.0359 | -0.376 | 14.3099 | 0.028999 | 0 | 1 | 1 | 0.15 | 0 | 0.6001 | 0 | 1.0164 | 81.7693 | 0.13981 | 1.8278
2014-07-29 12:43 | -1 | 0 | 0 | 0 | 0 | 0 | 79.3026 | 14.3231 | -0.35001 | 76.4493 | 0.235 | 14.5581 | 77.9037 | -0.37 | 14.3099 | 0.030001 | 0 | 1 | 1 | 0.15 | 0 | 0.3999 | 0 | 1.0164 | 81.7693 | 0.14227 | 1.86
2014-07-29 12:43 | -1 | 0 | 0 | 0 | 0 | 0 | 79.3026 | 14.3231 | -0.35001 | 76.4493 | 0.235 | 14.5581 | 77.9037 | -0.373 | 14.3096 | 0.030001 | 0 | 1 | 1 | 0.15 | 0 | 0.6001 | 0 | 1.0164 | 81.7693 | 0.14226 | 1.86
2014-07-29 12:43 | -1 | 0 | 0 | 0 | 0 | 0 | 79.3026 | 14.3231 | -0.35001 | 76.4493 | 0.235 | 14.5531 | 77.9037 | -0.365 | 14.3099 | 0.028 | 0 | 1 | 1 | 0.15 | 0 | 0.3999 | 0 | 1.0161 | 81.717 | 0.13982 | 1.828
2014-07-29 12:43 | -1 | 0 | 0 | 0 | 0 | 0 | 79.371 | 14.3228 | -0.35001 | 76.5816 | 0.23 | 14.5578 | 78.0359 | -0.37 | 14.3089 | 0.028 | 0 | 1 | 1 | 0.15 | 0 | 0.3999 | 0 | 1.0164 | 81.838 | 0.13743 | 1.7968
2014-07-29 12:43 | -1 | 0 | 0 | 0 | 0 | 0 | 79.371 | 14.3228 | -0.35001 | 76.5816 | 0.235 | 14.5578 | 77.9037 | -0.369 | 14.3088 | 0.028 | 0 | 1 | 1 | 0.15 | 0 | 0.3999 | 0 | 1.0164 | 81.838 | 0.13745 | 1.797
2014-07-29 12:43 | -1 | 0 | 0 | 0 | 0 | 0 | 79.371 | 14.3228 | -0.35001 | 76.4493 | 0.235 | 14.5578 | 77.9037 | -0.36 | 14.3096 | 0.027 | 0 | 1 | 1 | 0.15 | 0 | 0.6001 | 0 | 1.0164 | 81.838 | 0.13499 | 1.7648
2014-07-29 12:43 | -1 | 0 | 0 | 0 | 0 | 0 | 79.371 | 14.3228 | -0.35001 | 76.5816 | 0.235 | 14.5578 | 77.9037 | -0.362 | 14.3087 | 0.028999 | 0 | 1 | 1 | 0.15 | 0 | 0.3999 | 0 | 1.0164 | 81.838 | 0.13982 | 1.8279
2014-07-29 12:43 | -1 | 0 | 0 | 0 | 0 | 0 | 79.371 | 14.3228 | -0.35001 | 76.4934 | 0.23 | 14.5527 | 77.9477 | -0.337 | 14.3105 | 0.028 | 0 | 1 | 1 | 0.15 | 0 | 0.6001 | 0 | 1.0161 | 81.7858 | 0.13745 | 1.7971
2014-07-29 12:43 | -1 | 0 | 0 | 0 | 0 | 0 | 79.3967 | 14.3228 | -0.35001 | 76.4934 | 0.23 | 14.5578 | 77.9477 | -0.357 | 14.3096 | 0.028 | 0 | 1 | 1 | 0.15 | 0 | 0.3999 | 0 | 1.0164 | 81.8639 | 0.13745 | 1.797
2014-07-29 12:43 | -1 | 0 | 0 | 0 | 0 | 0 | 79.3967 | 14.3228 | -0.35001 | 76.6256 | 0.23 | 14.5578 | 77.9477 | -0.359 | 14.3097 | 0.027 | 0 | 1 | 1 | 0.15 | 0 | 0.3999 | 0 | 1.0164 | 81.8639 | 0.13498 | 1.7647
2014-07-29 12:43 | -1 | 0 | 0 | 0 | 0 | 0 | 79.3967 | 14.3228 | -0.35001 | 76.4934 | 0.23 | 14.5578 | 77.9477 | -0.368 | 14.3092 | 0.027 | 0 | 1 | 1 | 0.15 | 0 | 0.3999 | 0 | 1.0164 | 81.8639 | 0.13498 | 1.7647
2014-07-29 12:43 | -1 | 0 | 0 | 0 | 0 | 0 | 79.3967 | 14.3228 | -0.35001 | 76.4934 | 0.23 | 14.5527 | 78.0799 | -0.36 | 14.3095 | 0.027 | 0 | 1 | 1 | 0.15 | 0 | 0.6001 | 0 | 1.0161 | 81.8117 | 0.13496 | 1.7645
2014-07-29 12:43 | -1 | 0 | 0 | 0 | 0 | 0 | 79.3967 | 14.3228 | -0.35001 | 76.4934 | 0.23 | 14.5578 | 77.9477 | -0.359 | 14.3095 | 0.027 | 0 | 1 | 1 | 0.15 | 0 | 0.6001 | 0 | 1.0164 | 81.8639 | 0.13498 | 1.7647
2014-07-29 12:43 | -1 | 0 | 0 | 0 | 0 | 0 | 79.4395 | 14.3228 | -0.35001 | 76.6256 | 0.235 | 14.5527 | 77.9477 | -0.355 | 14.3096 | 0.028999 | 0 | 1 | 1 | 0.15 | 0 | 0.6001 | 0 | 1.0161 | 81.8546 | 0.13981 | 1.8279
2014-07-29 12:43 | -1 | 0 | 0 | 0 | 0 | 0 | 79.4395 | 14.3228 | -0.35001 | 76.4934 | 0.23 | 14.5527 | 77.9477 | -0.366 | 14.3099 | 0.025 | 0 | 1 | 1 | 0.15 | 0 | 0.3999 | 0 | 1.0161 | 81.8546 | 0.12975 | 1.6964
2014-07-29 12:43 | -1 | 0 | 0 | 0 | 0 | 0 | 79.4395 | 14.3228 | -0.35001 | 76.4934 | 0.235 | 14.5578 | 77.9477 | -0.366 | 14.3092 | 0.027 | 0 | 1 | 1 | 0.15 | 0 | 0.6001 | 0 | 1.0164 | 81.9068 | 0.13498 | 1.7647
2014-07-29 12:43 | -1 | 0 | 0 | 0 | 0 | 0 | 79.4395 | 14.3228 | -0.35001 | 76.4934 | 0.23 | 14.5527 | 78.0799 | -0.372 | 14.3092 | 0.027 | 0 | 1 | 1 | 0.15 | 0 | 0.3999 | 0 | 1.0161 | 81.8546 | 0.13496 | 1.7645
2014-07-29 12:43 | -1 | 0 | 0 | 0 | 0 | 0 | 79.4395 | 14.3228 | -0.35001 | 76.6256 | 0.23 | 14.5578 | 77.9477 | -0.374 | 14.3092 | 0.028 | 0 | 1 | 1 | 0.15 | 0 | 0.6001 | 0 | 1.0164 | 81.9068 | 0.13745 | 1.797
2014-07-29 12:44 | -1 | 0 | 0 | 0 | 0 | 0 | 79.4822 | 14.3231 | -0.35001 | 76.6697 | 0.23 | 14.5531 | 77.9918 | -0.383 | 14.3092 | 0.027 | 0 | 1 | 1 | 0.15 | 0 | 0.3999 | 0 | 1.0161 | 81.8974 | 0.13497 | 1.7646
2014-07-29 12:44 | -1 | 0 | 0 | 0 | 0 | 0 | 79.4822 | 14.3231 | -0.35001 | 76.6697 | 0.23 | 14.5531 | 78.124 | -0.387 | 14.3095 | 0.025999 | 0 | 1 | 1 | 0.15 | 0 | 0.3999 | 0 | 1.0161 | 81.8974 | 0.13229 | 1.7296
2014-07-29 12:44 | -1 | 0 | 0 | 0 | 0 | 0 | 79.4822 | 14.3231 | -0.35001 | 76.4934 | 0.235 | 14.5581 | 77.9477 | -0.381 | 14.3096 | 0.025999 | 0 | 1 | 1 | 0.15 | 0 | 0.3999 | 0 | 1.0164 | 81.9497 | 0.13231 | 1.7299
2014-07-29 12:44 | -1 | 0 | 0 | 0 | 0 | 0 | 79.4822 | 14.3231 | -0.35001 | 76.4934 | 0.235 | 14.5531 | 77.9477 | -0.371 | 14.3098 | 0.024 | 0 | 1 | 1 | 0.15 | 0 | 0.6001 | 0 | 1.0161 | 81.8974 | 0.1272 | 1.663
2014-07-29 12:44 | -1 | 0 | 0 | 0 | 0 | 0 | 79.4822 | 14.3231 | -0.35001 | 76.4934 | 0.235 | 14.5581 | 77.9477 | -0.376 | 14.3095 | 0.025999 | 0 | 1 | 1 | 0.15 | 0 | 0.6001 | 0 | 1.0164 | 81.9497 | 0.1272 | 1.663
2014-07-29 12:44 | -1 | 0 | 0 | 0 | 0 | 0 | 79.5078 | 14.3224 | -0.35001 | 76.6697 | 0.235 | 14.5574 | 77.9918 | -0.37 | 14.3088 | 0.025999 | 0 | 1 | 1 | 0.15 | 0 | 0.3999 | 0 | 1.0164 | 81.9756 | 0.13231 | 1.7298
2014-07-29 12:44 | -1 | 0 | 0 | 0 | 0 | 0 | 79.5078 | 14.3224 | -0.35001 | 76.6697 | 0.235 | 14.5574 | 77.9918 | -0.375 | 14.309 | 0.027 | 0 | 1 | 1 | 0.15 | 0 | 0.6001 | 0 | 1.0164 | 81.9756 | 0.13231 | 1.7298
2014-07-29 12:44 | -1 | 0 | 0 | 0 | 0 | 0 | 79.5078 | 14.3224 | -0.35001 | 76.5375 | 0.235 | 14.5574 | 77.9918 | -0.377 | 14.3088 | 0.024 | 0 | 1 | 1 | 0.15 | 0 | 0.3999 | 0 | 1.0164 | 81.9756 | 0.12974 | 1.6962
2014-07-29 12:44 | -1 | 0 | 0 | 0 | 0 | 0 | 79.5078 | 14.3224 | -0.35001 | 76.5375 | 0.235 | 14.5574 | 77.9918 | -0.373 | 14.3089 | 0.025999 | 0 | 1 | 1 | 0.15 | 0 | 0.3999 | 0 | 1.0164 | 81.9756 | 0.13231 | 1.7298
2014-07-29 12:44 | -1 | 0 | 0 | 0 | 0 | 0 | 79.5078 | 14.3224 | -0.35001 | 76.5375 | 0.235 | 14.5574 | 77.9918 | -0.369 | 14.3087 | 0.025999 | 0 | 1 | 1 | 0.15 | 0 | 0.6001 | 0 | 1.0164 | 81.9756 | 0.1323 | 1.7297
2014-07-29 12:44 | -1 | 0 | 0 | 0 | 0 | 0 | 79.5335 | 14.3224 | -0.35001 | 76.5375 | 0.235 | 14.5574 | 77.9918 | -0.38 | 14.3086 | 0.025 | 0 | 1 | 1 | 0.15 | 0 | 0.3999 | 0 | 1.0164 | 82.0013 | 0.12974 | 1.6962
2014-07-29 12:44 | -1 | 0 | 0 | 0 | 0 | 0 | 79.5335 | 14.3224 | -0.35001 | 76.5375 | 0.235 | 14.5574 | 77.9918 | -0.382 | 14.309 | 0.025 | 0 | 1 | 1 | 0.15 | 0 | 0.6001 | 0 | 1.0164 | 82.0013 | 0.12974 | 1.6962
2014-07-29 12:44 | -1 | 0 | 0 | 0 | 0 | 0 | 79.5335 | 14.3224 | -0.35001 | 76.6697 | 0.235 | 14.5574 | 78.124 | -0.375 | 14.3097 | 0.024 | 0 | 1 | 1 | 0.15 | 0 | 0.6001 | 0 | 1.0164 | 82.0013 | 0.12718 | 1.6627
2014-07-29 12:44 | -1 | 0 | 0 | 0 | 0 | 0 | 79.5335 | 14.3224 | -0.35001 | 76.5375 | 0.24001 | 14.5574 | 77.9918 | -0.376 | 14.3091 | 0.025 | 0 | 1 | 1 | 0.15 | 0 | 0.3999 | 0 | 1.0164 | 82.0013 | 0.12974 | 1.6962
2014-07-29 12:44 | -1 | 0 | 0 | 0 | 0 | 0 | 79.5335 | 14.3224 | -0.35001 | 76.5375 | 0.24001 | 14.5574 | 78.124 | -0.348 | 14.3077 | 0.025999 | 0 | 1 | 1 | 0.15 | 0 | 0.6001 | 0 | 1.0164 | 82.0013 | 0.13243 | 1.7314
2014-07-29 12:44 | -1 | 0 | 0 | 0 | 0 | 0 | 79.5592 | 14.3228 | -0.35001 | 76.5375 | 0.235 | 14.5578 | 77.9918 | -0.362 | 14.3092 | 0.024 | 0 | 1 | 1 | 0.15 | 0 | 0.6001 | 0 | 1.0164 | 82.027 | 0.12719 | 1.6629
2014-07-29 12:44 | -1 | 0 | 0 | 0 | 0 | 0 | 79.5592 | 14.3228 | -0.35001 | 76.5375 | 0.235 | 14.5578 | 77.9918 | -0.358 | 14.3096 | 0.025 | 0 | 1 | 1 | 0.15 | 0 | 0.6001 | 0 | 1.0164 | 82.027 | 0.13231 | 1.7298
2014-07-29 12:44 | -1 | 0 | 0 | 0 | 0 | 0 | 79.5592 | 14.3228 | -0.35001 | 76.5375 | 0.235 | 14.5578 | 78.124 | -0.38 | 14.3095 | 0.027 | 0 | 1 | 1 | 0.15 | 0 | 0.6001 | 0 | 1.0164 | 82.027 | 0.13496 | 1.7645
2014-07-29 12:44 | -1 | 0 | 0 | 0 | 0 | 0 | 79.5592 | 14.3228 | -0.35001 | 76.5816 | 0.235 | 14.5578 | 78.1681 | -0.376 | 14.3095 | 0.024 | 0 | 1 | 1 | 0.15 | 0 | 0.6001 | 0 | 1.0164 | 82.027 | 0.12717 | 1.6626
2014-07-29 12:44 | -1 | 0 | 0 | 0 | 0 | 0 | 79.5592 | 14.3228 | -0.35001 | 76.5816 | 0.235 | 14.5578 | 78.1681 | -0.365 | 14.3093 | 0.025999 | 0 | 1 | 1 | 0.15 | 0 | 0.3999 | 0 | 1.0164 | 82.027 | 0.13229 | 1.7295
2014-07-29 12:45 | -1 | 0 | 0 | 0 | 0 | 0 | 79.5506 | 14.322 | -0.35001 | 76.5816 | 0.235 | 14.557 | 78.0359 | -0.372 | 14.3086 | 0.027 | 0 | 1 | 1 | 0.15 | 0 | 0.3999 | 0 | 1.0164 | 82.0185 | 0.12973 | 1.6961
2014-07-29 12:45 | -1 | 0 | 0 | 0 | 0 | 0 | 79.5506 | 14.322 | -0.35001 | 76.5816 | 0.235 | 14.557 | 78.0359 | -0.379 | 14.3082 | 0.028 | 0 | 1 | 1 | 0.15 | 0 | 0.3999 | 0 | 1.0164 | 82.0185 | 0.13743 | 1.7968
2014-07-29 12:45 | -1 | 0 | 0 | 0 | 0 | 0 | 79.5506 | 14.322 | -0.35001 | 76.5816 | 0.24001 | 14.557 | 78.1681 | -0.372 | 14.3086 | 0.025 | 0 | 1 | 1 | 0.15 | 0 | 0.3999 | 0 | 1.0164 | 82.0185 | 0.12972 | 1.696
2014-07-29 12:45 | -1 | 0 | 0 | 0 | 0 | 0 | 79.5506 | 14.322 | -0.35001 | 76.5816 | 0.235 | 14.557 | 78.1681 | -0.379 | 14.3086 | 0.025999 | 0 | 1 | 1 | 0.15 | 0 | 0.3999 | 0 | 1.0164 | 82.0185 | 0.12972 | 1.6959
2014-07-29 12:45 | -1 | 0 | 0 | 0 | 0 | 0 | 79.5506 | 14.322 | -0.35001 | 76.4493 | 0.235 | 14.557 | 78.0359 | -0.377 | 14.3083 | 0.025999 | 0 | 1 | 1 | 0.15 | 0 | 0.3999 | 0 | 1.0164 | 82.0185 | 0.12718 | 1.6628
2014-07-29 12:45 | -1 | 0 | 0 | 0 | 0 | 0 | 79.5762 | 14.3224 | -0.35001 | 76.5816 | 0.235 | 14.5574 | 78.0359 | -0.387 | 14.3085 | 0.025 | 0 | 1 | 1 | 0.15 | 0 | 0.6001 | 0 | 1.0164 | 82.0442 | 0.12973 | 1.6961
2014-07-29 12:45 | -1 | 0 | 0 | 0 | 0 | 0 | 79.5762 | 14.3224 | -0.35001 | 76.4493 | 0.235 | 14.5574 | 78.0359 | -0.377 | 14.309 | 0.025999 | 0 | 1 | 1 | 0.15 | 0 | 0.3999 | 0 | 1.0164 | 82.0442 | 0.1323 | 1.7297
2014-07-29 12:45 | -1 | 0 | 0 | 0 | 0 | 0 | 79.5762 | 14.3224 | -0.35001 | 76.5816 | 0.235 | 14.5574 | 78.0359 | -0.38 | 14.3091 | 0.025 | 0 | 1 | 1 | 0.15 | 0 | 0.3999 | 0 | 1.0164 | 82.0442 | 0.12974 | 1.6962
2014-07-29 12:45 | -1 | 0 | 0 | 0 | 0 | 0 | 79.5762 | 14.3224 | -0.35001 | 76.5816 | 0.235 | 14.5574 | 78.1681 | -0.37 | 14.3092 | 0.025999 | 0 | 1 | 1 | 0.15 | 0 | 0.3999 | 0 | 1.0164 | 82.0442 | 0.12972 | 1.696
2014-07-29 12:45 | -1 | 0 | 0 | 0 | 0 | 0 | 79.5762 | 14.3224 | -0.35001 | 76.4493 | 0.235 | 14.5574 | 78.0359 | -0.373 | 14.3091 | 0.024 | 0 | 1 | 1 | 0.15 | 0 | 0.2002 | 0 | 1.0164 | 82.0442 | 0.1323 | 1.7297
2014-07-29 12:45 | -1 | 0 | 0 | 0 | 0 | 0 | 79.5934 | 14.3224 | -0.35001 | 76.4493 | 0.235 | 14.5574 | 78.1681 | -0.373 | 14.3086 | 0.025999 | 0 | 1 | 1 | 0.15 | 0 | 0.3999 | 0 | 1.0164 | 82.0614 | 0.12717 | 1.6626
2014-07-29 12:45 | -1 | 0 | 0 | 0 | 0 | 0 | 79.5934 | 14.3224 | -0.35001 | 76.4934 | 0.235 | 14.5574 | 78.0799 | -0.384 | 14.3083 | 0.025 | 0 | 1 | 1 | 0.15 | 0 | 0.3999 | 0 | 1.0164 | 82.0614 | 0.12973 | 1.6961
2014-07-29 12:45 | -1 | 0 | 0 | 0 | 0 | 0 | 79.5934 | 14.3224 | -0.35001 | 76.6256 | 0.235 | 14.5574 | 78.0799 | -0.373 | 14.3088 | 0.024 | 0 | 1 | 1 | 0.15 | 0 | 0.3999 | 0 | 1.0164 | 82.0614 | 0.13229 | 1.7296
2014-07-29 12:45 | -1 | 0 | 0 | 0 | 0 | 0 | 79.5934 | 14.3224 | -0.35001 | 76.4934 | 0.23 | 14.5524 | 78.0799 | -0.375 | 14.3085 | 0.025 | 0 | 1 | 1 | 0.15 | 0 | 0.3999 | 0 | 1.0161 | 82.0091 | 0.12973 | 1.6961
2014-07-29 12:45 | -1 | 0 | 0 | 0 | 0 | 0 | 79.5934 | 14.3224 | -0.35001 | 76.4934 | 0.23 | 14.5524 | 78.2122 | -0.372 | 14.3087 | 0.028 | 0 | 1 | 1 | 0.15 | 0 | 0.3999 | 0 | 1.0161 | 82.0091 | 0.13741 | 1.7965
2014-07-29 12:45 | -1 | 0 | 0 | 0 | 0 | 0 | 79.619 | 14.322 | -0.35001 | 76.4934 | 0.235 | 14.557 | 78.0799 | -0.374 | 14.3091 | 0.025999 | 0 | 1 | 1 | 0.15 | 0 | 0.3999 | 0 | 1.0164 | 82.0872 | 0.1323 | 1.7296
2014-07-29 12:45 | -1 | 0 | 0 | 0 | 0 | 0 | 79.619 | 14.322 | -0.35001 | 76.4934 | 0.235 | 14.557 | 78.0799 | -0.374 | 14.3091 | 0.028 | 0 | 1 | 1 | 0.15 | 0 | 0.6001 | 0 | 1.0164 | 82.0872 | 0.13743 | 1.7967
2014-07-29 12:45 | -1 | 0 | 0 | 0 | 0 | 0 | 79.619 | 14.322 | -0.35001 | 76.4934 | 0.235 | 14.557 | 78.0799 | -0.364 | 14.3091 | 0.025999 | 0 | 1 | 1 | 0.15 | 0 | 0.3999 | 0 | 1.0164 | 82.0872 | 0.12973 | 1.6961
2014-07-29 12:45 | -1 | 0 | 0 | 0 | 0 | 0 | 79.619 | 14.322 | -0.35001 | 76.4934 | 0.23 | 14.552 | 78.0799 | -0.362 | 14.3091 | 0.025999 | 0 | 1 | 1 | 0.15 | 0 | 0.6001 | 0 | 1.0161 | 82.035 | 0.1323 | 1.7296
2014-07-29 12:46 | -1 | 0 | 0 | 0 | 0 | 0 | 79.619 | 14.322 | -0.35001 | 76.5375 | 0.235 | 14.557 | 78.124 | -0.381 | 14.3082 | 0.027 | 0 | 1 | 1 | 0.15 | 0 | 0.3999 | 0 | 1.0164 | 82.0872 | 0.13495 | 1.7644
2014-07-29 12:46 | -1 | 0 | 0 | 0 | 0 | 0 | 79.619 | 14.3224 | -0.355 | 76.5375 | 0.235 | 14.5624 | 78.124 | -0.376 | 14.3094 | 0.025999 | 0 | 1 | 1 | 0.15 | 0 | 0.3999 | 0 | 1.0168 | 82.1394 | 0.12718 | 1.6627
2014-07-29 12:46 | -1 | 0 | 0 | 0 | 0 | 0 | 79.619 | 14.3224 | -0.355 | 76.5375 | 0.235 | 14.5574 | 78.124 | -0.379 | 14.3088 | 0.025 | 0 | 1 | 1 | 0.15 | 0 | 0.3999 | 0 | 1.0164 | 82.0872 | 0.1245 | 1.6278
2014-07-29 12:46 | -1 | 0 | 0 | 0 | 0 | 0 | 79.619 | 14.3224 | -0.355 | 76.5375 | 0.235 | 14.5574 | 78.124 | -0.365 | 14.3088 | 0.027 | 0 | 1 | 1 | 0.15 | 0 | 0.6001 | 0 | 1.0164 | 82.0872 | 0.12973 | 1.696
2014-07-29 12:46 | -1 | 0 | 0 | 0 | 0 | 0 | 79.619 | 14.3224 | -0.355 | 76.5375 | 0.235 | 14.5574 | 78.124 | -0.371 | 14.3089 | 0.024 | 0 | 1 | 1 | 0.15 | 0 | 0.6001 | 0 | 1.0164 | 82.0872 | 0.13229 | 1.7296
2014-07-29 12:46 | -1 | 0 | 0 | 0 | 0 | 0 | 79.619 | 14.3224 | -0.355 | 76.5375 | 0.235 | 14.5624 | 78.124 | -0.361 | 14.3089 | 0.025 | 0 | 1 | 1 | 0.15 | 0 | 0.3999 | 0 | 1.0168 | 82.1394 | 0.13496 | 1.7644
2014-07-29 12:46 | -1 | 0 | 0 | 0 | 0 | 0 | 79.6447 | 14.3224 | -0.355 | 76.4053 | 0.235 | 14.5574 | 78.124 | -0.379 | 14.3087 | 0.025999 | 0 | 1 | 1 | 0.15 | 0 | 0.6001 | 0 | 1.0164 | 82.113 | 0.13229 | 1.7295
2014-07-29 12:46 | -1 | 0 | 0 | 0 | 0 | 0 | 79.6447 | 14.3224 | -0.355 | 76.5375 | 0.235 | 14.5574 | 78.2562 | -0.371 | 14.3091 | 0.025 | 0 | 1 | 1 | 0.15 | 0 | 0.3999 | 0 | 1.0164 | 82.113 | 0.13494 | 1.7642
2014-07-29 12:46 | -1 | 0 | 0 | 0 | 0 | 0 | 79.6447 | 14.3224 | -0.355 | 76.4053 | 0.235 | 14.5574 | 78.124 | -0.373 | 14.3085 | 0.025999 | 0 | 1 | 1 | 0.15 | 0 | 0.3999 | 0 | 1.0164 | 82.113 | 0.13495 | 1.7644
2014-07-29 12:46 | -1 | 0 | 0 | 0 | 0 | 0 | 79.6447 | 14.3224 | -0.355 | 76.5375 | 0.24001 | 14.5574 | 78.124 | -0.37 | 14.3089 | 0.025999 | 0 | 1 | 1 | 0.15 | 0 | 0.3999 | 0 | 1.0164 | 82.113 | 0.13229 | 1.7296
2014-07-29 12:46 | -1 | 0 | 0 | 0 | 0 | 0 | 79.6447 | 14.3224 | -0.355 | 76.5375 | 0.24001 | 14.5624 | 78.124 | -0.374 | 14.309 | 0.027 | 0 | 1 | 1 | 0.15 | 0 | 0.3999 | 0 | 1.0168 | 82.1653 | 0.13496 | 1.7644
2014-07-29 12:46 | -1 | 0 | 0 | 0 | 0 | 0 | 79.6703 | 14.3224 | -0.35001 | 76.4053 | 0.24001 | 14.5574 | 78.124 | -0.375 | 14.3086 | 0.027 | 0 | 1 | 1 | 0.15 | 0 | 0.3999 | 0 | 1.0164 | 82.1388 | 0.13496 | 1.7644
2014-07-29 12:46 | -1 | 0 | 0 | 0 | 0 | 0 | 79.6703 | 14.3224 | -0.35001 | 76.4053 | 0.235 | 14.5574 | 78.124 | -0.369 | 14.3086 | 0.025999 | 0 | 1 | 1 | 0.15 | 0 | 0.3999 | 0 | 1.0164 | 82.1388 | 0.13229 | 1.7295
2014-07-29 12:46 | -1 | 0 | 0 | 0 | 0 | 0 | 79.6703 | 14.3224 | -0.35001 | 76.5375 | 0.235 | 14.5574 | 78.124 | -0.368 | 14.3086 | 0.025999 | 0 | 1 | 1 | 0.15 | 0 | 0.3999 | 0 | 1.0164 | 82.1388 | 0.13742 | 1.7966
2014-07-29 12:46 | -1 | 0 | 0 | 0 | 0 | 0 | 79.6703 | 14.3224 | -0.35001 | 76.5375 | 0.235 | 14.5574 | 78.124 | -0.368 | 14.3089 | 0.027 | 0 | 1 | 1 | 0.15 | 0 | 0.3999 | 0 | 1.0164 | 82.1388 | 0.13496 | 1.7644
2014-07-29 12:46 | -1 | 0 | 0 | 0 | 0 | 0 | 79.6703 | 14.3224 | -0.35001 | 76.5375 | 0.235 | 14.5574 | 78.124 | -0.38 | 14.3088 | 0.027 | 0 | 1 | 1 | 0.15 | 0 | 0.3999 | 0 | 1.0164 | 82.1388 | 0.13496 | 1.7644
2014-07-29 12:46 | -1 | 0 | 0 | 0 | 0 | 0 | 79.6532 | 14.3224 | -0.35001 | 76.4493 | 0.235 | 14.5574 | 78.1681 | -0.367 | 14.3089 | 0.025999 | 0 | 1 | 1 | 0.15 | 0 | 0.3999 | 0 | 1.0164 | 82.1216 | 0.13228 | 1.7295
2014-07-29 12:46 | -1 | 0 | 0 | 0 | 0 | 0 | 79.6532 | 14.3224 | -0.35001 | 76.4493 | 0.24001 | 14.5574 | 78.1681 | -0.375 | 14.309 | 0.025999 | 0 | 1 | 1 | 0.15 | 0 | 0.6001 | 0 | 1.0164 | 82.1216 | 0.13229 | 1.7295
2014-07-29 12:46 | -1 | 0 | 0 | 0 | 0 | 0 | 79.6532 | 14.3224 | -0.35001 | 76.4493 | 0.235 | 14.5624 | 78.1681 | -0.374 | 14.3088 | 0.027 | 0 | 1 | 1 | 0.15 | 0 | 0.3999 | 0 | 1.0168 | 82.1738 | 0.13495 | 1.7643
2014-07-29 12:46 | -1 | 0 | 0 | 0 | 0 | 0 | 79.6532 | 14.3224 | -0.35001 | 76.4493 | 0.24001 | 14.5624 | 78.0359 | -0.377 | 14.3089 | 0.025999 | 0 | 1 | 1 | 0.15 | 0 | 0.2002 | 0 | 1.0168 | 82.1738 | 0.1323 | 1.7297
2014-07-29 12:47 | -1 | 0 | 0 | 0 | 0 | 0 | 79.6532 | 14.3224 | -0.35001 | 76.4493 | 0.235 | 14.5574 | 78.1681 | -0.387 | 14.3087 | 0.027 | 0 | 1 | 1 | 0.15 | 0 | 0.3999 | 0 | 1.0164 | 82.1216 | 0.13228 | 1.7295
2014-07-29 12:47 | -1 | 0 | 0 | 0 | 0 | 0 | 79.696 | 14.3224 | -0.35001 | 76.4493 | 0.235 | 14.5574 | 78.1681 | -0.374 | 14.3086 | 0.027 | 0 | 1 | 1 | 0.15 | 0 | 0.6001 | 0 | 1.0164 | 82.1645 | 0.13495 | 1.7643
2014-07-29 12:47 | -1 | 0 | 0 | 0 | 0 | 0 | 79.696 | 14.3224 | -0.35001 | 76.3171 | 0.235 | 14.5574 | 78.1681 | -0.379 | 14.3087 | 0.027 | 0 | 1 | 1 | 0.15 | 0 | 0.6001 | 0 | 1.0164 | 82.1645 | 0.13495 | 1.7643
2014-07-29 12:47 | -1 | 0 | 0 | 0 | 0 | 0 | 79.696 | 14.3224 | -0.35001 | 76.4493 | 0.235 | 14.5574 | 78.1681 | -0.372 | 14.3089 | 0.027 | 0 | 1 | 1 | 0.15 | 0 | 0.3999 | 0 | 1.0164 | 82.1645 | 0.13495 | 1.7644
2014-07-29 12:47 | -1 | 0 | 0 | 0 | 0 | 0 | 79.696 | 14.3224 | -0.35001 | 76.3612 | 0.235 | 14.5574 | 78.0799 | -0.371 | 14.3084 | 0.027 | 0 | 1 | 1 | 0.15 | 0 | 0.2002 | 0 | 1.0164 | 82.1645 | 0.13743 | 1.7967
2014-07-29 12:47 | -1 | 0 | 0 | 0 | 0 | 0 | 79.696 | 14.3224 | -0.35001 | 76.4934 | 0.235 | 14.5574 | 78.2122 | -0.369 | 14.3087 | 0.030001 | 0 | 1 | 1 | 0.15 | 0 | 0.3999 | 0 | 1.0164 | 82.1645 | 0.14222 | 1.8594
2014-07-29 12:47 | -1 | 0 | 0 | 0 | 0 | 0 | 79.7216 | 14.3224 | -0.35001 | 76.4493 | 0.24001 | 14.5574 | 78.2122 | -0.381 | 14.3086 | 0.027 | 0 | 1 | 1 | 0.15 | 0 | 0.3999 | 0 | 1.0164 | 82.1903 | 0.13494 | 1.7643
2014-07-29 12:47 | -1 | 0 | 0 | 0 | 0 | 0 | 79.7216 | 14.3224 | -0.35001 | 76.4493 | 0.24001 | 14.5574 | 78.1681 | -0.378 | 14.3085 | 0.028999 | 0 | 1 | 1 | 0.15 | 0 | 0.3999 | 0 | 1.0164 | 82.1903 | 0.13978 | 1.8275
2014-07-29 12:47 | -1 | 0 | 0 | 0 | 0 | 0 | 79.7216 | 14.3224 | -0.35001 | 76.3171 | 0.235 | 14.5574 | 78.1681 | -0.376 | 14.3085 | 0.030001 | 0 | 1 | 1 | 0.15 | 0 | 0.3999 | 0 | 1.0164 | 82.1903 | 0.14222 | 1.8594
2014-07-29 12:47 | -1 | 0 | 0 | 0 | 0 | 0 | 79.7216 | 14.3224 | -0.35001 | 76.3612 | 0.235 | 14.5574 | 78.0359 | -0.374 | 14.3086 | 0.028 | 0 | 1 | 1 | 0.15 | 0 | 0.3999 | 0 | 1.0164 | 82.1903 | 0.13743 | 1.7968
2014-07-29 12:47 | -1 | 0 | 0 | 0 | 0 | 0 | 79.7216 | 14.3224 | -0.35001 | 76.4934 | 0.235 | 14.5574 | 78.2122 | -0.377 | 14.3087 | 0.028999 | 0 | 1 | 1 | 0.15 | 0 | 0.3999 | 0 | 1.0164 | 82.1903 | 0.13495 | 1.7643
2014-07-29 12:47 | -1 | 0 | 0 | 0 | 0 | 0 | 79.7558 | 14.3216 | -0.35001 | 76.3612 | 0.235 | 14.5566 | 78.2122 | -0.375 | 14.3081 | 0.028999 | 0 | 1 | 1 | 0.15 | 0 | 0.3999 | 0 | 1.0164 | 82.2248 | 0.14222 | 1.8593
2014-07-29 12:47 | -1 | 0 | 0 | 0 | 0 | 0 | 79.7558 | 14.3216 | -0.35001 | 76.3612 | 0.235 | 14.5516 | 78.2122 | -0.38 | 14.3078 | 0.031 | 0 | 1 | 1 | 0.15 | 0 | 0.3999 | 0 | 1.0161 | 82.1724 | 0.1445 | 1.8892
2014-07-29 12:47 | -1 | 0 | 0 | 0 | 0 | 0 | 79.7558 | 14.3216 | -0.35001 | 76.3612 | 0.235 | 14.5566 | 78.0799 | -0.385 | 14.3076 | 0.028999 | 0 | 1 | 1 | 0.15 | 0 | 0.3999 | 0 | 1.0164 | 82.2248 | 0.13979 | 1.8276
2014-07-29 12:47 | -1 | 0 | 0 | 0 | 0 | 0 | 79.7558 | 14.3216 | -0.35001 | 76.3612 | 0.23 | 14.5566 | 78.0799 | -0.388 | 14.3076 | 0.028 | 0 | 1 | 1 | 0.15 | 0 | 0.3999 | 0 | 1.0164 | 82.2248 | 0.13736 | 1.7959
2014-07-29 12:47 | -1 | 0 | 0 | 0 | 0 | 0 | 79.7558 | 14.3216 | -0.35001 | 76.3612 | 0.23 | 14.5566 | 78.0799 | -0.377 | 14.3076 | 0.028 | 0 | 1 | 1 | 0.15 | 0 | 0.2002 | 0 | 1.0164 | 82.2248 | 0.14223 | 1.8595
2014-07-29 12:47 | -1 | 0 | 0 | 0 | 0 | 0 | 79.7814 | 14.322 | -0.35001 | 76.3612 | 0.235 | 14.557 | 78.0799 | -0.378 | 14.3079 | 0.030001 | 0 | 1 | 1 | 0.15 | 0 | 0.3999 | 0 | 1.0164 | 82.2503 | 0.14223 | 1.8595
2014-07-29 12:47 | -1 | 0 | 0 | 0 | 0 | 0 | 79.7814 | 14.322 | -0.35001 | 76.3612 | 0.23 | 14.557 | 78.0799 | -0.386 | 14.308 | 0.028 | 0 | 1 | 1 | 0.15 | 0 | 0.3999 | 0 | 1.0164 | 82.2503 | 0.13742 | 1.7967
2014-07-29 12:47 | -1 | 0 | 0 | 0 | 0 | 0 | 79.7814 | 14.322 | -0.35001 | 76.3612 | 0.235 | 14.552 | 78.0799 | -0.375 | 14.3081 | 0.028999 | 0 | 1 | 1 | 0.15 | 0 | 0.2002 | 0 | 1.0161 | 82.1982 | 0.14452 | 1.8895
2014-07-29 12:47 | -1 | 0 | 0 | 0 | 0 | 0 | 79.7814 | 14.322 | -0.35001 | 76.3612 | 0.235 | 14.557 | 78.0799 | -0.378 | 14.308 | 0.028999 | 0 | 1 | 1 | 0.15 | 0 | 0.3999 | 0 | 1.0164 | 82.2503 | 0.13979 | 1.8276
2014-07-29 12:48 | -1 | 0 | 0 | 0 | 0 | 0 | 79.7814 | 14.322 | -0.35001 | 76.273 | 0.23 | 14.552 | 78.124 | -0.384 | 14.3079 | 0.025 | 0 | 1 | 1 | 0.15 | 0 | 0.3999 | 0 | 1.0161 | 82.1982 | 0.13742 | 1.7966
2014-07-29 12:48 | -1 | 0 | 0 | 0 | 0 | 0 | 79.8328 | 14.322 | -0.355 | 76.4053 | 0.23 | 14.552 | 78.124 | -0.388 | 14.3079 | 0.028 | 0 | 1 | 1 | 0.15 | 0 | 0.3999 | 0 | 1.0161 | 82.2498 | 0.13742 | 1.7966
2014-07-29 12:48 | -1 | 0 | 0 | 0 | 0 | 0 | 79.8328 | 14.322 | -0.355 | 76.4053 | 0.23 | 14.552 | 78.124 | -0.389 | 14.3079 | 0.030001 | 0 | 1 | 1 | 0.15 | 0 | 0.3999 | 0 | 1.0161 | 82.2498 | 0.13978 | 1.8275
2014-07-29 12:48 | -1 | 0 | 0 | 0 | 0 | 0 | 79.8328 | 14.322 | -0.355 | 76.273 | 0.23 | 14.552 | 78.124 | -0.388 | 14.3079 | 0.030001 | 0 | 1 | 1 | 0.15 | 0 | 0.2002 | 0 | 1.0161 | 82.2498 | 0.13978 | 1.8275
2014-07-29 12:48 | -1 | 0 | 0 | 0 | 0 | 0 | 79.8328 | 14.322 | -0.355 | 76.273 | 0.23 | 14.547 | 78.124 | -0.387 | 14.308 | 0.030001 | 0 | 1 | 1 | 0.15 | 0 | 0.3999 | 0 | 1.0157 | 82.1976 | 0.14223 | 1.8595
2014-07-29 12:48 | -1 | 0 | 0 | 0 | 0 | 0 | 79.8328 | 14.322 | -0.355 | 76.273 | 0.23 | 14.552 | 78.124 | -0.391 | 14.308 | 0.028999 | 0 | 1 | 1 | 0.15 | 0 | 0.2002 | 0 | 1.0161 | 82.2498 | 0.13978 | 1.8275
2014-07-29 12:48 | -1 | 0 | 0 | 0 | 0 | 0 | 79.8584 | 14.3216 | -0.35001 | 76.273 | 0.23 | 14.5516 | 78.124 | -0.392 | 14.3076 | 0.030001 | 0 | 1 | 1 | 0.15 | 0 | 0.3999 | 0 | 1.0161 | 82.2755 | 0.14223 | 1.8595
2014-07-29 12:48 | -1 | 0 | 0 | 0 | 0 | 0 | 79.8584 | 14.3216 | -0.35001 | 76.4053 | 0.22501 | 14.5516 | 78.124 | -0.394 | 14.3078 | 0.030001 | 0 | 1 | 1 | 0.15 | 0 | 0.3999 | 0 | 1.0161 | 82.2755 | 0.14223 | 1.8595
2014-07-29 12:48 | -1 | 0 | 0 | 0 | 0 | 0 | 79.8584 | 14.3216 | -0.35001 | 76.3171 | 0.22501 | 14.5466 | 78.1681 | -0.393 | 14.3076 | 0.030001 | 0 | 1 | 1 | 0.15 | 0 | 0.3999 | 0 | 1.0157 | 82.2234 | 0.13978 | 1.8274
2014-07-29 12:48 | -1 | 0 | 0 | 0 | 0 | 0 | 79.8584 | 14.3216 | -0.35001 | 76.3171 | 0.22501 | 14.5466 | 78.1681 | -0.39 | 14.3078 | 0.028 | 0 | 1 | 1 | 0.15 | 0 | 0.3999 | 0 | 1.0157 | 82.2234 | 0.13741 | 1.7965
2014-07-29 12:48 | -1 | 0 | 0 | 0 | 0 | 0 | 79.8584 | 14.3216 | -0.35001 | 76.3171 | 0.23 | 14.5466 | 78.1681 | -0.379 | 14.3078 | 0.030001 | 0 | 1 | 1 | 0.15 | 0 | 0.3999 | 0 | 1.0157 | 82.2234 | 0.14222 | 1.8594
2014-07-29 12:48 | -1 | 0 | 0 | 0 | 0 | 0 | 79.9012 | 14.322 | -0.35001 | 76.3171 | 0.22501 | 14.547 | 78.0359 | -0.388 | 14.3082 | 0.030001 | 0 | 1 | 1 | 0.15 | 0 | 0.3999 | 0 | 1.0157 | 82.2663 | 0.14224 | 1.8596
2014-07-29 12:48 | -1 | 0 | 0 | 0 | 0 | 0 | 79.9012 | 14.322 | -0.35001 | 76.3171 | 0.22 | 14.547 | 78.0359 | -0.388 | 14.3083 | 0.031 | 0 | 1 | 1 | 0.15 | 0 | 0.3999 | 0 | 1.0157 | 82.2663 | 0.14453 | 1.8895
2014-07-29 12:48 | -1 | 0 | 0 | 0 | 0 | 0 | 79.9012 | 14.322 | -0.35001 | 76.3612 | 0.22501 | 14.547 | 78.2122 | -0.386 | 14.3082 | 0.028 | 0 | 1 | 1 | 0.15 | 0 | 0.3999 | 0 | 1.0157 | 82.2663 | 0.14222 | 1.8593
2014-07-29 12:48 | -1 | 0 | 0 | 0 | 0 | 0 | 79.9012 | 14.322 | -0.35001 | 76.3612 | 0.22 | 14.547 | 78.2122 | -0.381 | 14.3081 | 0.030001 | 0 | 1 | 1 | 0.15 | 0 | 0.2002 | 0 | 1.0157 | 82.2663 | 0.13977 | 1.8274
2014-07-29 12:48 | -1 | 0 | 0 | 0 | 0 | 0 | 79.9012 | 14.322 | -0.35001 | 76.3612 | 0.22501 | 14.542 | 78.0799 | -0.376 | 14.3083 | 0.028999 | 0 | 1 | 1 | 0.15 | 0 | 0.3999 | 0 | 1.0154 | 82.2139 | 0.14223 | 1.8596
2014-07-29 12:48 | -1 | 0 | 0 | 0 | 0 | 0 | 79.9439 | 14.3224 | -0.355 | 76.3612 | 0.22 | 14.5424 | 78.0799 | -0.376 | 14.3086 | 0.030001 | 0 | 1 | 1 | 0.15 | 0 | 0.3999 | 0 | 1.0154 | 82.2568 | 0.14224 | 1.8596
2014-07-29 12:48 | -1 | 0 | 0 | 0 | 0 | 0 | 79.9439 | 14.3224 | -0.355 | 76.4934 | 0.22501 | 14.5424 | 78.2122 | -0.377 | 14.309 | 0.030001 | 0 | 1 | 1 | 0.15 | 0 | 0.3999 | 0 | 1.0154 | 82.2568 | 0.14222 | 1.8594
2014-07-29 12:48 | -1 | 0 | 0 | 0 | 0 | 0 | 79.9439 | 14.3224 | -0.355 | 76.3612 | 0.22 | 14.5474 | 78.2122 | -0.372 | 14.3091 | 0.027 | 0 | 1 | 1 | 0.15 | 0 | 0.3999 | 0 | 1.0157 | 82.3091 | 0.13741 | 1.7965
2014-07-29 12:48 | -1 | 0 | 0 | 0 | 0 | 0 | 79.9439 | 14.3224 | -0.355 | 76.3612 | 0.22 | 14.5474 | 78.0799 | -0.368 | 14.3085 | 0.028999 | 0 | 1 | 1 | 0.15 | 0 | 0.6001 | 0 | 1.0157 | 82.3091 | 0.13979 | 1.8276
2014-07-29 12:49 | -1 | 0 | 0 | 0 | 0 | 0 | 79.9439 | 14.3224 | -0.355 | 76.3612 | 0.22501 | 14.5474 | 78.2122 | -0.369 | 14.3086 | 0.028 | 0 | 1 | 1 | 0.15 | 0 | 0.6001 | 0 | 1.0157 | 82.3091 | 0.14222 | 1.8594
2014-07-29 12:49 | -1 | 0 | 0 | 0 | 0 | 0 | 79.9781 | 14.3216 | -0.35001 | 76.229 | 0.22501 | 14.5466 | 78.0799 | -0.377 | 14.3082 | 0.028 | 0 | 1 | 1 | 0.15 | 0 | 0.3999 | 0 | 1.0157 | 82.3436 | 0.13743 | 1.7967
2014-07-29 12:49 | -1 | 0 | 0 | 0 | 0 | 0 | 79.9781 | 14.3216 | -0.35001 | 76.3612 | 0.22501 | 14.5466 | 78.0799 | -0.368 | 14.308 | 0.028 | 0 | 1 | 1 | 0.15 | 0 | 0.3999 | 0 | 1.0157 | 82.3436 | 0.13742 | 1.7967
2014-07-29 12:49 | -1 | 0 | 0 | 0 | 0 | 0 | 79.9781 | 14.3216 | -0.35001 | 76.3612 | 0.22501 | 14.5466 | 78.2122 | -0.369 | 14.308 | 0.028 | 0 | 1 | 1 | 0.15 | 0 | 0.3999 | 0 | 1.0157 | 82.3436 | 0.13741 | 1.7965
2014-07-29 12:49 | -1 | 0 | 0 | 0 | 0 | 0 | 79.9781 | 14.3216 | -0.35001 | 76.4053 | 0.22501 | 14.5516 | 78.124 | -0.382 | 14.3084 | 0.028 | 0 | 1 | 1 | 0.15 | 0 | 0.3999 | 0 | 1.0161 | 82.3957 | 0.13742 | 1.7966
2014-07-29 12:49 | -1 | 0 | 0 | 0 | 0 | 0 | 79.9781 | 14.3216 | -0.35001 | 76.4053 | 0.23 | 14.5466 | 78.2562 | -0.375 | 14.3083 | 0.025999 | 0 | 1 | 1 | 0.15 | 0 | 0.3999 | 0 | 1.0157 | 82.3436 | 0.13227 | 1.7293
2014-07-29 12:49 | -1 | 0 | 0 | 0 | 0 | 0 | 80.0294 | 14.3216 | -0.355 | 76.4053 | 0.22501 | 14.5516 | 78.2562 | -0.374 | 14.3079 | 0.027 | 0 | 1 | 1 | 0.15 | 0 | 0.3999 | 0 | 1.0161 | 82.4472 | 0.13494 | 1.7642
2014-07-29 12:49 | -1 | 0 | 0 | 0 | 0 | 0 | 80.0294 | 14.3216 | -0.355 | 76.4053 | 0.23 | 14.5516 | 78.124 | -0.374 | 14.308 | 0.025999 | 0 | 1 | 1 | 0.15 | 0 | 0.2002 | 0 | 1.0161 | 82.4472 | 0.13229 | 1.7295
2014-07-29 12:49 | -1 | 0 | 0 | 0 | 0 | 0 | 80.0294 | 14.3216 | -0.355 | 76.4053 | 0.23 | 14.5516 | 78.124 | -0.381 | 14.3081 | 0.027 | 0 | 1 | 1 | 0.15 | 0 | 0.3999 | 0 | 1.0161 | 82.4472 | 0.13495 | 1.7644
2014-07-29 12:49 | -1 | 0 | 0 | 0 | 0 | 0 | 80.0294 | 14.3216 | -0.355 | 76.4053 | 0.23 | 14.5516 | 78.2562 | -0.381 | 14.3081 | 0.025 | 0 | 1 | 1 | 0.15 | 0 | 0.6001 | 0 | 1.0161 | 82.4472 | 0.12971 | 1.6958
2014-07-29 12:49 | -1 | 0 | 0 | 0 | 0 | 0 | 80.0294 | 14.3216 | -0.355 | 76.273 | 0.23 | 14.5516 | 78.2562 | -0.387 | 14.3077 | 0.027 | 0 | 1 | 1 | 0.15 | 0 | 0.3999 | 0 | 1.0161 | 82.4472 | 0.13494 | 1.7641
2014-07-29 12:49 | -1 | 0 | 0 | 0 | 0 | 0 | 80.038 | 14.3213 | -0.35001 | 76.273 | 0.23 | 14.5512 | 78.124 | -0.388 | 14.3075 | 0.025999 | 0 | 1 | 1 | 0.15 | 0 | 0.3999 | 0 | 1.0161 | 82.456 | 0.13243 | 1.7314
2014-07-29 12:49 | -1 | 0 | 0 | 0 | 0 | 0 | 80.038 | 14.3213 | -0.35001 | 76.3171 | 0.23 | 14.5512 | 78.1681 | -0.383 | 14.3076 | 0.025 | 0 | 1 | 1 | 0.15 | 0 | 0.3999 | 0 | 1.0161 | 82.456 | 0.12971 | 1.6959
2014-07-29 12:49 | -1 | 0 | 0 | 0 | 0 | 0 | 80.038 | 14.3213 | -0.35001 | 76.3171 | 0.23 | 14.5512 | 78.1681 | -0.381 | 14.3074 | 0.025999 | 0 | 1 | 1 | 0.15 | 0 | 0.3999 | 0 | 1.0161 | 82.456 | 0.13243 | 1.7314
2014-07-29 12:49 | -1 | 0 | 0 | 0 | 0 | 0 | 80.038 | 14.3213 | -0.35001 | 76.4053 | 0.23 | 14.5512 | 78.2562 | -0.389 | 14.3074 | 0.027 | 0 | 1 | 1 | 0.15 | 0 | 0.3999 | 0 | 1.0161 | 82.456 | 0.13493 | 1.7641
2014-07-29 12:49 | -1 | 0 | 0 | 0 | 0 | 0 | 80.038 | 14.3213 | -0.35001 | 76.273 | 0.23 | 14.5512 | 78.124 | -0.383 | 14.3075 | 0.024 | 0 | 1 | 1 | 0.15 | 0 | 0.3999 | 0 | 1.0161 | 82.456 | 0.12972 | 1.696
2014-07-29 12:49 | -1 | 0 | 0 | 0 | 0 | 0 | 80.0978 | 14.3213 | -0.35001 | 76.273 | 0.23 | 14.5512 | 78.2562 | -0.38 | 14.3073 | 0.024 | 0 | 1 | 1 | 0.15 | 0 | 0.3999 | 0 | 1.0161 | 82.516 | 0.1297 | 1.6957
2014-07-29 12:49 | -1 | 0 | 0 | 0 | 0 | 0 | 80.0978 | 14.3213 | -0.35001 | 76.3171 | 0.22501 | 14.5463 | 78.1681 | -0.38 | 14.3071 | 0.024 | 0 | 1 | 1 | 0.15 | 0 | 0.3999 | 0 | 1.0157 | 82.4639 | 0.1271 | 1.6617
2014-07-29 12:49 | -1 | 0 | 0 | 0 | 0 | 0 | 80.0978 | 14.3213 | -0.35001 | 76.4493 | 0.23 | 14.5512 | 78.1681 | -0.375 | 14.3075 | 0.024 | 0 | 1 | 1 | 0.15 | 0 | 0.3999 | 0 | 1.0161 | 82.516 | 0.1271 | 1.6617
2014-07-29 12:49 | -1 | 0 | 0 | 0 | 0 | 0 | 80.0978 | 14.3213 | -0.35001 | 76.3171 | 0.23 | 14.5463 | 78.3003 | -0.381 | 14.3075 | 0.025 | 0 | 1 | 1 | 0.15 | 0 | 0.3999 | 0 | 1.0157 | 82.4639 | 0.13241 | 1.7312
2014-07-29 12:50 | -1 | 0 | 0 | 0 | 0 | 0 | 80.0978 | 14.3213 | -0.35001 | 76.3171 | 0.22501 | 14.5463 | 78.1681 | -0.38 | 14.3076 | 0.025 | 0 | 1 | 1 | 0.15 | 0 | 0.3999 | 0 | 1.0157 | 82.4639 | 0.13243 | 1.7314
2014-07-29 12:50 | -1 | 0 | 0 | 0 | 0 | 0 | 80.1491 | 14.3216 | -0.355 | 76.3171 | 0.22501 | 14.5466 | 78.1681 | -0.377 | 14.3076 | 0.025 | 0 | 1 | 1 | 0.15 | 0 | 0.3999 | 0 | 1.0157 | 82.5154 | 0.12972 | 1.6959
2014-07-29 12:50 | -1 | 0 | 0 | 0 | 0 | 0 | 80.1491 | 14.3216 | -0.355 | 76.3171 | 0.22501 | 14.5466 | 78.1681 | -0.376 | 14.3077 | 0.025999 | 0 | 1 | 1 | 0.15 | 0 | 0.3999 | 0 | 1.0157 | 82.5154 | 0.13243 | 1.7314
2014-07-29 12:50 | -1 | 0 | 0 | 0 | 0 | 0 | 80.1491 | 14.3216 | -0.355 | 76.3171 | 0.22501 | 14.5466 | 78.1681 | -0.382 | 14.3076 | 0.023001 | 0 | 1 | 1 | 0.15 | 0 | 0.3999 | 0 | 1.0157 | 82.5154 | 0.12449 | 1.6276
2014-07-29 12:50 | -1 | 0 | 0 | 0 | 0 | 0 | 80.1491 | 14.3216 | -0.355 | 76.3171 | 0.22501 | 14.5466 | 78.1681 | -0.387 | 14.3078 | 0.025999 | 0 | 1 | 1 | 0.15 | 0 | 0.3999 | 0 | 1.0157 | 82.5154 | 0.13228 | 1.7294
2014-07-29 12:50 | -1 | 0 | 0 | 0 | 0 | 0 | 80.1491 | 14.3216 | -0.355 | 76.3612 | 0.22501 | 14.5466 | 78.2122 | -0.389 | 14.3078 | 0.028 | 0 | 1 | 1 | 0.15 | 0 | 0.2002 | 0 | 1.0157 | 82.5154 | 0.13741 | 1.7965
2014-07-29 12:50 | -1 | 0 | 0 | 0 | 0 | 0 | 80.1577 | 14.3216 | -0.355 | 76.3612 | 0.22501 | 14.5466 | 78.2122 | -0.381 | 14.3079 | 0.028 | 0 | 1 | 1 | 0.15 | 0 | 0.3999 | 0 | 1.0157 | 82.524 | 0.13741 | 1.7965
2014-07-29 12:50 | -1 | 0 | 0 | 0 | 0 | 0 | 80.1577 | 14.3216 | -0.355 | 76.4934 | 0.23 | 14.5466 | 78.2122 | -0.379 | 14.3077 | 0.030001 | 0 | 1 | 1 | 0.15 | 0 | 0.3999 | 0 | 1.0157 | 82.524 | 0.13977 | 1.8274
2014-07-29 12:50 | -1 | 0 | 0 | 0 | 0 | 0 | 80.1577 | 14.3216 | -0.355 | 76.3612 | 0.23 | 14.5466 | 78.0799 | -0.378 | 14.3079 | 0.027 | 0 | 1 | 1 | 0.15 | 0 | 0.3999 | 0 | 1.0157 | 82.524 | 0.13496 | 1.7644
2014-07-29 12:50 | -1 | 0 | 0 | 0 | 0 | 0 | 80.1577 | 14.3216 | -0.355 | 76.3612 | 0.23 | 14.5466 | 78.2122 | -0.377 | 14.3077 | 0.028999 | 0 | 1 | 1 | 0.15 | 0 | 0.3999 | 0 | 1.0157 | 82.524 | 0.13977 | 1.8274
2014-07-29 12:50 | -1 | 0 | 0 | 0 | 0 | 0 | 80.1577 | 14.3216 | -0.355 | 76.4934 | 0.23 | 14.5466 | 78.2122 | -0.381 | 14.3078 | 0.028 | 0 | 1 | 1 | 0.15 | 0 | 0.2002 | 0 | 1.0157 | 82.524 | 0.13741 | 1.7965
2014-07-29 12:50 | -1 | 0 | 0 | 0 | 0 | 0 | 80.1748 | 14.3213 | -0.355 | 76.3612 | 0.23 | 14.5512 | 78.2122 | -0.379 | 14.3072 | 0.028 | 0 | 1 | 1 | 0.15 | 0 | 0.6001 | 0 | 1.0161 | 82.5934 | 0.13735 | 1.7957
2014-07-29 12:50 | -1 | 0 | 0 | 0 | 0 | 0 | 80.1748 | 14.3213 | -0.355 | 76.3612 | 0.23 | 14.5512 | 78.2122 | -0.385 | 14.3071 | 0.028999 | 0 | 1 | 1 | 0.15 | 0 | 0.3999 | 0 | 1.0161 | 82.5934 | 0.13977 | 1.8273
2014-07-29 12:50 | -1 | 0 | 0 | 0 | 0 | 0 | 80.1748 | 14.3213 | -0.355 | 76.4053 | 0.22501 | 14.5512 | 78.124 | -0.386 | 14.3072 | 0.028 | 0 | 1 | 1 | 0.15 | 0 | 0.3999 | 0 | 1.0161 | 82.5934 | 0.13736 | 1.7958
2014-07-29 12:50 | -1 | 0 | 0 | 0 | 0 | 0 | 80.1748 | 14.3213 | -0.355 | 76.4053 | 0.22501 | 14.5512 | 78.124 | -0.39 | 14.3071 | 0.027 | 0 | 1 | 1 | 0.15 | 0 | 0.3999 | 0 | 1.0161 | 82.5934 | 0.13495 | 1.7643
2014-07-29 12:50 | -1 | 0 | 0 | 0 | 0 | 0 | 80.1748 | 14.3213 | -0.355 | 76.4053 | 0.22501 | 14.5463 | 78.2562 | -0.39 | 14.3074 | 0.028 | 0 | 1 | 1 | 0.15 | 0 | 0.3999 | 0 | 1.0157 | 82.5412 | 0.13734 | 1.7956
2014-07-29 12:50 | -1 | 0 | 0 | 0 | 0 | 0 | 80.1833 | 14.3216 | -0.35001 | 76.4053 | 0.22501 | 14.5466 | 78.124 | -0.382 | 14.3077 | 0.025999 | 0 | 1 | 1 | 0.15 | 0 | 0.3999 | 0 | 1.0157 | 82.5497 | 0.13243 | 1.7314
2014-07-29 12:50 | -1 | 0 | 0 | 0 | 0 | 0 | 80.1833 | 14.3216 | -0.35001 | 76.4053 | 0.22501 | 14.5516 | 78.124 | -0.381 | 14.3076 | 0.027 | 0 | 1 | 1 | 0.15 | 0 | 0.3999 | 0 | 1.0161 | 82.6018 | 0.13495 | 1.7643
2014-07-29 12:50 | -1 | 0 | 0 | 0 | 0 | 0 | 80.1833 | 14.3216 | -0.35001 | 76.4493 | 0.22501 | 14.5466 | 78.1681 | -0.379 | 14.3076 | 0.025 | 0 | 1 | 1 | 0.15 | 0 | 0.3999 | 0 | 1.0157 | 82.5497 | 0.12972 | 1.696
2014-07-29 12:50 | -1 | 0 | 0 | 0 | 0 | 0 | 80.1833 | 14.3216 | -0.35001 | 76.4493 | 0.22501 | 14.5466 | 78.3003 | -0.376 | 14.308 | 0.025999 | 0 | 1 | 1 | 0.15 | 0 | 0.6001 | 0 | 1.0157 | 82.5497 | 0.13226 | 1.7292
2014-07-29 12:51 | -1 | 0 | 0 | 0 | 0 | 0 | 80.1833 | 14.3216 | -0.35001 | 76.5816 | 0.23 | 14.5466 | 78.1681 | -0.384 | 14.3077 | 0.027 | 0 | 1 | 1 | 0.15 | 0 | 0.3999 | 0 | 1.0157 | 82.5497 | 0.13495 | 1.7643
2014-07-29 12:51 | -1 | 0 | 0 | 0 | 0 | 0 | 80.226 | 14.322 | -0.355 | 76.3171 | 0.23 | 14.552 | 78.1681 | -0.38 | 14.3082 | 0.027 | 0 | 1 | 1 | 0.15 | 0 | 0.3999 | 0 | 1.0161 | 82.6448 | 0.13495 | 1.7643
2014-07-29 12:51 | -1 | 0 | 0 | 0 | 0 | 0 | 80.226 | 14.322 | -0.355 | 76.4493 | 0.22501 | 14.547 | 78.3003 | -0.381 | 14.3079 | 0.025999 | 0 | 1 | 1 | 0.15 | 0 | 0.3999 | 0 | 1.0157 | 82.5926 | 0.13226 | 1.7292
2014-07-29 12:51 | -1 | 0 | 0 | 0 | 0 | 0 | 80.226 | 14.322 | -0.355 | 76.4493 | 0.22501 | 14.547 | 78.1681 | -0.379 | 14.3081 | 0.025 | 0 | 1 | 1 | 0.15 | 0 | 0.3999 | 0 | 1.0157 | 82.5926 | 0.12972 | 1.6959
2014-07-29 12:51 | -1 | 0 | 0 | 0 | 0 | 0 | 80.226 | 14.322 | -0.355 | 76.3612 | 0.22501 | 14.552 | 78.2122 | -0.374 | 14.3088 | 0.025 | 0 | 1 | 1 | 0.15 | 0 | 0.3999 | 0 | 1.0161 | 82.6448 | 0.12972 | 1.6959
2014-07-29 12:51 | -1 | 0 | 0 | 0 | 0 | 0 | 80.226 | 14.322 | -0.355 | 76.4934 | 0.22501 | 14.552 | 78.2122 | -0.367 | 14.3088 | 0.025999 | 0 | 1 | 1 | 0.15 | 0 | 0.6001 | 0 | 1.0161 | 82.6448 | 0.13228 | 1.7294
2014-07-29 12:51 | -1 | 0 | 0 | 0 | 0 | 0 | 80.2688 | 14.322 | -0.355 | 76.4934 | 0.22501 | 14.547 | 78.3444 | -0.37 | 14.3081 | 0.025999 | 0 | 1 | 1 | 0.15 | 0 | 0.3999 | 0 | 1.0157 | 82.6355 | 0.13493 | 1.764
2014-07-29 12:51 | -1 | 0 | 0 | 0 | 0 | 0 | 80.2688 | 14.322 | -0.355 | 76.4934 | 0.23 | 14.547 | 78.2122 | -0.376 | 14.3088 | 0.027 | 0 | 1 | 1 | 0.15 | 0 | 0.3999 | 0 | 1.0157 | 82.6355 | 0.13228 | 1.7294
2014-07-29 12:51 | -1 | 0 | 0 | 0 | 0 | 0 | 80.2688 | 14.322 | -0.355 | 76.4934 | 0.22501 | 14.552 | 78.2122 | -0.376 | 14.3086 | 0.027 | 0 | 1 | 1 | 0.15 | 0 | 0.6001 | 0 | 1.0161 | 82.6878 | 0.13494 | 1.7643
2014-07-29 12:51 | -1 | 0 | 0 | 0 | 0 | 0 | 80.2688 | 14.322 | -0.355 | 76.4934 | 0.22501 | 14.547 | 78.2122 | -0.376 | 14.3084 | 0.025999 | 0 | 1 | 1 | 0.15 | 0 | 0.6001 | 0 | 1.0157 | 82.6355 | 0.13228 | 1.7294
2014-07-29 12:51 | -1 | 0 | 0 | 0 | 0 | 0 | 80.2688 | 14.322 | -0.355 | 76.4934 | 0.23 | 14.547 | 78.2122 | -0.376 | 14.3086 | 0.025 | 0 | 1 | 1 | 0.15 | 0 | 0.3999 | 0 | 1.0157 | 82.6355 | 0.12716 | 1.6625
2014-07-29 12:51 | -1 | 0 | 0 | 0 | 0 | 0 | 80.303 | 14.3213 | -0.355 | 76.5375 | 0.23 | 14.5463 | 78.3444 | -0.369 | 14.308 | 0.025 | 0 | 1 | 1 | 0.15 | 0 | 0.3999 | 0 | 1.0157 | 82.67 | 0.13226 | 1.7292
2014-07-29 12:51 | -1 | 0 | 0 | 0 | 0 | 0 | 80.303 | 14.3213 | -0.355 | 76.4053 | 0.23 | 14.5512 | 78.2562 | -0.375 | 14.3074 | 0.025999 | 0 | 1 | 1 | 0.15 | 0 | 0.6001 | 0 | 1.0161 | 82.7221 | 0.13242 | 1.7312
2014-07-29 12:51 | -1 | 0 | 0 | 0 | 0 | 0 | 80.303 | 14.3213 | -0.355 | 76.5375 | 0.22501 | 14.5512 | 78.2562 | -0.38 | 14.3076 | 0.025 | 0 | 1 | 1 | 0.15 | 0 | 0.3999 | 0 | 1.0161 | 82.7221 | 0.1297 | 1.6958
2014-07-29 12:51 | -1 | 0 | 0 | 0 | 0 | 0 | 80.303 | 14.3213 | -0.355 | 76.5375 | 0.22501 | 14.5512 | 78.2562 | -0.376 | 14.3076 | 0.025 | 0 | 1 | 1 | 0.15 | 0 | 0.3999 | 0 | 1.0161 | 82.7221 | 0.1297 | 1.6958
2014-07-29 12:51 | -1 | 0 | 0 | 0 | 0 | 0 | 80.3201 | 14.3209 | -0.355 | 76.5375 | 0.23 | 14.5509 | 78.2562 | -0.371 | 14.3075 | 0.024 | 0 | 1 | 1 | 0.15 | 0 | 0.6001 | 0 | 1.0161 | 82.7394 | 0.12709 | 1.6616
2014-07-29 12:51 | -1 | 0 | 0 | 0 | 0 | 0 | 80.3201 | 14.3209 | -0.355 | 76.5375 | 0.23 | 14.5509 | 78.2562 | -0.372 | 14.3076 | 0.030001 | 0 | 1 | 1 | 0.15 | 0 | 0.6001 | 0 | 1.0161 | 82.7394 | 0.14221 | 1.8592
2014-07-29 12:51 | -1 | 0 | 0 | 0 | 0 | 0 | 80.3201 | 14.3209 | -0.355 | 76.4493 | 0.23 | 14.5509 | 78.3003 | -0.35 | 14.3079 | 0.028 | 0 | 1 | 1 | 0.15 | 0 | 0.6001 | 0 | 1.0161 | 82.7394 | 0.13976 | 1.8272
2014-07-29 12:51 | -1 | 0 | 0 | 0 | 0 | 0 | 80.3201 | 14.3209 | -0.355 | 76.5816 | 0.23 | 14.5509 | 78.3003 | -0.368 | 14.3075 | 0.030001 | 0 | 1 | 1 | 0.15 | 0 | 0.6001 | 0 | 1.0161 | 82.7394 | 0.13976 | 1.8272
2014-07-29 12:51 | -1 | 0 | 0 | 0 | 0 | 0 | 80.3201 | 14.3209 | -0.355 | 76.5816 | 0.23 | 14.5559 | 78.3003 | -0.363 | 14.308 | 0.028 | 0 | 1 | 1 | 0.15 | 0 | 0.3999 | 0 | 1.0164 | 82.7917 | 0.1374 | 1.7963
2014-07-29 12:52 | -1 | 0 | 0 | 0 | 0 | 0 | 80.3629 | 14.3213 | -0.355 | 76.5375 | 0.23 | 14.5563 | 78.2562 | -0.382 | 14.3076 | 0.028 | 0 | 1 | 1 | 0.15 | 0 | 0.6001 | 0 | 1.0164 | 82.8346 | 0.13242 | 1.7312
2014-07-29 12:52 | -1 | 0 | 0 | 0 | 0 | 0 | 80.3629 | 14.3213 | -0.355 | 76.4053 | 0.23 | 14.5563 | 78.2562 | -0.36 | 14.308 | 0.027 | 0 | 1 | 1 | 0.15 | 0 | 0.3999 | 0 | 1.0164 | 82.8346 | 0.13494 | 1.7642
2014-07-29 12:52 | -1 | 0 | 0 | 0 | 0 | 0 | 80.3629 | 14.3213 | -0.355 | 76.5816 | 0.235 | 14.5563 | 78.4325 | -0.37 | 14.3083 | 0.027 | 0 | 1 | 1 | 0.15 | 0 | 0.3999 | 0 | 1.0164 | 82.8346 | 0.13225 | 1.729
2014-07-29 12:52 | -1 | 0 | 0 | 0 | 0 | 0 | 80.3629 | 14.3213 | -0.355 | 76.4493 | 0.235 | 14.5563 | 78.3003 | -0.377 | 14.3081 | 0.028 | 0 | 1 | 1 | 0.15 | 0 | 0.3999 | 0 | 1.0164 | 82.8346 | 0.13493 | 1.7641
2014-07-29 12:52 | -1 | 0 | 0 | 0 | 0 | 0 | 80.3629 | 14.3213 | -0.355 | 76.5816 | 0.235 | 14.5563 | 78.3003 | -0.359 | 14.3082 | 0.025999 | 0 | 1 | 1 | 0.15 | 0 | 0.3999 | 0 | 1.0164 | 82.8346 | 0.13493 | 1.7641
2014-07-29 12:52 | -1 | 0 | 0 | 0 | 0 | 0 | 80.38 | 14.3213 | -0.355 | 76.4493 | 0.235 | 14.5563 | 78.3003 | -0.368 | 14.3073 | 0.027 | 0 | 1 | 1 | 0.15 | 0 | 0.2002 | 0 | 1.0164 | 82.8346 | 0.13734 | 1.7955
2014-07-29 12:52 | -1 | 0 | 0 | 0 | 0 | 0 | 80.38 | 14.3213 | -0.355 | 76.4493 | 0.24001 | 14.5563 | 78.3003 | -0.377 | 14.308 | 0.025999 | 0 | 1 | 1 | 0.15 | 0 | 0.3999 | 0 | 1.0164 | 82.8519 | 0.13227 | 1.7292
2014-07-29 12:52 | -1 | 0 | 0 | 0 | 0 | 0 | 80.38 | 14.3213 | -0.355 | 76.5816 | 0.235 | 14.5563 | 78.3003 | -0.368 | 14.3079 | 0.027 | 0 | 1 | 1 | 0.15 | 0 | 0.2002 | 0 | 1.0164 | 82.8519 | 0.13493 | 1.7641
2014-07-29 12:52 | -1 | 0 | 0 | 0 | 0 | 0 | 80.38 | 14.3213 | -0.355 | 76.4493 | 0.235 | 14.5563 | 78.3003 | -0.372 | 14.3078 | 0.025999 | 0 | 1 | 1 | 0.15 | 0 | 0.3999 | 0 | 1.0164 | 82.8519 | 0.13226 | 1.7292
2014-07-29 12:52 | -1 | 0 | 0 | 0 | 0 | 0 | 80.38 | 14.3213 | -0.355 | 76.4493 | 0.235 | 14.5563 | 78.4325 | -0.383 | 14.3077 | 0.025 | 0 | 1 | 1 | 0.15 | 0 | 0.2002 | 0 | 1.0164 | 82.8519 | 0.12707 | 1.6613
2014-07-29 12:52 | -1 | 0 | 0 | 0 | 0 | 0 | 80.38 | 14.3213 | -0.355 | 76.4493 | 0.23 | 14.5563 | 78.3003 | -0.373 | 14.3077 | 0.027 | 0 | 1 | 1 | 0.15 | 0 | 0.3999 | 0 | 1.0164 | 82.8519 | 0.13493 | 1.7641
2014-07-29 12:52 | -1 | 0 | 0 | 0 | 0 | 0 | 80.397 | 14.3213 | -0.355 | 76.5816 | 0.235 | 14.5563 | 78.3003 | -0.385 | 14.3076 | 0.025999 | 0 | 1 | 1 | 0.15 | 0 | 0.3999 | 0 | 1.0164 | 82.869 | 0.13493 | 1.7641
2014-07-29 12:52 | -1 | 0 | 0 | 0 | 0 | 0 | 80.397 | 14.3213 | -0.355 | 76.5816 | 0.235 | 14.5512 | 78.3003 | -0.376 | 14.3076 | 0.025999 | 0 | 1 | 1 | 0.15 | 0 | 0.3999 | 0 | 1.0161 | 82.8166 | 0.13493 | 1.7641
2014-07-29 12:52 | -1 | 0 | 0 | 0 | 0 | 0 | 80.397 | 14.3213 | -0.355 | 76.4493 | 0.235 | 14.5512 | 78.3003 | -0.374 | 14.3075 | 0.025 | 0 | 1 | 1 | 0.15 | 0 | 0.6001 | 0 | 1.0161 | 82.8166 | 0.1297 | 1.6957
2014-07-29 12:52 | -1 | 0 | 0 | 0 | 0 | 0 | 80.397 | 14.3213 | -0.355 | 76.4493 | 0.235 | 14.5512 | 78.3003 | -0.38 | 14.3078 | 0.025 | 0 | 1 | 1 | 0.15 | 0 | 0.3999 | 0 | 1.0161 | 82.8166 | 0.1297 | 1.6957
2014-07-29 12:52 | -1 | 0 | 0 | 0 | 0 | 0 | 80.3885 | 14.3209 | -0.35001 | 76.4934 | 0.235 | 14.5509 | 78.3003 | -0.379 | 14.307 | 0.024 | 0 | 1 | 1 | 0.15 | 0 | 0.3999 | 0 | 1.0161 | 82.8081 | 0.12708 | 1.6615
2014-07-29 12:52 | -1 | 0 | 0 | 0 | 0 | 0 | 80.3885 | 14.3209 | -0.35001 | 76.4934 | 0.23 | 14.5559 | 78.3444 | -0.378 | 14.3074 | 0.025 | 0 | 1 | 1 | 0.15 | 0 | 0.3999 | 0 | 1.0164 | 82.8604 | 0.12969 | 1.6956
2014-07-29 12:52 | -1 | 0 | 0 | 0 | 0 | 0 | 80.3885 | 14.3209 | -0.35001 | 76.4934 | 0.235 | 14.5559 | 78.3444 | -0.377 | 14.3074 | 0.024 | 0 | 1 | 1 | 0.15 | 0 | 0.2002 | 0 | 1.0164 | 82.8604 | 0.12708 | 1.6614
2014-07-29 12:52 | -1 | 0 | 0 | 0 | 0 | 0 | 80.3885 | 14.3209 | -0.35001 | 76.6256 | 0.23 | 14.5509 | 78.4766 | -0.375 | 14.3072 | 0.024 | 0 | 1 | 1 | 0.15 | 0 | 0.3999 | 0 | 1.0161 | 82.8081 | 0.12706 | 1.6612
2014-07-29 12:52 | -1 | 0 | 0 | 0 | 0 | 0 | 80.3885 | 14.3209 | -0.35001 | 76.4934 | 0.23 | 14.5459 | 78.3444 | -0.372 | 14.3071 | 0.028 | 0 | 1 | 1 | 0.15 | 0 | 0.3999 | 0 | 1.0157 | 82.7559 | 0.13241 | 1.7311
2014-07-29 12:53 | -1 | 0 | 0 | 0 | 0 | 0 | 80.3885 | 14.3209 | -0.35001 | 76.6256 | 0.23 | 14.5509 | 78.3444 | -0.382 | 14.307 | 0.027 | 0 | 1 | 1 | 0.15 | 0 | 0.3999 | 0 | 1.0161 | 82.8081 | 0.13492 | 1.764
2014-07-29 12:53 | -1 | 0 | 0 | 0 | 0 | 0 | 80.3885 | 14.3209 | -0.35001 | 76.5375 | 0.22501 | 14.5509 | 78.3884 | -0.373 | 14.3072 | 0.028 | 0 | 1 | 1 | 0.15 | 0 | 0.3999 | 0 | 1.0161 | 82.8081 | 0.13975 | 1.8271
2014-07-29 12:53 | -1 | 0 | 0 | 0 | 0 | 0 | 80.3885 | 14.3209 | -0.35001 | 76.6697 | 0.22501 | 14.5509 | 78.3884 | -0.371 | 14.3072 | 0.025999 | 0 | 1 | 1 | 0.15 | 0 | 0.3999 | 0 | 1.0161 | 82.8081 | 0.13492 | 1.7639
2014-07-29 12:53 | -1 | 0 | 0 | 0 | 0 | 0 | 80.3885 | 14.3209 | -0.35001 | 76.5375 | 0.23 | 14.5459 | 78.3884 | -0.378 | 14.3071 | 0.025999 | 0 | 1 | 1 | 0.15 | 0 | 0.3999 | 0 | 1.0157 | 82.7559 | 0.1324 | 1.731
2014-07-29 12:53 | -1 | 0 | 0 | 0 | 0 | 0 | 80.3885 | 14.3209 | -0.35001 | 76.5375 | 0.23 | 14.5459 | 78.3884 | -0.373 | 14.3071 | 0.027 | 0 | 1 | 1 | 0.15 | 0 | 0.3999 | 0 | 1.0157 | 82.7559 | 0.13732 | 1.7954
2014-07-29 12:53 | -1 | 0 | 0 | 0 | 0 | 0 | 80.397 | 14.3205 | -0.355 | 76.6697 | 0.23 | 14.5505 | 78.3884 | -0.377 | 14.3068 | 0.027 | 0 | 1 | 1 | 0.15 | 0 | 0.2002 | 0 | 1.0161 | 82.8167 | 0.13491 | 1.7639
2014-07-29 12:53 | -1 | 0 | 0 | 0 | 0 | 0 | 80.397 | 14.3205 | -0.355 | 76.5816 | 0.22501 | 14.5505 | 78.4325 | -0.377 | 14.3068 | 0.027 | 0 | 1 | 1 | 0.15 | 0 | 0.3999 | 0 | 1.0161 | 82.8167 | 0.13491 | 1.7638
2014-07-29 12:53 | -1 | 0 | 0 | 0 | 0 | 0 | 80.397 | 14.3205 | -0.355 | 76.5816 | 0.22501 | 14.5505 | 78.3003 | -0.372 | 14.3068 | 0.025 | 0 | 1 | 1 | 0.15 | 0 | 0.3999 | 0 | 1.0161 | 82.8167 | 0.13493 | 1.764
2014-07-29 12:53 | -1 | 0 | 0 | 0 | 0 | 0 | 80.397 | 14.3205 | -0.355 | 76.7138 | 0.23 | 14.5455 | 78.3003 | -0.365 | 14.307 | 0.025999 | 0 | 1 | 1 | 0.15 | 0 | 0.3999 | 0 | 1.0157 | 82.7646 | 0.13241 | 1.7311
2014-07-29 12:53 | -1 | 0 | 0 | 0 | 0 | 0 | 80.397 | 14.3205 | -0.355 | 76.5816 | 0.22501 | 14.5455 | 78.3003 | -0.368 | 14.3065 | 0.025 | 0 | 1 | 1 | 0.15 | 0 | 0.2002 | 0 | 1.0157 | 82.7646 | 0.12969 | 1.6956
2014-07-29 12:53 | -1 | 0 | 0 | 0 | 0 | 0 | 80.4484 | 14.3197 | -0.355 | 76.5816 | 0.23 | 14.5497 | 78.4325 | -0.376 | 14.3061 | 0.025 | 0 | 1 | 1 | 0.15 | 0 | 0.3999 | 0 | 1.0161 | 82.8684 | 0.12706 | 1.6612
2014-07-29 12:53 | -1 | 0 | 0 | 0 | 0 | 0 | 80.4484 | 14.3197 | -0.355 | 76.7138 | 0.23 | 14.5497 | 78.4325 | -0.364 | 14.3062 | 0.024 | 0 | 1 | 1 | 0.15 | 0 | 0.3999 | 0 | 1.0161 | 82.8684 | 0.12968 | 1.6954
2014-07-29 12:53 | -1 | 0 | 0 | 0 | 0 | 0 | 80.4484 | 14.3197 | -0.355 | 76.7138 | 0.23 | 14.5497 | 78.4325 | -0.374 | 14.3062 | 0.024 | 0 | 1 | 1 | 0.15 | 0 | 0.2002 | 0 | 1.0161 | 82.8684 | 0.12706 | 1.6612
2014-07-29 12:53 | -1 | 0 | 0 | 0 | 0 | 0 | 80.4484 | 14.3197 | -0.355 | 76.7138 | 0.23 | 14.5497 | 78.4325 | -0.365 | 14.3062 | 0.023001 | 0 | 1 | 1 | 0.15 | 0 | 0.3999 | 0 | 1.0161 | 82.8684 | 0.12446 | 1.6272
2014-07-29 12:53 | -1 | 0 | 0 | 0 | 0 | 0 | 80.4484 | 14.3197 | -0.355 | 76.5816 | 0.23 | 14.5497 | 78.4325 | -0.378 | 14.3059 | 0.027 | 0 | 1 | 1 | 0.15 | 0 | 0.3999 | 0 | 1.0161 | 82.8684 | 0.13491 | 1.7638
2014-07-29 12:53 | -1 | 0 | 0 | 0 | 0 | 0 | 80.4655 | 14.3205 | -0.35001 | 76.5816 | 0.23 | 14.5505 | 78.4325 | -0.374 | 14.3068 | 0.025999 | 0 | 1 | 1 | 0.15 | 0 | 0.2002 | 0 | 1.0161 | 82.8855 | 0.13239 | 1.7309
2014-07-29 12:53 | -1 | 0 | 0 | 0 | 0 | 0 | 80.4655 | 14.3205 | -0.35001 | 76.5816 | 0.23 | 14.5455 | 78.4325 | -0.356 | 14.3078 | 0.023001 | 0 | 1 | 1 | 0.15 | 0 | 0.3999 | 0 | 1.0157 | 82.8333 | 0.12969 | 1.6955
2014-07-29 12:53 | -1 | 0 | 0 | 0 | 0 | 0 | 80.4655 | 14.3205 | -0.35001 | 76.7138 | 0.23 | 14.5505 | 78.4325 | -0.351 | 14.308 | 0.025 | 0 | 1 | 1 | 0.15 | 0 | 0.3999 | 0 | 1.0161 | 82.8855 | 0.12969 | 1.6955
2014-07-29 12:53 | -1 | 0 | 0 | 0 | 0 | 0 | 80.4655 | 14.3205 | -0.35001 | 76.7138 | 0.22501 | 14.5455 | 78.4325 | -0.358 | 14.3074 | 0.025 | 0 | 1 | 1 | 0.15 | 0 | 0.6001 | 0 | 1.0157 | 82.8333 | 0.1324 | 1.7309
2014-07-29 12:53 | -1 | 0 | 0 | 0 | 0 | 0 | 80.4655 | 14.3205 | -0.35001 | 76.7138 | 0.23 | 14.5505 | 78.4325 | -0.383 | 14.3069 | 0.023001 | 0 | 1 | 1 | 0.15 | 0 | 0.3999 | 0 | 1.0161 | 82.8855 | 0.12446 | 1.6272
2014-07-29 12:54 | -1 | 0 | 0 | 0 | 0 | 0 | 80.4569 | 14.3201 | -0.355 | 76.7138 | 0.23 | 14.5501 | 78.4325 | -0.387 | 14.3065 | 0.027 | 0 | 1 | 1 | 0.15 | 0 | 0.3999 | 0 | 1.0161 | 82.877 | 0.13239 | 1.7309
2014-07-29 12:54 | -1 | 0 | 0 | 0 | 0 | 0 | 80.4569 | 14.3201 | -0.355 | 76.7138 | 0.23 | 14.5501 | 78.4325 | -0.37 | 14.3067 | 0.027 | 0 | 1 | 1 | 0.15 | 0 | 0.3999 | 0 | 1.0161 | 82.877 | 0.13491 | 1.7638
2014-07-29 12:54 | -1 | 0 | 0 | 0 | 0 | 0 | 80.4569 | 14.3201 | -0.355 | 76.6256 | 0.23 | 14.5501 | 78.4766 | -0.361 | 14.3072 | 0.025999 | 0 | 1 | 1 | 0.15 | 0 | 0.3999 | 0 | 1.0161 | 82.877 | 0.13239 | 1.7309
2014-07-29 12:54 | -1 | 0 | 0 | 0 | 0 | 0 | 80.4569 | 14.3201 | -0.355 | 76.7578 | 0.22501 | 14.5551 | 78.4766 | -0.361 | 14.3066 | 0.025 | 0 | 1 | 1 | 0.15 | 0 | 0.3999 | 0 | 1.0164 | 82.9292 | 0.12172 | 1.5914
2014-07-29 12:54 | -1 | 0 | 0 | 0 | 0 | 0 | 80.4569 | 14.3201 | -0.355 | 76.7578 | 0.22501 | 14.5501 | 78.6088 | -0.367 | 14.3069 | 0.023001 | 0 | 1 | 1 | 0.15 | 0 | 0.6001 | 0 | 1.0161 | 82.877 | 0.12705 | 1.661
2014-07-29 12:54 | -1 | 0 | 0 | 0 | 0 | 0 | 80.4655 | 14.3201 | -0.355 | 76.6256 | 0.23 | 14.5501 | 78.4766 | -0.375 | 14.3073 | 0.021999 | 0 | 1 | 1 | 0.15 | 0 | 0.2002 | 0 | 1.0161 | 82.8856 | 0.12173 | 1.5914
2014-07-29 12:54 | -1 | 0 | 0 | 0 | 0 | 0 | 80.4655 | 14.3201 | -0.355 | 76.7578 | 0.23 | 14.5501 | 78.6088 | -0.361 | 14.3067 | 0.024 | 0 | 1 | 1 | 0.15 | 0 | 0.3999 | 0 | 1.0161 | 82.8856 | 0.12705 | 1.661
2014-07-29 12:54 | -1 | 0 | 0 | 0 | 0 | 0 | 80.4655 | 14.3201 | -0.355 | 76.7578 | 0.22501 | 14.5451 | 78.4766 | -0.368 | 14.3067 | 0.023001 | 0 | 1 | 1 | 0.15 | 0 | 0.3999 | 0 | 1.0157 | 82.8334 | 0.12445 | 1.6271
2014-07-29 12:54 | -1 | 0 | 0 | 0 | 0 | 0 | 80.4655 | 14.3201 | -0.355 | 76.7578 | 0.22501 | 14.5501 | 78.4766 | -0.366 | 14.3068 | 0.023001 | 0 | 1 | 1 | 0.15 | 0 | 0.3999 | 0 | 1.0161 | 82.8856 | 0.12446 | 1.6271
2014-07-29 12:54 | -1 | 0 | 0 | 0 | 0 | 0 | 80.4655 | 14.3201 | -0.355 | 76.7578 | 0.22501 | 14.5501 | 78.6088 | -0.362 | 14.3069 | 0.023001 | 0 | 1 | 1 | 0.15 | 0 | 0.3999 | 0 | 1.0161 | 82.8856 | 0.12444 | 1.6269
2014-07-29 12:54 | -1 | 0 | 0 | 0 | 0 | 0 | 80.4826 | 14.3209 | -0.35001 | 76.7138 | 0.22501 | 14.5509 | 78.4325 | -0.367 | 14.3074 | 0.023001 | 0 | 1 | 1 | 0.15 | 0 | 0.3999 | 0 | 1.0161 | 82.9026 | 0.12707 | 1.6613
2014-07-29 12:54 | -1 | 0 | 0 | 0 | 0 | 0 | 80.4826 | 14.3209 | -0.35001 | 76.7138 | 0.22501 | 14.5459 | 78.4325 | -0.376 | 14.3074 | 0.024 | 0 | 1 | 1 | 0.15 | 0 | 0.3999 | 0 | 1.0157 | 82.8504 | 0.12707 | 1.6613
2014-07-29 12:54 | -1 | 0 | 0 | 0 | 0 | 0 | 80.4826 | 14.3209 | -0.35001 | 76.7138 | 0.22501 | 14.5459 | 78.4325 | -0.364 | 14.3075 | 0.025999 | 0 | 1 | 1 | 0.15 | 0 | 0.3999 | 0 | 1.0157 | 82.8504 | 0.1324 | 1.731
2014-07-29 12:54 | -1 | 0 | 0 | 0 | 0 | 0 | 80.4826 | 14.3209 | -0.35001 | 76.7578 | 0.22501 | 14.5459 | 78.4766 | -0.368 | 14.3075 | 0.025 | 0 | 1 | 1 | 0.15 | 0 | 0.3999 | 0 | 1.0157 | 82.8504 | 0.13239 | 1.7309
2014-07-29 12:54 | -1 | 0 | 0 | 0 | 0 | 0 | 80.4826 | 14.3209 | -0.35001 | 76.7578 | 0.22501 | 14.5509 | 78.4766 | -0.367 | 14.3074 | 0.023001 | 0 | 1 | 1 | 0.15 | 0 | 0.3999 | 0 | 1.0161 | 82.9026 | 0.12446 | 1.6272
2014-07-29 12:54 | -1 | 0 | 0 | 0 | 0 | 0 | 80.4996 | 14.3205 | -0.355 | 76.7578 | 0.22501 | 14.5505 | 78.6088 | -0.36 | 14.3074 | 0.021999 | 0 | 1 | 1 | 0.15 | 0 | 0.3999 | 0 | 1.0161 | 82.9198 | 0.12705 | 1.661
2014-07-29 12:54 | -1 | 0 | 0 | 0 | 0 | 0 | 80.4996 | 14.3205 | -0.355 | 76.7578 | 0.22501 | 14.5455 | 78.4766 | -0.375 | 14.3069 | 0.023001 | 0 | 1 | 1 | 0.15 | 0 | 0.3999 | 0 | 1.0157 | 82.8676 | 0.12446 | 1.6271
2014-07-29 12:54 | -1 | 0 | 0 | 0 | 0 | 0 | 80.4996 | 14.3205 | -0.355 | 76.7578 | 0.23 | 14.5505 | 78.4766 | -0.38 | 14.3069 | 0.024 | 0 | 1 | 1 | 0.15 | 0 | 0.3999 | 0 | 1.0161 | 82.9198 | 0.12706 | 1.6612
2014-07-29 12:54 | -1 | 0 | 0 | 0 | 0 | 0 | 80.4996 | 14.3205 | -0.355 | 76.7578 | 0.22501 | 14.5505 | 78.4766 | -0.377 | 14.3072 | 0.023001 | 0 | 1 | 1 | 0.15 | 0 | 0.3999 | 0 | 1.0161 | 82.9198 | 0.12446 | 1.6271
2014-07-29 12:54 | -1 | 0 | 0 | 0 | 0 | 0 | 80.4996 | 14.3205 | -0.355 | 76.89 | 0.23 | 14.5505 | 78.6088 | -0.371 | 14.3071 | 0.021999 | 0 | 1 | 1 | 0.15 | 0 | 0.6001 | 0 | 1.0161 | 82.9198 | 0.12171 | 1.5912
2014-07-29 12:55 | -1 | 0 | 0 | 0 | 0 | 0 | 80.4996 | 14.3201 | -0.355 | 76.7578 | 0.23 | 14.5451 | 78.6088 | -0.37 | 14.307 | 0.021999 | 0 | 1 | 1 | 0.15 | 0 | 0.2002 | 0 | 1.0157 | 82.8677 | 0.12966 | 1.6952
2014-07-29 12:55 | -1 | 0 | 0 | 0 | 0 | 0 | 80.4996 | 14.3201 | -0.355 | 76.7578 | 0.23 | 14.5451 | 78.4766 | -0.375 | 14.307 | 0.023001 | 0 | 1 | 1 | 0.15 | 0 | 0.3999 | 0 | 1.0157 | 82.8677 | 0.12446 | 1.6271
2014-07-29 12:55 | -1 | 0 | 0 | 0 | 0 | 0 | 80.4996 | 14.3201 | -0.355 | 76.7578 | 0.23 | 14.5501 | 78.741 | -0.371 | 14.3065 | 0.028999 | 0 | 1 | 1 | 0.15 | 0 | 0.3999 | 0 | 1.0161 | 82.92 | 0.1397 | 1.8264
2014-07-29 12:55 | -1 | 0 | 0 | 0 | 0 | 0 | 80.4996 | 14.3201 | -0.355 | 76.7578 | 0.23 | 14.5501 | 78.6088 | -0.369 | 14.3069 | 0.028 | 0 | 1 | 1 | 0.15 | 0 | 0.2002 | 0 | 1.0161 | 82.92 | 0.1373 | 1.795
2014-07-29 12:55 | -1 | 0 | 0 | 0 | 0 | 0 | 80.4996 | 14.3201 | -0.355 | 76.89 | 0.23 | 14.5501 | 78.6088 | -0.37 | 14.3067 | 0.028999 | 0 | 1 | 1 | 0.15 | 0 | 0.3999 | 0 | 1.0161 | 82.92 | 0.13972 | 1.8267
2014-07-29 12:55 | -1 | 0 | 0 | 0 | 0 | 0 | 80.474 | 14.3194 | -0.355 | 76.89 | 0.23 | 14.5494 | 78.741 | -0.368 | 14.306 | 0.028 | 0 | 1 | 1 | 0.15 | 0 | 0.3999 | 0 | 1.0161 | 82.8943 | 0.13728 | 1.7947
2014-07-29 12:55 | -1 | 0 | 0 | 0 | 0 | 0 | 80.474 | 14.3194 | -0.355 | 76.846 | 0.23 | 14.5494 | 78.6969 | -0.359 | 14.306 | 0.025 | 0 | 1 | 1 | 0.15 | 0 | 0.3999 | 0 | 1.0161 | 82.8943 | 0.12703 | 1.6608
2014-07-29 12:55 | -1 | 0 | 0 | 0 | 0 | 0 | 80.474 | 14.3194 | -0.355 | 76.846 | 0.22501 | 14.5494 | 78.6969 | -0.367 | 14.3059 | 0.028 | 0 | 1 | 1 | 0.15 | 0 | 0.3999 | 0 | 1.0161 | 82.8943 | 0.13487 | 1.7633
2014-07-29 12:55 | -1 | 0 | 0 | 0 | 0 | 0 | 80.474 | 14.3194 | -0.355 | 76.846 | 0.23 | 14.5494 | 78.5647 | -0.367 | 14.306 | 0.025999 | 0 | 1 | 1 | 0.15 | 0 | 0.2002 | 0 | 1.0161 | 82.8943 | 0.13237 | 1.7307
2014-07-29 12:55 | -1 | 0 | 0 | 0 | 0 | 0 | 80.474 | 14.3194 | -0.355 | 76.9341 | 0.23 | 14.5494 | 78.5207 | -0.364 | 14.3059 | 0.025999 | 0 | 1 | 1 | 0.15 | 0 | 0.3999 | 0 | 1.0161 | 82.8943 | 0.13489 | 1.7636
2014-07-29 12:55 | -1 | 0 | 0 | 0 | 0 | 0 | 80.4312 | 14.3194 | -0.355 | 76.8019 | 0.23 | 14.5544 | 78.6529 | -0.371 | 14.3059 | 0.025999 | 0 | 1 | 1 | 0.15 | 0 | 0.3999 | 0 | 1.0164 | 82.9037 | 0.13236 | 1.7305
2014-07-29 12:55 | -1 | 0 | 0 | 0 | 0 | 0 | 80.4312 | 14.3194 | -0.355 | 76.8019 | 0.23 | 14.5494 | 78.6529 | -0.369 | 14.3059 | 0.025 | 0 | 1 | 1 | 0.15 | 0 | 0.2002 | 0 | 1.0161 | 82.8513 | 0.12965 | 1.6951
2014-07-29 12:55 | -1 | 0 | 0 | 0 | 0 | 0 | 80.4312 | 14.3194 | -0.355 | 76.8019 | 0.23 | 14.5494 | 78.6529 | -0.37 | 14.3058 | 0.025999 | 0 | 1 | 1 | 0.15 | 0 | 0.3999 | 0 | 1.0161 | 82.8513 | 0.13236 | 1.7305
2014-07-29 12:55 | -1 | 0 | 0 | 0 | 0 | 0 | 80.4312 | 14.3194 | -0.355 | 76.8019 | 0.23 | 14.5494 | 78.6529 | -0.365 | 14.3058 | 0.024 | 0 | 1 | 1 | 0.15 | 0 | 0.3999 | 0 | 1.0161 | 82.8513 | 0.12704 | 1.6609
2014-07-29 12:55 | -1 | 0 | 0 | 0 | 0 | 0 | 80.4312 | 14.3194 | -0.355 | 76.7578 | 0.23 | 14.5494 | 78.6088 | -0.367 | 14.3061 | 0.024 | 0 | 1 | 1 | 0.15 | 0 | 0.2002 | 0 | 1.0161 | 82.8513 | 0.12704 | 1.661
2014-07-29 12:55 | -1 | 0 | 0 | 0 | 0 | 0 | 80.3885 | 14.319 | -0.355 | 76.89 | 0.23 | 14.554 | 78.6088 | -0.378 | 14.3058 | 0.024 | 0 | 1 | 1 | 0.15 | 0 | 0.3999 | 0 | 1.0164 | 82.8607 | 0.12704 | 1.6609
2014-07-29 12:55 | -1 | 0 | 0 | 0 | 0 | 0 | 80.3885 | 14.319 | -0.355 | 76.846 | 0.235 | 14.554 | 78.6969 | -0.375 | 14.3057 | 0.025999 | 0 | 1 | 1 | 0.15 | 0 | 0.3999 | 0 | 1.0164 | 82.8607 | 0.12965 | 1.695
2014-07-29 12:55 | -1 | 0 | 0 | 0 | 0 | 0 | 80.3885 | 14.319 | -0.355 | 76.7138 | 0.23 | 14.549 | 78.5647 | -0.368 | 14.3061 | 0.025999 | 0 | 1 | 1 | 0.15 | 0 | 0.3999 | 0 | 1.0161 | 82.8084 | 0.13237 | 1.7307
2014-07-29 12:55 | -1 | 0 | 0 | 0 | 0 | 0 | 80.3885 | 14.319 | -0.355 | 76.846 | 0.23 | 14.549 | 78.6969 | -0.367 | 14.3056 | 0.028 | 0 | 1 | 1 | 0.15 | 0 | 0.3999 | 0 | 1.0161 | 82.8084 | 0.1397 | 1.8265
2014-07-29 12:56 | -1 | 0 | 0 | 0 | 0 | 0 | 80.3885 | 14.319 | -0.355 | 76.846 | 0.23 | 14.549 | 78.5647 | -0.362 | 14.3061 | 0.028 | 0 | 1 | 1 | 0.15 | 0 | 0.2002 | 0 | 1.0161 | 82.8084 | 0.1373 | 1.795
2014-07-29 12:56 | -1 | 0 | 0 | 0 | 0 | 0 | 80.3885 | 14.3194 | -0.355 | 76.846 | 0.23 | 14.5494 | 78.5647 | -0.361 | 14.306 | 0.027 | 0 | 1 | 1 | 0.15 | 0 | 0.3999 | 0 | 1.0161 | 82.8083 | 0.1373 | 1.795
2014-07-29 12:56 | -1 | 0 | 0 | 0 | 0 | 0 | 80.3885 | 14.3194 | -0.355 | 76.846 | 0.23 | 14.5544 | 78.6969 | -0.354 | 14.3064 | 0.025999 | 0 | 1 | 1 | 0.15 | 0 | 0.6001 | 0 | 1.0164 | 82.8607 | 0.13236 | 1.7305
2014-07-29 12:56 | -1 | 0 | 0 | 0 | 0 | 0 | 80.3885 | 14.3194 | -0.355 | 76.846 | 0.23 | 14.5494 | 78.5647 | -0.376 | 14.3058 | 0.025999 | 0 | 1 | 1 | 0.15 | 0 | 0.3999 | 0 | 1.0161 | 82.8083 | 0.13237 | 1.7306
2014-07-29 12:56 | -1 | 0 | 0 | 0 | 0 | 0 | 80.3885 | 14.3194 | -0.355 | 76.846 | 0.23 | 14.5494 | 78.6969 | -0.369 | 14.306 | 0.027 | 0 | 1 | 1 | 0.15 | 0 | 0.3999 | 0 | 1.0161 | 82.8083 | 0.13236 | 1.7305
2014-07-29 12:56 | -1 | 0 | 0 | 0 | 0 | 0 | 80.3885 | 14.3194 | -0.355 | 76.846 | 0.23 | 14.5494 | 78.5647 | -0.351 | 14.3067 | 0.025999 | 0 | 1 | 1 | 0.15 | 0 | 0.3999 | 0 | 1.0161 | 82.8083 | 0.13238 | 1.7307
2014-07-29 12:56 | -1 | 0 | 0 | 0 | 0 | 0 | 80.3885 | 14.3201 | -0.355 | 76.846 | 0.23 | 14.5551 | 78.5647 | -0.374 | 14.3069 | 0.027 | 0 | 1 | 1 | 0.15 | 0 | 0.6001 | 0 | 1.0164 | 82.8605 | 0.13238 | 1.7307
2014-07-29 12:56 | -1 | 0 | 0 | 0 | 0 | 0 | 80.3885 | 14.3201 | -0.355 | 76.846 | 0.23 | 14.5551 | 78.6969 | -0.359 | 14.3074 | 0.027 | 0 | 1 | 1 | 0.15 | 0 | 0.3999 | 0 | 1.0164 | 82.8605 | 0.13236 | 1.7305
2014-07-29 12:56 | -1 | 0 | 0 | 0 | 0 | 0 | 80.3885 | 14.3201 | -0.355 | 76.9782 | 0.235 | 14.5501 | 78.6969 | -0.363 | 14.3072 | 0.027 | 0 | 1 | 1 | 0.15 | 0 | 0.3999 | 0 | 1.0161 | 82.8083 | 0.12965 | 1.6951
2014-07-29 12:56 | -1 | 0 | 0 | 0 | 0 | 0 | 80.3885 | 14.3201 | -0.355 | 76.846 | 0.235 | 14.5501 | 78.6969 | -0.357 | 14.3078 | 0.028 | 0 | 1 | 1 | 0.15 | 0 | 0.3999 | 0 | 1.0161 | 82.8083 | 0.13735 | 1.7957
2014-07-29 12:56 | -1 | 0 | 0 | 0 | 0 | 0 | 80.3885 | 14.3201 | -0.355 | 76.9782 | 0.23 | 14.5551 | 78.6969 | -0.355 | 14.3073 | 0.028 | 0 | 1 | 1 | 0.15 | 0 | 0.3999 | 0 | 1.0164 | 82.8605 | 0.13729 | 1.7949
2014-07-29 12:56 | -1 | 0 | 0 | 0 | 0 | 0 | 80.38 | 14.3194 | -0.355 | 76.846 | 0.235 | 14.5494 | 78.6969 | -0.357 | 14.3057 | 0.027 | 0 | 1 | 1 | 0.15 | 0 | 0.3999 | 0 | 1.0161 | 82.7998 | 0.13487 | 1.7633
2014-07-29 12:56 | -1 | 0 | 0 | 0 | 0 | 0 | 80.38 | 14.3194 | -0.355 | 76.9782 | 0.235 | 14.5544 | 78.6969 | -0.36 | 14.3061 | 0.025999 | 0 | 1 | 1 | 0.15 | 0 | 0.3999 | 0 | 1.0164 | 82.8522 | 0.13236 | 1.7305
2014-07-29 12:56 | -1 | 0 | 0 | 0 | 0 | 0 | 80.38 | 14.3194 | -0.355 | 76.9782 | 0.23 | 14.5544 | 78.6969 | -0.353 | 14.3064 | 0.025 | 0 | 1 | 1 | 0.15 | 0 | 0.3999 | 0 | 1.0164 | 82.8522 | 0.13236 | 1.7305
2014-07-29 12:56 | -1 | 0 | 0 | 0 | 0 | 0 | 80.38 | 14.3194 | -0.355 | 76.846 | 0.235 | 14.5544 | 78.6969 | -0.358 | 14.3062 | 0.025999 | 0 | 1 | 1 | 0.15 | 0 | 0.3999 | 0 | 1.0164 | 82.8522 | 0.13488 | 1.7634
2014-07-29 12:56 | -1 | 0 | 0 | 0 | 0 | 0 | 80.38 | 14.3194 | -0.355 | 76.9782 | 0.235 | 14.5594 | 78.6969 | -0.351 | 14.3065 | 0.023001 | 0 | 1 | 1 | 0.15 | 0 | 0.3999 | 0 | 1.0168 | 82.9045 | 0.12443 | 1.6268
2014-07-29 12:56 | -1 | 0 | 0 | 0 | 0 | 0 | 80.3714 | 14.319 | -0.355 | 76.9782 | 0.24001 | 14.559 | 78.6969 | -0.343 | 14.3064 | 0.023001 | 0 | 1 | 1 | 0.15 | 0 | 0.3999 | 0 | 1.0168 | 82.8959 | 0.12965 | 1.695
2014-07-29 12:56 | -1 | 0 | 0 | 0 | 0 | 0 | 80.3714 | 14.319 | -0.355 | 76.9782 | 0.24001 | 14.559 | 78.6969 | -0.358 | 14.3058 | 0.023001 | 0 | 1 | 1 | 0.15 | 0 | 0.2002 | 0 | 1.0168 | 82.8959 | 0.12443 | 1.6267
2014-07-29 12:56 | -1 | 0 | 0 | 0 | 0 | 0 | 80.3714 | 14.319 | -0.355 | 76.9782 | 0.24001 | 14.559 | 78.6969 | -0.358 | 14.3057 | 0.021999 | 0 | 1 | 1 | 0.15 | 0 | 0.3999 | 0 | 1.0168 | 82.8959 | 0.11891 | 1.5546
2014-07-29 12:56 | -1 | 0 | 0 | 0 | 0 | 0 | 80.3714 | 14.319 | -0.355 | 76.9782 | 0.24001 | 14.559 | 78.6969 | -0.365 | 14.3057 | 0.024 | 0 | 1 | 1 | 0.15 | 0 | 0.6001 | 0 | 1.0168 | 82.8959 | 0.12703 | 1.6608
2014-07-29 12:56 | -1 | 0 | 0 | 0 | 0 | 0 | 80.3714 | 14.319 | -0.355 | 76.846 | 0.24001 | 14.564 | 78.6969 | -0.371 | 14.306 | 0.021999 | 0 | 1 | 1 | 0.15 | 0 | 0.3999 | 0 | 1.0171 | 82.9481 | 0.1217 | 1.591
2014-07-29 12:57 | -1 | 0 | 0 | 0 | 0 | 0 | 80.3885 | 14.3197 | -0.355 | 76.846 | 0.24001 | 14.5598 | 78.6969 | -0.358 | 14.3065 | 0.024 | 0 | 1 | 1 | 0.15 | 0 | 0.3999 | 0 | 1.0168 | 82.913 | 0.12443 | 1.6268
2014-07-29 12:57 | -1 | 0 | 0 | 0 | 0 | 0 | 80.3885 | 14.3197 | -0.355 | 76.9782 | 0.245 | 14.5598 | 78.6969 | -0.365 | 14.3065 | 0.021999 | 0 | 1 | 1 | 0.15 | 0 | 0.3999 | 0 | 1.0168 | 82.913 | 0.1217 | 1.5911
2014-07-29 12:57 | -1 | 0 | 0 | 0 | 0 | 0 | 80.3885 | 14.3197 | -0.355 | 76.9782 | 0.24001 | 14.5598 | 78.8291 | -0.366 | 14.307 | 0.023001 | 0 | 1 | 1 | 0.15 | 0 | 0.3999 | 0 | 1.0168 | 82.913 | 0.12442 | 1.6266
2014-07-29 12:57 | -1 | 0 | 0 | 0 | 0 | 0 | 80.3885 | 14.3197 | -0.355 | 76.9782 | 0.24001 | 14.5598 | 78.8291 | -0.356 | 14.3063 | 0.024 | 0 | 1 | 1 | 0.15 | 0 | 0.3999 | 0 | 1.0168 | 82.913 | 0.12702 | 1.6606
2014-07-29 12:57 | -1 | 0 | 0 | 0 | 0 | 0 | 80.3885 | 14.3197 | -0.355 | 76.846 | 0.245 | 14.5598 | 78.6969 | -0.357 | 14.3067 | 0.02 | 0 | 1 | 1 | 0.15 | 0 | 0.3999 | 0 | 1.0168 | 82.913 | 0.11605 | 1.5173
2014-07-29 12:57 | -1 | 0 | 0 | 0 | 0 | 0 | 80.4142 | 14.3197 | -0.355 | 76.9782 | 0.24001 | 14.5598 | 78.6969 | -0.351 | 14.3068 | 0.021 | 0 | 1 | 1 | 0.15 | 0 | 0.3999 | 0 | 1.0168 | 82.9388 | 0.11891 | 1.5546
2014-07-29 12:57 | -1 | 0 | 0 | 0 | 0 | 0 | 80.4142 | 14.3197 | -0.355 | 76.846 | 0.24001 | 14.5598 | 78.6969 | -0.355 | 14.3068 | 0.02 | 0 | 1 | 1 | 0.15 | 0 | 0.3999 | 0 | 1.0168 | 82.9388 | 0.11605 | 1.5173
2014-07-29 12:57 | -1 | 0 | 0 | 0 | 0 | 0 | 80.4142 | 14.3197 | -0.355 | 76.846 | 0.24001 | 14.5598 | 78.6969 | -0.357 | 14.3066 | 0.021 | 0 | 1 | 1 | 0.15 | 0 | 0.2002 | 0 | 1.0168 | 82.9388 | 0.11605 | 1.5173
2014-07-29 12:57 | -1 | 0 | 0 | 0 | 0 | 0 | 80.4142 | 14.3197 | -0.355 | 77.0222 | 0.24001 | 14.5598 | 78.741 | -0.373 | 14.3066 | 0.021 | 0 | 1 | 1 | 0.15 | 0 | 0.3999 | 0 | 1.0168 | 82.9388 | 0.1189 | 1.5546
2014-07-29 12:57 | -1 | 0 | 0 | 0 | 0 | 0 | 80.4142 | 14.3197 | -0.355 | 76.89 | 0.24001 | 14.5598 | 78.741 | -0.361 | 14.3067 | 0.023001 | 0 | 1 | 1 | 0.15 | 0 | 0.3999 | 0 | 1.0168 | 82.9388 | 0.12443 | 1.6267
2014-07-29 12:57 | -1 | 0 | 0 | 0 | 0 | 0 | 80.4056 | 14.3197 | -0.355 | 77.0222 | 0.245 | 14.5647 | 78.741 | -0.367 | 14.3063 | 0.025 | 0 | 1 | 1 | 0.15 | 0 | 0.3999 | 0 | 1.0171 | 82.9824 | 0.12964 | 1.6949
2014-07-29 12:57 | -1 | 0 | 0 | 0 | 0 | 0 | 80.4056 | 14.3197 | -0.355 | 76.9341 | 0.24001 | 14.5598 | 78.7851 | -0.368 | 14.3065 | 0.024 | 0 | 1 | 1 | 0.15 | 0 | 0.3999 | 0 | 1.0168 | 82.9302 | 0.12702 | 1.6607
2014-07-29 12:57 | -1 | 0 | 0 | 0 | 0 | 0 | 80.4056 | 14.3197 | -0.355 | 77.0663 | 0.24001 | 14.5598 | 78.7851 | -0.364 | 14.3063 | 0.025999 | 0 | 1 | 1 | 0.15 | 0 | 0.3999 | 0 | 1.0168 | 82.9302 | 0.12964 | 1.6949
2014-07-29 12:57 | -1 | 0 | 0 | 0 | 0 | 0 | 80.4056 | 14.3197 | -0.355 | 76.89 | 0.24001 | 14.5548 | 78.741 | -0.367 | 14.3065 | 0.024 | 0 | 1 | 1 | 0.15 | 0 | 0.2002 | 0 | 1.0164 | 82.8779 | 0.12964 | 1.695
2014-07-29 12:57 | -1 | 0 | 0 | 0 | 0 | 0 | 80.4056 | 14.3197 | -0.355 | 76.89 | 0.235 | 14.5598 | 78.741 | -0.363 | 14.3062 | 0.025 | 0 | 1 | 1 | 0.15 | 0 | 0.2002 | 0 | 1.0168 | 82.9302 | 0.12964 | 1.6949
2014-07-29 12:57 | -1 | 0 | 0 | 0 | 0 | 0 | 80.4484 | 14.3194 | -0.355 | 76.89 | 0.235 | 14.5544 | 78.741 | -0.369 | 14.3058 | 0.025 | 0 | 1 | 1 | 0.15 | 0 | 0.2002 | 0 | 1.0164 | 82.9209 | 0.12703 | 1.6607
2014-07-29 12:57 | -1 | 0 | 0 | 0 | 0 | 0 | 80.4484 | 14.3194 | -0.355 | 76.9341 | 0.235 | 14.5544 | 78.6529 | -0.377 | 14.3056 | 0.024 | 0 | 1 | 1 | 0.15 | 0 | 0.3999 | 0 | 1.0164 | 82.9209 | 0.12704 | 1.6609
2014-07-29 12:57 | -1 | 0 | 0 | 0 | 0 | 0 | 80.4484 | 14.3194 | -0.355 | 76.9341 | 0.235 | 14.5544 | 78.7851 | -0.373 | 14.306 | 0.024 | 0 | 1 | 1 | 0.15 | 0 | 0.2002 | 0 | 1.0164 | 82.9209 | 0.12702 | 1.6607
2014-07-29 12:57 | -1 | 0 | 0 | 0 | 0 | 0 | 80.4484 | 14.3194 | -0.355 | 76.9341 | 0.235 | 14.5494 | 78.7851 | -0.38 | 14.3061 | 0.024 | 0 | 1 | 1 | 0.15 | 0 | 0.2002 | 0 | 1.0161 | 82.8685 | 0.12702 | 1.6607
2014-07-29 12:58 | -1 | 0 | 0 | 0 | 0 | 0 | 80.4484 | 14.3194 | -0.355 | 76.9341 | 0.235 | 14.5494 | 78.7851 | -0.37 | 14.3062 | 0.025 | 0 | 1 | 1 | 0.15 | 0 | 0.3999 | 0 | 1.0161 | 82.8685 | 0.12964 | 1.6949
2014-07-29 12:58 | -1 | 0 | 0 | 0 | 0 | 0 | 80.4569 | 14.3194 | -0.355 | 76.9341 | 0.23 | 14.5494 | 78.6529 | -0.361 | 14.3061 | 0.024 | 0 | 1 | 1 | 0.15 | 0 | 0.2002 | 0 | 1.0161 | 82.877 | 0.12443 | 1.6268
2014-07-29 12:58 | -1 | 0 | 0 | 0 | 0 | 0 | 80.4569 | 14.3194 | -0.355 | 76.9341 | 0.23 | 14.5494 | 78.6529 | -0.364 | 14.3058 | 0.025 | 0 | 1 | 1 | 0.15 | 0 | 0.3999 | 0 | 1.0161 | 82.877 | 0.12965 | 1.6951
2014-07-29 12:58 | -1 | 0 | 0 | 0 | 0 | 0 | 80.4569 | 14.3194 | -0.355 | 76.9341 | 0.22501 | 14.5494 | 78.7851 | -0.369 | 14.3058 | 0.023001 | 0 | 1 | 1 | 0.15 | 0 | 0.2002 | 0 | 1.0161 | 82.877 | 0.12964 | 1.6949
2014-07-29 12:58 | -1 | 0 | 0 | 0 | 0 | 0 | 80.4569 | 14.3194 | -0.355 | 76.9341 | 0.23 | 14.5494 | 78.7851 | -0.381 | 14.306 | 0.023001 | 0 | 1 | 1 | 0.15 | 0 | 0.2002 | 0 | 1.0161 | 82.877 | 0.12442 | 1.6266
2014-07-29 12:58 | -1 | 0 | 0 | 0 | 0 | 0 | 80.4569 | 14.3194 | -0.355 | 76.9782 | 0.23 | 14.5494 | 78.8291 | -0.378 | 14.3059 | 0.025 | 0 | 1 | 1 | 0.15 | 0 | 0.2002 | 0 | 1.0161 | 82.877 | 0.12441 | 1.6266
2014-07-29 12:58 | -1 | 0 | 0 | 0 | 0 | 0 | 80.5082 | 14.3194 | -0.355 | 76.9782 | 0.22501 | 14.5494 | 78.6969 | -0.376 | 14.306 | 0.024 | 0 | 1 | 1 | 0.15 | 0 | 0.2002 | 0 | 1.0161 | 82.9286 | 0.1217 | 1.591
2014-07-29 12:58 | -1 | 0 | 0 | 0 | 0 | 0 | 80.5082 | 14.3194 | -0.355 | 76.9782 | 0.22501 | 14.5494 | 78.6969 | -0.374 | 14.3061 | 0.021999 | 0 | 1 | 1 | 0.15 | 0 | 0.2002 | 0 | 1.0161 | 82.9286 | 0.1217 | 1.5911
2014-07-29 12:58 | -1 | 0 | 0 | 0 | 0 | 0 | 80.5082 | 14.3194 | -0.355 | 76.89 | 0.22501 | 14.5444 | 78.741 | -0.379 | 14.3059 | 0.021999 | 0 | 1 | 1 | 0.15 | 0 | 0.2002 | 0 | 1.0157 | 82.8764 | 0.12169 | 1.591
2014-07-29 12:58 | -1 | 0 | 0 | 0 | 0 | 0 | 80.5082 | 14.3194 | -0.355 | 77.0222 | 0.22501 | 14.5444 | 78.741 | -0.365 | 14.3059 | 0.024 | 0 | 1 | 1 | 0.15 | 0 | 0.3999 | 0 | 1.0157 | 82.8764 | 0.12703 | 1.6607
2014-07-29 12:58 | -1 | 0 | 0 | 0 | 0 | 0 | 80.5082 | 14.3194 | -0.355 | 76.89 | 0.23 | 14.5444 | 78.8732 | -0.366 | 14.3062 | 0.024 | 0 | 1 | 1 | 0.15 | 0 | 0.3999 | 0 | 1.0157 | 82.8764 | 0.12701 | 1.6606
2014-07-29 12:58 | -1 | 0 | 0 | 0 | 0 | 0 | 80.551 | 14.3197 | -0.355 | 76.89 | 0.22501 | 14.5448 | 78.741 | -0.369 | 14.3065 | 0.023001 | 0 | 1 | 1 | 0.15 | 0 | 0.2002 | 0 | 1.0157 | 82.9192 | 0.12442 | 1.6267
2014-07-29 12:58 | -1 | 0 | 0 | 0 | 0 | 0 | 80.551 | 14.3197 | -0.355 | 77.0222 | 0.23 | 14.5448 | 78.741 | -0.369 | 14.3065 | 0.021 | 0 | 1 | 1 | 0.15 | 0 | 0.2002 | 0 | 1.0157 | 82.9192 | 0.1189 | 1.5546
2014-07-29 12:58 | -1 | 0 | 0 | 0 | 0 | 0 | 80.551 | 14.3197 | -0.355 | 76.89 | 0.22501 | 14.5497 | 78.741 | -0.359 | 14.3068 | 0.023001 | 0 | 1 | 1 | 0.15 | 0 | 0.2002 | 0 | 1.0161 | 82.9715 | 0.12443 | 1.6267
2014-07-29 12:58 | -1 | 0 | 0 | 0 | 0 | 0 | 80.551 | 14.3197 | -0.355 | 76.89 | 0.23 | 14.5497 | 78.741 | -0.384 | 14.306 | 0.021999 | 0 | 1 | 1 | 0.15 | 0 | 0.3999 | 0 | 1.0161 | 82.9715 | 0.12169 | 1.591
2014-07-29 12:58 | -1 | 0 | 0 | 0 | 0 | 0 | 80.551 | 14.3197 | -0.355 | 76.89 | 0.23 | 14.5448 | 78.8732 | -0.359 | 14.3063 | 0.023001 | 0 | 1 | 1 | 0.15 | 0 | 0.3999 | 0 | 1.0157 | 82.9192 | 0.12441 | 1.6265
2014-07-29 12:58 | -1 | 0 | 0 | 0 | 0 | 0 | 80.6022 | 14.319 | -0.355 | 76.89 | 0.23 | 14.549 | 78.741 | -0.37 | 14.306 | 0.024 | 0 | 1 | 1 | 0.15 | 0 | 0.3999 | 0 | 1.0161 | 83.0231 | 0.12703 | 1.6608
2014-07-29 12:58 | -1 | 0 | 0 | 0 | 0 | 0 | 80.6022 | 14.319 | -0.355 | 76.89 | 0.23 | 14.549 | 78.8732 | -0.371 | 14.3058 | 0.023001 | 0 | 1 | 1 | 0.15 | 0 | 0.3999 | 0 | 1.0161 | 83.0231 | 0.12441 | 1.6265
2014-07-29 12:58 | -1 | 0 | 0 | 0 | 0 | 0 | 80.6022 | 14.319 | -0.355 | 77.0222 | 0.23 | 14.549 | 78.741 | -0.356 | 14.3063 | 0.021999 | 0 | 1 | 1 | 0.15 | 0 | 0.3999 | 0 | 1.0161 | 83.0231 | 0.12169 | 1.591
2014-07-29 12:58 | -1 | 0 | 0 | 0 | 0 | 0 | 80.6022 | 14.319 | -0.355 | 77.0222 | 0.235 | 14.549 | 78.741 | -0.357 | 14.306 | 0.021 | 0 | 1 | 1 | 0.15 | 0 | 0.2002 | 0 | 1.0161 | 83.0231 | 0.1189 | 1.5545
2014-07-29 12:59 | -1 | 0 | 0 | 0 | 0 | 0 | 80.6022 | 14.319 | -0.355 | 76.89 | 0.23 | 14.549 | 78.8732 | -0.362 | 14.3058 | 0.021 | 0 | 1 | 1 | 0.15 | 0 | 0.3999 | 0 | 1.0161 | 83.0231 | 0.11889 | 1.5543
2014-07-29 12:59 | -1 | 0 | 0 | 0 | 0 | 0 | 80.6536 | 14.319 | -0.355 | 76.9341 | 0.23 | 14.549 | 78.7851 | -0.353 | 14.3059 | 0.028 | 0 | 1 | 1 | 0.15 | 0 | 0.3999 | 0 | 1.0161 | 83.0747 | 0.13969 | 1.8263
2014-07-29 12:59 | -1 | 0 | 0 | 0 | 0 | 0 | 80.6536 | 14.319 | -0.355 | 76.9341 | 0.23 | 14.549 | 78.7851 | -0.363 | 14.3057 | 0.027 | 0 | 1 | 1 | 0.15 | 0 | 0.3999 | 0 | 1.0161 | 83.0747 | 0.13486 | 1.7632
2014-07-29 12:59 | -1 | 0 | 0 | 0 | 0 | 0 | 80.6536 | 14.319 | -0.355 | 77.0663 | 0.23 | 14.554 | 78.7851 | -0.364 | 14.3057 | 0.028 | 0 | 1 | 1 | 0.15 | 0 | 0.3999 | 0 | 1.0164 | 83.127 | 0.13727 | 1.7947
2014-07-29 12:59 | -1 | 0 | 0 | 0 | 0 | 0 | 80.6536 | 14.319 | -0.355 | 76.9341 | 0.23 | 14.554 | 78.7851 | -0.362 | 14.3055 | 0.027 | 0 | 1 | 1 | 0.15 | 0 | 0.2002 | 0 | 1.0164 | 83.127 | 0.13235 | 1.7303
2014-07-29 12:59 | -1 | 0 | 0 | 0 | 0 | 0 | 80.6536 | 14.319 | -0.355 | 76.9341 | 0.235 | 14.549 | 78.7851 | -0.362 | 14.306 | 0.028 | 0 | 1 | 1 | 0.15 | 0 | 0.3999 | 0 | 1.0161 | 83.0747 | 0.13235 | 1.7303
2014-07-29 12:59 | -1 | 0 | 0 | 0 | 0 | 0 | 80.6878 | 14.3194 | -0.355 | 76.9782 | 0.23 | 14.5544 | 78.8291 | -0.369 | 14.306 | 0.027 | 0 | 1 | 1 | 0.15 | 0 | 0.3999 | 0 | 1.0164 | 83.1614 | 0.13486 | 1.7631
2014-07-29 12:59 | -1 | 0 | 0 | 0 | 0 | 0 | 80.6878 | 14.3194 | -0.355 | 76.9782 | 0.23 | 14.5494 | 78.8291 | -0.371 | 14.3063 | 0.027 | 0 | 1 | 1 | 0.15 | 0 | 0.3999 | 0 | 1.0161 | 83.109 | 0.13234 | 1.7303
2014-07-29 12:59 | -1 | 0 | 0 | 0 | 0 | 0 | 80.6878 | 14.3194 | -0.355 | 76.9782 | 0.23 | 14.5494 | 78.9614 | -0.372 | 14.306 | 0.025999 | 0 | 1 | 1 | 0.15 | 0 | 0.3999 | 0 | 1.0161 | 83.109 | 0.12962 | 1.6946
2014-07-29 12:59 | -1 | 0 | 0 | 0 | 0 | 0 | 80.6878 | 14.3194 | -0.355 | 76.9782 | 0.23 | 14.5494 | 78.8291 | -0.376 | 14.3061 | 0.025999 | 0 | 1 | 1 | 0.15 | 0 | 0.3999 | 0 | 1.0161 | 83.109 | 0.13234 | 1.7303
2014-07-29 12:59 | -1 | 0 | 0 | 0 | 0 | 0 | 80.6878 | 14.3194 | -0.355 | 76.9782 | 0.235 | 14.5494 | 78.8291 | -0.374 | 14.306 | 0.025999 | 0 | 1 | 1 | 0.15 | 0 | 0.2002 | 0 | 1.0161 | 83.109 | 0.13234 | 1.7302
2014-07-29 12:59 | -1 | 0 | 0 | 0 | 0 | 0 | 80.7134 | 14.3194 | -0.355 | 76.9782 | 0.23 | 14.5494 | 78.8291 | -0.378 | 14.3058 | 0.024 | 0 | 1 | 1 | 0.15 | 0 | 0.2002 | 0 | 1.0161 | 83.1347 | 0.12702 | 1.6606
2014-07-29 12:59 | -1 | 0 | 0 | 0 | 0 | 0 | 80.7134 | 14.3194 | -0.355 | 76.9782 | 0.23 | 14.5494 | 78.8291 | -0.366 | 14.3061 | 0.025999 | 0 | 1 | 1 | 0.15 | 0 | 0.2002 | 0 | 1.0161 | 83.1347 | 0.13234 | 1.7303
2014-07-29 12:59 | -1 | 0 | 0 | 0 | 0 | 0 | 80.7134 | 14.3194 | -0.355 | 76.9782 | 0.23 | 14.5444 | 78.8291 | -0.374 | 14.3062 | 0.025999 | 0 | 1 | 1 | 0.15 | 0 | 0.3999 | 0 | 1.0157 | 83.0826 | 0.12702 | 1.6606
2014-07-29 12:59 | -1 | 0 | 0 | 0 | 0 | 0 | 80.7134 | 14.3194 | -0.355 | 77.0222 | 0.23 | 14.5494 | 78.8291 | -0.378 | 14.3063 | 0.025999 | 0 | 1 | 1 | 0.15 | 0 | 0.2002 | 0 | 1.0161 | 83.1347 | 0.12702 | 1.6606
2014-07-29 12:59 | -1 | 0 | 0 | 0 | 0 | 0 | 80.7134 | 14.3194 | -0.355 | 77.0222 | 0.22501 | 14.5444 | 78.8732 | -0.378 | 14.3061 | 0.024 | 0 | 1 | 1 | 0.15 | 0 | 0.2002 | 0 | 1.0157 | 83.0826 | 0.12701 | 1.6606
2014-07-29 12:59 | -1 | 0 | 0 | 0 | 0 | 0 | 80.7476 | 14.319 | -0.355 | 77.0222 | 0.22501 | 14.549 | 78.8732 | -0.368 | 14.3054 | 0.025999 | 0 | 1 | 1 | 0.15 | 0 | 0.2002 | 0 | 1.0161 | 83.1691 | 0.13234 | 1.7301
2014-07-29 12:59 | -1 | 0 | 0 | 0 | 0 | 0 | 80.7476 | 14.319 | -0.355 | 77.0222 | 0.22501 | 14.549 | 78.8732 | -0.376 | 14.3055 | 0.024 | 0 | 1 | 1 | 0.15 | 0 | 0.2002 | 0 | 1.0161 | 83.1691 | 0.12701 | 1.6605
2014-07-29 12:59 | -1 | 0 | 0 | 0 | 0 | 0 | 80.7476 | 14.319 | -0.355 | 77.0222 | 0.22501 | 14.544 | 78.8732 | -0.365 | 14.3056 | 0.024 | 0 | 1 | 1 | 0.15 | 0 | 0.3999 | 0 | 1.0157 | 83.1169 | 0.12701 | 1.6605
2014-07-29 12:59 | -1 | 0 | 0 | 0 | 0 | 0 | 80.7476 | 14.319 | -0.355 | 77.0222 | 0.22501 | 14.544 | 78.8732 | -0.362 | 14.3056 | 0.024 | 0 | 1 | 1 | 0.15 | 0 | 0.2002 | 0 | 1.0157 | 83.1169 | 0.12701 | 1.6605
2014-07-29 13:00 | -1 | 0 | 0 | 0 | 0 | 0 | 80.7476 | 14.319 | -0.355 | 77.0222 | 0.23 | 14.544 | 78.8732 | -0.381 | 14.3053 | 0.023001 | 0 | 1 | 1 | 0.15 | 0 | 0.2002 | 0 | 1.0157 | 83.1169 | 0.12167 | 1.5908
2014-07-29 13:00 | -1 | 0 | 0 | 0 | 0 | 0 | 80.7904 | 14.3194 | -0.355 | 77.0222 | 0.22501 | 14.5444 | 78.8732 | -0.365 | 14.306 | 0.024 | 0 | 1 | 1 | 0.15 | 0 | 0.2002 | 0 | 1.0157 | 83.1598 | 0.12701 | 1.6606
2014-07-29 13:00 | -1 | 0 | 0 | 0 | 0 | 0 | 80.7904 | 14.3194 | -0.355 | 77.0222 | 0.22501 | 14.5444 | 78.8732 | -0.368 | 14.3059 | 0.023001 | 0 | 1 | 1 | 0.15 | 0 | 0.2002 | 0 | 1.0157 | 83.1598 | 0.12441 | 1.6265
2014-07-29 13:00 | -1 | 0 | 0 | 0 | 0 | 0 | 80.7904 | 14.3194 | -0.355 | 77.0222 | 0.22501 | 14.5444 | 78.8732 | -0.368 | 14.3061 | 0.024 | 0 | 1 | 1 | 0.15 | 0 | 0.2002 | 0 | 1.0157 | 83.1598 | 0.12701 | 1.6606
2014-07-29 13:00 | -1 | 0 | 0 | 0 | 0 | 0 | 80.7904 | 14.3194 | -0.355 | 77.0222 | 0.23 | 14.5444 | 78.8732 | -0.382 | 14.3059 | 0.025 | 0 | 1 | 1 | 0.15 | 0 | 0.2002 | 0 | 1.0157 | 83.1598 | 0.13234 | 1.7302
2014-07-29 13:00 | -1 | 0 | 0 | 0 | 0 | 0 | 80.7904 | 14.3194 | -0.355 | 77.0222 | 0.22501 | 14.5444 | 78.8732 | -0.366 | 14.3059 | 0.025999 | 0 | 1 | 1 | 0.15 | 0 | 0.3999 | 0 | 1.0157 | 83.1598 | 0.13234 | 1.7302
2014-07-29 13:00 | -1 | 0 | 0 | 0 | 0 | 0 | 80.8588 | 14.319 | -0.355 | 77.1545 | 0.22501 | 14.544 | 78.8732 | -0.376 | 14.3055 | 0.025999 | 0 | 1 | 1 | 0.15 | 0 | 0.3999 | 0 | 1.0157 | 83.2285 | 0.13234 | 1.7301
2014-07-29 13:00 | -1 | 0 | 0 | 0 | 0 | 0 | 80.8588 | 14.319 | -0.355 | 77.0222 | 0.22501 | 14.544 | 79.0054 | -0.379 | 14.3055 | 0.025999 | 0 | 1 | 1 | 0.15 | 0 | 0.3999 | 0 | 1.0157 | 83.2285 | 0.12961 | 1.6945
2014-07-29 13:00 | -1 | 0 | 0 | 0 | 0 | 0 | 80.8588 | 14.319 | -0.355 | 77.0222 | 0.22501 | 14.544 | 78.8732 | -0.376 | 14.3056 | 0.025 | 0 | 1 | 1 | 0.15 | 0 | 0.3999 | 0 | 1.0157 | 83.2285 | 0.12701 | 1.6605
2014-07-29 13:00 | -1 | 0 | 0 | 0 | 0 | 0 | 80.8588 | 14.319 | -0.355 | 77.0222 | 0.22 | 14.544 | 78.8732 | -0.373 | 14.3057 | 0.025 | 0 | 1 | 1 | 0.15 | 0 | 0.2002 | 0 | 1.0157 | 83.2285 | 0.12962 | 1.6947
2014-07-29 13:00 | -1 | 0 | 0 | 0 | 0 | 0 | 80.8588 | 14.319 | -0.355 | 77.0222 | 0.22 | 14.544 | 78.8732 | -0.378 | 14.3054 | 0.025 | 0 | 1 | 1 | 0.15 | 0 | 0.3999 | 0 | 1.0157 | 83.2285 | 0.12962 | 1.6947
2014-07-29 13:00 | -1 | 0 | 0 | 0 | 0 | 0 | 80.893 | 14.3186 | -0.355 | 77.0222 | 0.22 | 14.5436 | 78.8732 | -0.361 | 14.3052 | 0.024 | 0 | 1 | 1 | 0.15 | 0 | 0.2002 | 0 | 1.0157 | 83.263 | 0.12701 | 1.6605
2014-07-29 13:00 | -1 | 0 | 0 | 0 | 0 | 0 | 80.893 | 14.3186 | -0.355 | 77.0222 | 0.22 | 14.5386 | 78.8732 | -0.363 | 14.3056 | 0.023001 | 0 | 1 | 1 | 0.15 | 0 | 0.3999 | 0 | 1.0154 | 83.2105 | 0.12701 | 1.6605
2014-07-29 13:00 | -1 | 0 | 0 | 0 | 0 | 0 | 80.893 | 14.3186 | -0.355 | 77.0222 | 0.22501 | 14.5436 | 78.8732 | -0.346 | 14.3047 | 0.024 | 0 | 1 | 1 | 0.15 | 0 | 0.2002 | 0 | 1.0157 | 83.263 | 0.13233 | 1.7301
2014-07-29 13:00 | -1 | 0 | 0 | 0 | 0 | 0 | 80.893 | 14.3186 | -0.355 | 77.0222 | 0.22501 | 14.5436 | 78.8732 | -0.343 | 14.3061 | 0.025 | 0 | 1 | 1 | 0.15 | 0 | 0.3999 | 0 | 1.0157 | 83.263 | 0.13485 | 1.7631
2014-07-29 13:00 | -1 | 0 | 0 | 0 | 0 | 0 | 80.893 | 14.3186 | -0.355 | 77.1545 | 0.22501 | 14.5436 | 78.8732 | -0.357 | 14.3058 | 0.027 | 0 | 1 | 1 | 0.15 | 0 | 0.3999 | 0 | 1.0157 | 83.263 | 0.13485 | 1.7631
2014-07-29 13:00 | -1 | 0 | 0 | 0 | 0 | 0 | 80.9528 | 14.319 | -0.36 | 77.0663 | 0.22501 | 14.544 | 78.9173 | -0.364 | 14.3064 | 0.024 | 0 | 1 | 1 | 0.15 | 0 | 0.3999 | 0 | 1.0157 | 83.323 | 0.12701 | 1.6605
2014-07-29 13:00 | -1 | 0 | 0 | 0 | 0 | 0 | 80.9528 | 14.319 | -0.36 | 77.1985 | 0.22501 | 14.549 | 79.0495 | -0.36 | 14.3064 | 0.025 | 0 | 1 | 1 | 0.15 | 0 | 0.3999 | 0 | 1.0161 | 83.3752 | 0.12961 | 1.6945
2014-07-29 13:00 | -1 | 0 | 0 | 0 | 0 | 0 | 80.9528 | 14.319 | -0.36 | 77.1985 | 0.22501 | 14.544 | 79.0495 | -0.347 | 14.3066 | 0.024 | 0 | 1 | 1 | 0.15 | 0 | 0.3999 | 0 | 1.0157 | 83.323 | 0.127 | 1.6603
2014-07-29 13:00 | -1 | 0 | 0 | 0 | 0 | 0 | 80.9528 | 14.319 | -0.36 | 77.0663 | 0.23 | 14.544 | 78.9173 | -0.355 | 14.3064 | 0.024 | 0 | 1 | 1 | 0.15 | 0 | 0.3999 | 0 | 1.0157 | 83.323 | 0.13233 | 1.7301
2014-07-29 13:01 | -1 | 0 | 0 | 0 | 0 | 0 | 80.9528 | 14.319 | -0.36 | 77.1985 | 0.23 | 14.544 | 79.0495 | -0.352 | 14.3064 | 0.023001 | 0 | 1 | 1 | 0.15 | 0 | 0.6001 | 0 | 1.0157 | 83.323 | 0.12699 | 1.6603
2014-07-29 13:01 | -1 | 0 | 0 | 0 | 0 | 0 | 80.9785 | 14.319 | -0.355 | 77.0663 | 0.23 | 14.549 | 78.9173 | -0.359 | 14.3062 | 0.021999 | 0 | 1 | 1 | 0.15 | 0 | 0.3999 | 0 | 1.0161 | 83.401 | 0.12167 | 1.5907
2014-07-29 13:01 | -1 | 0 | 0 | 0 | 0 | 0 | 80.9785 | 14.319 | -0.355 | 77.0663 | 0.23 | 14.549 | 78.9173 | -0.355 | 14.3062 | 0.023001 | 0 | 1 | 1 | 0.15 | 0 | 0.3999 | 0 | 1.0161 | 83.401 | 0.12701 | 1.6605
2014-07-29 13:01 | -1 | 0 | 0 | 0 | 0 | 0 | 80.9785 | 14.319 | -0.355 | 77.1985 | 0.235 | 14.549 | 79.0495 | -0.36 | 14.3065 | 0.021 | 0 | 1 | 1 | 0.15 | 0 | 0.3999 | 0 | 1.0161 | 83.401 | 0.11602 | 1.5168
2014-07-29 13:01 | -1 | 0 | 0 | 0 | 0 | 0 | 80.9785 | 14.319 | -0.355 | 77.1985 | 0.23 | 14.549 | 78.9173 | -0.356 | 14.3062 | 0.02 | 0 | 1 | 1 | 0.15 | 0 | 0.3999 | 0 | 1.0161 | 83.401 | 0.11603 | 1.517
2014-07-29 13:01 | -1 | 0 | 0 | 0 | 0 | 0 | 80.9785 | 14.319 | -0.355 | 77.1985 | 0.23 | 14.554 | 79.0495 | -0.363 | 14.3062 | 0.024 | 0 | 1 | 1 | 0.15 | 0 | 0.3999 | 0 | 1.0164 | 83.4534 | 0.12166 | 1.5906
2014-07-29 13:01 | -1 | 0 | 0 | 0 | 0 | 0 | 81.0212 | 14.3194 | -0.355 | 77.0663 | 0.235 | 14.5544 | 78.9173 | -0.361 | 14.3059 | 0.024 | 0 | 1 | 1 | 0.15 | 0 | 0.2002 | 0 | 1.0164 | 83.4964 | 0.12701 | 1.6605
2014-07-29 13:01 | -1 | 0 | 0 | 0 | 0 | 0 | 81.0212 | 14.3194 | -0.355 | 77.1985 | 0.235 | 14.5544 | 78.9173 | -0.364 | 14.3061 | 0.023001 | 0 | 1 | 1 | 0.15 | 0 | 0.3999 | 0 | 1.0164 | 83.4964 | 0.1244 | 1.6264
2014-07-29 13:01 | -1 | 0 | 0 | 0 | 0 | 0 | 81.0212 | 14.3194 | -0.355 | 77.1985 | 0.235 | 14.5544 | 79.0495 | -0.363 | 14.3063 | 0.024 | 0 | 1 | 1 | 0.15 | 0 | 0.2002 | 0 | 1.0164 | 83.4964 | 0.12699 | 1.6603
2014-07-29 13:01 | -1 | 0 | 0 | 0 | 0 | 0 | 81.0212 | 14.3194 | -0.355 | 77.2426 | 0.235 | 14.5494 | 78.9614 | -0.364 | 14.3061 | 0.021999 | 0 | 1 | 1 | 0.15 | 0 | 0.3999 | 0 | 1.0161 | 83.4439 | 0.12167 | 1.5907
2014-07-29 13:01 | -1 | 0 | 0 | 0 | 0 | 0 | 81.0212 | 14.3194 | -0.355 | 77.2426 | 0.23 | 14.5544 | 79.0936 | -0.37 | 14.3064 | 0.023001 | 0 | 1 | 1 | 0.15 | 0 | 0.3999 | 0 | 1.0164 | 83.4964 | 0.12439 | 1.6262
2014-07-29 13:01 | -1 | 0 | 0 | 0 | 0 | 0 | 81.0725 | 14.3194 | -0.355 | 77.2426 | 0.23 | 14.5494 | 78.9614 | -0.359 | 14.3061 | 0.024 | 0 | 1 | 1 | 0.15 | 0 | 0.3999 | 0 | 1.0161 | 83.4954 | 0.1244 | 1.6264
2014-07-29 13:01 | -1 | 0 | 0 | 0 | 0 | 0 | 81.0725 | 14.3194 | -0.355 | 77.2426 | 0.23 | 14.5544 | 78.9614 | -0.359 | 14.3066 | 0.024 | 0 | 1 | 1 | 0.15 | 0 | 0.2002 | 0 | 1.0164 | 83.5479 | 0.12701 | 1.6605
2014-07-29 13:01 | -1 | 0 | 0 | 0 | 0 | 0 | 81.0725 | 14.3194 | -0.355 | 77.3748 | 0.23 | 14.5494 | 78.9614 | -0.352 | 14.3065 | 0.023001 | 0 | 1 | 1 | 0.15 | 0 | 0.2002 | 0 | 1.0161 | 83.4954 | 0.11603 | 1.5169
2014-07-29 13:01 | -1 | 0 | 0 | 0 | 0 | 0 | 81.0725 | 14.3194 | -0.355 | 77.2867 | 0.23 | 14.5494 | 79.1376 | -0.343 | 14.3074 | 0.02 | 0 | 1 | 1 | 0.15 | 0 | 0.3999 | 0 | 1.0161 | 83.4954 | 0.11601 | 1.5167
2014-07-29 13:01 | -1 | 0 | 0 | 0 | 0 | 0 | 81.0725 | 14.3194 | -0.355 | 77.2867 | 0.23 | 14.5494 | 79.0054 | -0.355 | 14.3066 | 0.02 | 0 | 1 | 1 | 0.15 | 0 | 0.3999 | 0 | 1.0161 | 83.4954 | 0.12166 | 1.5906
2014-07-29 13:01 | -1 | 0 | 0 | 0 | 0 | 0 | 81.1238 | 14.319 | -0.355 | 77.2867 | 0.23 | 14.549 | 79.0054 | -0.368 | 14.3058 | 0.025999 | 0 | 1 | 1 | 0.15 | 0 | 0.2002 | 0 | 1.0161 | 83.547 | 0.13232 | 1.73
2014-07-29 13:01 | -1 | 0 | 0 | 0 | 0 | 0 | 81.1238 | 14.319 | -0.355 | 77.2867 | 0.23 | 14.549 | 79.0054 | -0.365 | 14.3057 | 0.025 | 0 | 1 | 1 | 0.15 | 0 | 0.2002 | 0 | 1.0161 | 83.547 | 0.127 | 1.6603
2014-07-29 13:01 | -1 | 0 | 0 | 0 | 0 | 0 | 81.1238 | 14.319 | -0.355 | 77.2867 | 0.235 | 14.549 | 79.1376 | -0.36 | 14.3062 | 0.025999 | 0 | 1 | 1 | 0.15 | 0 | 0.3999 | 0 | 1.0161 | 83.547 | 0.13231 | 1.7298
2014-07-29 13:01 | -1 | 0 | 0 | 0 | 0 | 0 | 81.1238 | 14.319 | -0.355 | 77.2867 | 0.23 | 14.554 | 79.1376 | -0.352 | 14.3058 | 0.025999 | 0 | 1 | 1 | 0.15 | 0 | 0.2002 | 0 | 1.0164 | 83.5995 | 0.13231 | 1.7298
2014-07-29 13:02 | -1 | 0 | 0 | 0 | 0 | 0 | 81.1238 | 14.319 | -0.355 | 77.2867 | 0.23 | 14.549 | 79.1376 | -0.353 | 14.3063 | 0.024 | 0 | 1 | 1 | 0.15 | 0 | 0.3999 | 0 | 1.0161 | 83.547 | 0.12698 | 1.6602
2014-07-29 13:02 | -1 | 0 | 0 | 0 | 0 | 0 | 81.1494 | 14.319 | -0.355 | 77.2867 | 0.23 | 14.549 | 79.1376 | -0.363 | 14.3057 | 0.025999 | 0 | 1 | 1 | 0.15 | 0 | 0.3999 | 0 | 1.0161 | 83.5728 | 0.1323 | 1.7298
2014-07-29 13:02 | -1 | 0 | 0 | 0 | 0 | 0 | 81.1494 | 14.319 | -0.355 | 77.2867 | 0.23 | 14.554 | 79.0054 | -0.371 | 14.3059 | 0.027 | 0 | 1 | 1 | 0.15 | 0 | 0.3999 | 0 | 1.0164 | 83.6252 | 0.12961 | 1.6945
2014-07-29 13:02 | -1 | 0 | 0 | 0 | 0 | 0 | 81.1494 | 14.319 | -0.355 | 77.2867 | 0.235 | 14.549 | 79.0054 | -0.365 | 14.3059 | 0.025 | 0 | 1 | 1 | 0.15 | 0 | 0.2002 | 0 | 1.0161 | 83.5728 | 0.12961 | 1.6945
2014-07-29 13:02 | -1 | 0 | 0 | 0 | 0 | 0 | 81.1494 | 14.319 | -0.355 | 77.3307 | 0.23 | 14.549 | 79.0054 | -0.363 | 14.306 | 0.024 | 0 | 1 | 1 | 0.15 | 0 | 0.2002 | 0 | 1.0161 | 83.5728 | 0.127 | 1.6604
2014-07-29 13:02 | -1 | 0 | 0 | 0 | 0 | 0 | 81.2008 | 14.3186 | -0.355 | 77.3307 | 0.23 | 14.554 | 79.0495 | -0.364 | 14.306 | 0.027 | 0 | 1 | 1 | 0.15 | 0 | 0.3999 | 0 | 1.0164 | 83.6252 | 0.13483 | 1.7628
2014-07-29 13:02 | -1 | 0 | 0 | 0 | 0 | 0 | 81.2008 | 14.3186 | -0.355 | 77.3307 | 0.23 | 14.5486 | 79.1817 | -0.364 | 14.3057 | 0.025999 | 0 | 1 | 1 | 0.15 | 0 | 0.2002 | 0 | 1.0161 | 83.6244 | 0.1323 | 1.7297
2014-07-29 13:02 | -1 | 0 | 0 | 0 | 0 | 0 | 81.2008 | 14.3186 | -0.355 | 77.3307 | 0.23 | 14.5486 | 79.0495 | -0.356 | 14.3056 | 0.024 | 0 | 1 | 1 | 0.15 | 0 | 0.2002 | 0 | 1.0161 | 83.6244 | 0.12699 | 1.6603
2014-07-29 13:02 | -1 | 0 | 0 | 0 | 0 | 0 | 81.2008 | 14.3186 | -0.355 | 77.3307 | 0.23 | 14.5486 | 79.0495 | -0.345 | 14.306 | 0.024 | 0 | 1 | 1 | 0.15 | 0 | 0.2002 | 0 | 1.0161 | 83.6244 | 0.13232 | 1.7299
2014-07-29 13:02 | -1 | 0 | 0 | 0 | 0 | 0 | 81.2008 | 14.3186 | -0.355 | 77.3307 | 0.235 | 14.5486 | 79.1817 | -0.347 | 14.3058 | 0.021 | 0 | 1 | 1 | 0.15 | 0 | 0.2002 | 0 | 1.0161 | 83.6244 | 0.11885 | 1.5539
2014-07-29 13:02 | -1 | 0 | 0 | 0 | 0 | 0 | 81.2008 | 14.3186 | -0.355 | 77.3307 | 0.23 | 14.5536 | 79.1817 | -0.356 | 14.3059 | 0.025 | 0 | 1 | 1 | 0.15 | 0 | 0.2002 | 0 | 1.0164 | 83.6768 | 0.12959 | 1.6943
2014-07-29 13:02 | -1 | 0 | 0 | 0 | 0 | 0 | 81.235 | 14.3182 | -0.355 | 77.3307 | 0.235 | 14.5532 | 79.0495 | -0.354 | 14.3056 | 0.025999 | 0 | 1 | 1 | 0.15 | 0 | 0.3999 | 0 | 1.0164 | 83.7112 | 0.13231 | 1.7299
2014-07-29 13:02 | -1 | 0 | 0 | 0 | 0 | 0 | 81.235 | 14.3182 | -0.355 | 77.3307 | 0.235 | 14.5532 | 79.0495 | -0.35 | 14.3054 | 0.025 | 0 | 1 | 1 | 0.15 | 0 | 0.3999 | 0 | 1.0164 | 83.7112 | 0.1296 | 1.6944
2014-07-29 13:02 | -1 | 0 | 0 | 0 | 0 | 0 | 81.235 | 14.3182 | -0.355 | 77.3748 | 0.23 | 14.5482 | 79.0936 | -0.349 | 14.3054 | 0.024 | 0 | 1 | 1 | 0.15 | 0 | 0.2002 | 0 | 1.0161 | 83.6588 | 0.12698 | 1.6602
2014-07-29 13:02 | -1 | 0 | 0 | 0 | 0 | 0 | 81.235 | 14.3182 | -0.355 | 77.3748 | 0.235 | 14.5482 | 79.0936 | -0.349 | 14.3054 | 0.025 | 0 | 1 | 1 | 0.15 | 0 | 0.3999 | 0 | 1.0161 | 83.6588 | 0.1296 | 1.6944
2014-07-29 13:02 | -1 | 0 | 0 | 0 | 0 | 0 | 81.235 | 14.3182 | -0.355 | 77.3748 | 0.235 | 14.5532 | 79.2258 | -0.35 | 14.3053 | 0.024 | 0 | 1 | 1 | 0.15 | 0 | 0.3999 | 0 | 1.0164 | 83.7112 | 0.12697 | 1.66
2014-07-29 13:02 | -1 | 0 | 0 | 0 | 0 | 0 | 81.2692 | 14.3194 | -0.36 | 77.3748 | 0.23 | 14.5544 | 79.0936 | -0.357 | 14.3067 | 0.024 | 0 | 1 | 1 | 0.15 | 0 | 0.2002 | 0 | 1.0164 | 83.7455 | 0.12699 | 1.6603
2014-07-29 13:02 | -1 | 0 | 0 | 0 | 0 | 0 | 81.2692 | 14.3194 | -0.36 | 77.3748 | 0.235 | 14.5544 | 79.0936 | -0.348 | 14.3065 | 0.025999 | 0 | 1 | 1 | 0.15 | 0 | 0.3999 | 0 | 1.0164 | 83.7455 | 0.1296 | 1.6944
2014-07-29 13:02 | -1 | 0 | 0 | 0 | 0 | 0 | 81.2692 | 14.3194 | -0.36 | 77.3748 | 0.235 | 14.5544 | 79.0936 | -0.357 | 14.3068 | 0.025 | 0 | 1 | 1 | 0.15 | 0 | 0.2002 | 0 | 1.0164 | 83.7455 | 0.13232 | 1.7299
2014-07-29 13:02 | -1 | 0 | 0 | 0 | 0 | 0 | 81.2692 | 14.3194 | -0.36 | 77.3748 | 0.235 | 14.5544 | 79.0936 | -0.36 | 14.3067 | 0.025 | 0 | 1 | 1 | 0.15 | 0 | 0.3999 | 0 | 1.0164 | 83.7455 | 0.1296 | 1.6944
2014-07-29 13:03 | -1 | 0 | 0 | 0 | 0 | 0 | 81.2692 | 14.3194 | -0.36 | 77.3748 | 0.235 | 14.5544 | 79.2258 | -0.365 | 14.3063 | 0.025 | 0 | 1 | 1 | 0.15 | 0 | 0.2002 | 0 | 1.0164 | 83.7455 | 0.12959 | 1.6942
2014-07-29 13:03 | -1 | 0 | 0 | 0 | 0 | 0 | 81.3119 | 14.319 | -0.36 | 77.4189 | 0.235 | 14.554 | 79.1376 | -0.363 | 14.3063 | 0.023001 | 0 | 1 | 1 | 0.15 | 0 | 0.2002 | 0 | 1.0164 | 83.7884 | 0.12438 | 1.6261
2014-07-29 13:03 | -1 | 0 | 0 | 0 | 0 | 0 | 81.3119 | 14.319 | -0.36 | 77.4189 | 0.235 | 14.554 | 79.2699 | -0.361 | 14.3065 | 0.023001 | 0 | 1 | 1 | 0.15 | 0 | 0.3999 | 0 | 1.0164 | 83.7884 | 0.12958 | 1.6942
2014-07-29 13:03 | -1 | 0 | 0 | 0 | 0 | 0 | 81.3119 | 14.319 | -0.36 | 77.3307 | 0.235 | 14.554 | 79.1376 | -0.363 | 14.3061 | 0.023001 | 0 | 1 | 1 | 0.15 | 0 | 0.2002 | 0 | 1.0164 | 83.7884 | 0.12438 | 1.6261
2014-07-29 13:03 | -1 | 0 | 0 | 0 | 0 | 0 | 81.3119 | 14.319 | -0.36 | 77.463 | 0.23 | 14.554 | 79.1817 | -0.36 | 14.306 | 0.024 | 0 | 1 | 1 | 0.15 | 0 | 0.3999 | 0 | 1.0164 | 83.7884 | 0.12698 | 1.6601
2014-07-29 13:03 | -1 | 0 | 0 | 0 | 0 | 0 | 81.3461 | 14.319 | -0.36 | 77.463 | 0.23 | 14.554 | 79.1817 | -0.354 | 14.3063 | 0.025 | 0 | 1 | 1 | 0.15 | 0 | 0.2002 | 0 | 1.0164 | 83.8227 | 0.12959 | 1.6943
2014-07-29 13:03 | -1 | 0 | 0 | 0 | 0 | 0 | 81.3461 | 14.319 | -0.36 | 77.2867 | 0.235 | 14.554 | 79.2699 | -0.355 | 14.306 | 0.025 | 0 | 1 | 1 | 0.15 | 0 | 0.2002 | 0 | 1.0164 | 83.8227 | 0.12697 | 1.66
2014-07-29 13:03 | -1 | 0 | 0 | 0 | 0 | 0 | 81.3461 | 14.319 | -0.36 | 77.4189 | 0.235 | 14.554 | 79.2699 | -0.358 | 14.306 | 0.024 | 0 | 1 | 1 | 0.15 | 0 | 0.3999 | 0 | 1.0164 | 83.8227 | 0.12697 | 1.66
2014-07-29 13:03 | -1 | 0 | 0 | 0 | 0 | 0 | 81.3461 | 14.319 | -0.36 | 77.4189 | 0.235 | 14.554 | 79.2699 | -0.353 | 14.306 | 0.023001 | 0 | 1 | 1 | 0.15 | 0 | 0.3999 | 0 | 1.0164 | 83.8227 | 0.12436 | 1.6259
2014-07-29 13:03 | -1 | 0 | 0 | 0 | 0 | 0 | 81.3461 | 14.319 | -0.36 | 77.4189 | 0.235 | 14.554 | 79.1376 | -0.347 | 14.3062 | 0.024 | 0 | 1 | 1 | 0.15 | 0 | 0.3999 | 0 | 1.0164 | 83.8227 | 0.13231 | 1.7298
2014-07-29 13:03 | -1 | 0 | 0 | 0 | 0 | 0 | 81.3974 | 14.3186 | -0.36 | 77.4189 | 0.23 | 14.5486 | 79.1376 | -0.34 | 14.3055 | 0.024 | 0 | 1 | 1 | 0.15 | 0 | 0.2002 | 0 | 1.0161 | 83.8219 | 0.12698 | 1.6601
2014-07-29 13:03 | -1 | 0 | 0 | 0 | 0 | 0 | 81.3974 | 14.3186 | -0.36 | 77.4189 | 0.235 | 14.5486 | 79.2699 | -0.355 | 14.3059 | 0.024 | 0 | 1 | 1 | 0.15 | 0 | 0.3999 | 0 | 1.0161 | 83.8219 | 0.12697 | 1.66
2014-07-29 13:03 | -1 | 0 | 0 | 0 | 0 | 0 | 81.3974 | 14.3186 | -0.36 | 77.4189 | 0.235 | 14.5536 | 79.2699 | -0.347 | 14.3058 | 0.023001 | 0 | 1 | 1 | 0.15 | 0 | 0.3999 | 0 | 1.0164 | 83.8744 | 0.12697 | 1.66
2014-07-29 13:03 | -1 | 0 | 0 | 0 | 0 | 0 | 81.3974 | 14.3186 | -0.36 | 77.4189 | 0.235 | 14.5536 | 79.1376 | -0.359 | 14.3057 | 0.025999 | 0 | 1 | 1 | 0.15 | 0 | 0.3999 | 0 | 1.0164 | 83.8744 | 0.12959 | 1.6943
2014-07-29 13:03 | -1 | 0 | 0 | 0 | 0 | 0 | 81.3974 | 14.3186 | -0.36 | 77.3307 | 0.23 | 14.5486 | 79.1817 | -0.357 | 14.3053 | 0.025 | 0 | 1 | 1 | 0.15 | 0 | 0.2002 | 0 | 1.0161 | 83.8219 | 0.12959 | 1.6942
2014-07-29 13:03 | -1 | 0 | 0 | 0 | 0 | 0 | 81.4402 | 14.3194 | -0.355 | 77.463 | 0.235 | 14.5544 | 79.3139 | -0.368 | 14.3063 | 0.021999 | 0 | 1 | 1 | 0.15 | 0 | 0.2002 | 0 | 1.0164 | 83.9172 | 0.12163 | 1.5902
2014-07-29 13:03 | -1 | 0 | 0 | 0 | 0 | 0 | 81.4402 | 14.3194 | -0.355 | 77.463 | 0.235 | 14.5544 | 79.3139 | -0.36 | 14.3065 | 0.023001 | 0 | 1 | 1 | 0.15 | 0 | 0.3999 | 0 | 1.0164 | 83.9172 | 0.12436 | 1.6259
2014-07-29 13:03 | -1 | 0 | 0 | 0 | 0 | 0 | 81.4402 | 14.3194 | -0.355 | 77.463 | 0.235 | 14.5544 | 79.1817 | -0.357 | 14.3066 | 0.021999 | 0 | 1 | 1 | 0.15 | 0 | 0.2002 | 0 | 1.0164 | 83.9172 | 0.12165 | 1.5904
2014-07-29 13:03 | -1 | 0 | 0 | 0 | 0 | 0 | 81.4402 | 14.3194 | -0.355 | 77.463 | 0.235 | 14.5494 | 79.1817 | -0.362 | 14.3067 | 0.023001 | 0 | 1 | 1 | 0.15 | 0 | 0.2002 | 0 | 1.0161 | 83.8647 | 0.12438 | 1.6261
2014-07-29 13:03 | -1 | 0 | 0 | 0 | 0 | 0 | 81.4402 | 14.3194 | -0.355 | 77.507 | 0.23 | 14.5544 | 79.1817 | -0.361 | 14.3065 | 0.023001 | 0 | 1 | 1 | 0.15 | 0 | 0.2002 | 0 | 1.0164 | 83.9172 | 0.12438 | 1.6261
2014-07-29 13:04 | -1 | 0 | 0 | 0 | 0 | 0 | 81.4744 | 14.319 | -0.355 | 77.507 | 0.23 | 14.549 | 79.2258 | -0.367 | 14.3061 | 0.024 | 0 | 1 | 1 | 0.15 | 0 | 0.2002 | 0 | 1.0161 | 83.8992 | 0.12164 | 1.5903
2014-07-29 13:04 | -1 | 0 | 0 | 0 | 0 | 0 | 81.4744 | 14.319 | -0.355 | 77.507 | 0.235 | 14.549 | 79.358 | -0.367 | 14.3059 | 0.024 | 0 | 1 | 1 | 0.15 | 0 | 0.3999 | 0 | 1.0161 | 83.8992 | 0.12435 | 1.6258
2014-07-29 13:04 | -1 | 0 | 0 | 0 | 0 | 0 | 81.4744 | 14.319 | -0.355 | 77.3748 | 0.23 | 14.549 | 79.2258 | -0.366 | 14.3061 | 0.023001 | 0 | 1 | 1 | 0.15 | 0 | 0.2002 | 0 | 1.0161 | 83.8992 | 0.12164 | 1.5903
2014-07-29 13:04 | -1 | 0 | 0 | 0 | 0 | 0 | 81.4744 | 14.319 | -0.355 | 77.3748 | 0.235 | 14.549 | 79.2258 | -0.371 | 14.3058 | 0.021999 | 0 | 1 | 1 | 0.15 | 0 | 0.2002 | 0 | 1.0161 | 83.8992 | 0.12164 | 1.5903
2014-07-29 13:04 | -1 | 0 | 0 | 0 | 0 | 0 | 81.4744 | 14.319 | -0.355 | 77.507 | 0.23 | 14.549 | 79.2258 | -0.358 | 14.3058 | 0.021 | 0 | 1 | 1 | 0.15 | 0 | 0.2002 | 0 | 1.0161 | 83.8992 | 0.11885 | 1.5538
2014-07-29 13:04 | -1 | 0 | 0 | 0 | 0 | 0 | 81.4915 | 14.3183 | -0.36 | 77.5511 | 0.235 | 14.5482 | 79.2699 | -0.37 | 14.305 | 0.021999 | 0 | 1 | 1 | 0.15 | 0 | 0.2002 | 0 | 1.0161 | 83.9165 | 0.12163 | 1.5902
2014-07-29 13:04 | -1 | 0 | 0 | 0 | 0 | 0 | 81.4915 | 14.3183 | -0.36 | 77.5511 | 0.23 | 14.5482 | 79.4021 | -0.357 | 14.3052 | 0.02 | 0 | 1 | 1 | 0.15 | 0 | 0.2002 | 0 | 1.0161 | 83.9165 | 0.11597 | 1.5163
2014-07-29 13:04 | -1 | 0 | 0 | 0 | 0 | 0 | 81.4915 | 14.3183 | -0.36 | 77.5511 | 0.23 | 14.5482 | 79.4021 | -0.363 | 14.3051 | 0.021 | 0 | 1 | 1 | 0.15 | 0 | 0.2002 | 0 | 1.0161 | 83.9165 | 0.11883 | 1.5536
2014-07-29 13:04 | -1 | 0 | 0 | 0 | 0 | 0 | 81.4915 | 14.3183 | -0.36 | 77.4189 | 0.23 | 14.5482 | 79.2699 | -0.365 | 14.3052 | 0.021999 | 0 | 1 | 1 | 0.15 | 0 | 0.3999 | 0 | 1.0161 | 83.9165 | 0.12163 | 1.5902
2014-07-29 13:04 | -1 | 0 | 0 | 0 | 0 | 0 | 81.4915 | 14.3183 | -0.36 | 77.4189 | 0.23 | 14.5482 | 79.2699 | -0.361 | 14.3048 | 0.025 | 0 | 1 | 1 | 0.15 | 0 | 0.3999 | 0 | 1.0161 | 83.9165 | 0.12957 | 1.6941
2014-07-29 13:04 | -1 | 0 | 0 | 0 | 0 | 0 | 81.5428 | 14.3182 | -0.355 | 77.463 | 0.23 | 14.5482 | 79.3139 | -0.359 | 14.305 | 0.024 | 0 | 1 | 1 | 0.15 | 0 | 0.2002 | 0 | 1.0161 | 83.968 | 0.12696 | 1.6598
2014-07-29 13:04 | -1 | 0 | 0 | 0 | 0 | 0 | 81.5428 | 14.3182 | -0.355 | 77.463 | 0.23 | 14.5482 | 79.3139 | -0.362 | 14.3053 | 0.024 | 0 | 1 | 1 | 0.15 | 0 | 0.2002 | 0 | 1.0161 | 83.968 | 0.12696 | 1.6599
2014-07-29 13:04 | -1 | 0 | 0 | 0 | 0 | 0 | 81.5428 | 14.3182 | -0.355 | 77.5952 | 0.23 | 14.5482 | 79.3139 | -0.368 | 14.3051 | 0.024 | 0 | 1 | 1 | 0.15 | 0 | 0.3999 | 0 | 1.0161 | 83.968 | 0.12435 | 1.6258
2014-07-29 13:04 | -1 | 0 | 0 | 0 | 0 | 0 | 81.5428 | 14.3182 | -0.355 | 77.463 | 0.235 | 14.5482 | 79.3139 | -0.37 | 14.3051 | 0.021999 | 0 | 1 | 1 | 0.15 | 0 | 0.3999 | 0 | 1.0161 | 83.968 | 0.12435 | 1.6258
2014-07-29 13:04 | -1 | 0 | 0 | 0 | 0 | 0 | 81.5428 | 14.3182 | -0.355 | 77.463 | 0.23 | 14.5482 | 79.3139 | -0.365 | 14.3051 | 0.023001 | 0 | 1 | 1 | 0.15 | 0 | 0.2002 | 0 | 1.0161 | 83.968 | 0.12435 | 1.6258
2014-07-29 13:04 | -1 | 0 | 0 | 0 | 0 | 0 | 81.5598 | 14.3186 | -0.355 | 77.507 | 0.23 | 14.5486 | 79.358 | -0.361 | 14.306 | 0.024 | 0 | 1 | 1 | 0.15 | 0 | 0.3999 | 0 | 1.0161 | 83.9851 | 0.12163 | 1.5902
2014-07-29 13:04 | -1 | 0 | 0 | 0 | 0 | 0 | 81.5598 | 14.3186 | -0.355 | 77.6392 | 0.23 | 14.5486 | 79.358 | -0.36 | 14.3057 | 0.021 | 0 | 1 | 1 | 0.15 | 0 | 0.3999 | 0 | 1.0161 | 83.9851 | 0.11884 | 1.5537
2014-07-29 13:04 | -1 | 0 | 0 | 0 | 0 | 0 | 81.5598 | 14.3186 | -0.355 | 77.6392 | 0.23 | 14.5486 | 79.4902 | -0.363 | 14.3055 | 0.023001 | 0 | 1 | 1 | 0.15 | 0 | 0.3999 | 0 | 1.0161 | 83.9851 | 0.12434 | 1.6256
2014-07-29 13:04 | -1 | 0 | 0 | 0 | 0 | 0 | 81.5598 | 14.3186 | -0.355 | 77.507 | 0.23 | 14.5486 | 79.358 | -0.347 | 14.3059 | 0.02 | 0 | 1 | 1 | 0.15 | 0 | 0.3999 | 0 | 1.0161 | 83.9851 | 0.11598 | 1.5164
2014-07-29 13:04 | -1 | 0 | 0 | 0 | 0 | 0 | 81.5598 | 14.3186 | -0.355 | 77.507 | 0.22501 | 14.5436 | 79.358 | -0.346 | 14.3057 | 0.02 | 0 | 1 | 1 | 0.15 | 0 | 0.2002 | 0 | 1.0157 | 83.9328 | 0.11598 | 1.5163
2014-07-29 13:05 | -1 | 0 | 0 | 0 | 0 | 0 | 81.5941 | 14.3186 | -0.355 | 77.6392 | 0.23 | 14.5486 | 79.358 | -0.367 | 14.3053 | 0.027 | 0 | 1 | 1 | 0.15 | 0 | 0.2002 | 0 | 1.0161 | 84.0194 | 0.13479 | 1.7623
2014-07-29 13:05 | -1 | 0 | 0 | 0 | 0 | 0 | 81.5941 | 14.3186 | -0.355 | 77.6392 | 0.23 | 14.5486 | 79.358 | -0.365 | 14.3059 | 0.027 | 0 | 1 | 1 | 0.15 | 0 | 0.2002 | 0 | 1.0161 | 84.0194 | 0.13479 | 1.7623
2014-07-29 13:05 | -1 | 0 | 0 | 0 | 0 | 0 | 81.5941 | 14.3186 | -0.355 | 77.6392 | 0.23 | 14.5436 | 79.4902 | -0.36 | 14.3057 | 0.025 | 0 | 1 | 1 | 0.15 | 0 | 0.2002 | 0 | 1.0157 | 83.9671 | 0.12955 | 1.6938
2014-07-29 13:05 | -1 | 0 | 0 | 0 | 0 | 0 | 81.5941 | 14.3186 | -0.355 | 77.6833 | 0.23 | 14.5486 | 79.4021 | -0.356 | 14.3055 | 0.024 | 0 | 1 | 1 | 0.15 | 0 | 0.3999 | 0 | 1.0161 | 84.0194 | 0.12956 | 1.6939
2014-07-29 13:05 | -1 | 0 | 0 | 0 | 0 | 0 | 81.5941 | 14.3186 | -0.355 | 77.5511 | 0.22501 | 14.5486 | 79.4021 | -0.361 | 14.3053 | 0.024 | 0 | 1 | 1 | 0.15 | 0 | 0.3999 | 0 | 1.0161 | 84.0194 | 0.12695 | 1.6597
2014-07-29 13:05 | -1 | 0 | 0 | 0 | 0 | 0 | 81.6197 | 14.3182 | -0.355 | 77.6833 | 0.23 | 14.5482 | 79.4021 | -0.364 | 14.3054 | 0.025 | 0 | 1 | 1 | 0.15 | 0 | 0.2002 | 0 | 1.0161 | 84.0452 | 0.12956 | 1.6939
2014-07-29 13:05 | -1 | 0 | 0 | 0 | 0 | 0 | 81.6197 | 14.3182 | -0.355 | 77.5511 | 0.23 | 14.5482 | 79.4021 | -0.359 | 14.3055 | 0.023001 | 0 | 1 | 1 | 0.15 | 0 | 0.3999 | 0 | 1.0161 | 84.0452 | 0.12695 | 1.6597
2014-07-29 13:05 | -1 | 0 | 0 | 0 | 0 | 0 | 81.6197 | 14.3182 | -0.355 | 77.6833 | 0.23 | 14.5482 | 79.4021 | -0.368 | 14.3049 | 0.025999 | 0 | 1 | 1 | 0.15 | 0 | 0.2002 | 0 | 1.0161 | 84.0452 | 0.12956 | 1.6939
2014-07-29 13:05 | -1 | 0 | 0 | 0 | 0 | 0 | 81.6197 | 14.3182 | -0.355 | 77.7274 | 0.23 | 14.5482 | 79.5784 | -0.366 | 14.3054 | 0.021999 | 0 | 1 | 1 | 0.15 | 0 | 0.3999 | 0 | 1.0161 | 84.0452 | 0.1216 | 1.5898
2014-07-29 13:05 | -1 | 0 | 0 | 0 | 0 | 0 | 81.6197 | 14.3182 | -0.355 | 77.7274 | 0.23 | 14.5482 | 79.4461 | -0.366 | 14.3053 | 0.025 | 0 | 1 | 1 | 0.15 | 0 | 0.2002 | 0 | 1.0161 | 84.0452 | 0.12434 | 1.6256
2014-07-29 13:05 | -1 | 0 | 0 | 0 | 0 | 0 | 81.6881 | 14.3182 | -0.355 | 77.7274 | 0.23 | 14.5482 | 79.4461 | -0.366 | 14.3052 | 0.025 | 0 | 1 | 1 | 0.15 | 0 | 0.2002 | 0 | 1.0161 | 84.1139 | 0.12956 | 1.6938
2014-07-29 13:05 | -1 | 0 | 0 | 0 | 0 | 0 | 81.6881 | 14.3182 | -0.355 | 77.5952 | 0.23 | 14.5482 | 79.4461 | -0.365 | 14.3051 | 0.021999 | 0 | 1 | 1 | 0.15 | 0 | 0.3999 | 0 | 1.0161 | 84.1139 | 0.12161 | 1.5899
2014-07-29 13:05 | -1 | 0 | 0 | 0 | 0 | 0 | 81.6881 | 14.3182 | -0.355 | 77.7274 | 0.23 | 14.5433 | 79.4461 | -0.37 | 14.3051 | 0.021 | 0 | 1 | 1 | 0.15 | 0 | 0.2002 | 0 | 1.0157 | 84.0616 | 0.11882 | 1.5535
2014-07-29 13:05 | -1 | 0 | 0 | 0 | 0 | 0 | 81.6881 | 14.3182 | -0.355 | 77.7274 | 0.22501 | 14.5482 | 79.4461 | -0.371 | 14.3051 | 0.021999 | 0 | 1 | 1 | 0.15 | 0 | 0.2002 | 0 | 1.0161 | 84.1139 | 0.12434 | 1.6256
2014-07-29 13:05 | -1 | 0 | 0 | 0 | 0 | 0 | 81.6881 | 14.3182 | -0.355 | 77.5952 | 0.22501 | 14.5482 | 79.4461 | -0.361 | 14.3052 | 0.02 | 0 | 1 | 1 | 0.15 | 0 | 0.2002 | 0 | 1.0161 | 84.1139 | 0.11597 | 1.5162
2014-07-29 13:05 | -1 | 0 | 0 | 0 | 0 | 0 | 81.748 | 14.3183 | -0.355 | 77.7274 | 0.22501 | 14.5433 | 79.4461 | -0.368 | 14.3047 | 0.025 | 0 | 1 | 1 | 0.15 | 0 | 0 | 0 | 1.0157 | 84.1217 | 0.12955 | 1.6938
2014-07-29 13:05 | -1 | 0 | 0 | 0 | 0 | 0 | 81.748 | 14.3183 | -0.355 | 77.7274 | 0.23 | 14.5433 | 79.4461 | -0.372 | 14.305 | 0.025 | 0 | 1 | 1 | 0.15 | 0 | 0.2002 | 0 | 1.0157 | 84.1217 | 0.12956 | 1.6938
2014-07-29 13:05 | -1 | 0 | 0 | 0 | 0 | 0 | 81.748 | 14.3183 | -0.355 | 77.7715 | 0.23 | 14.5482 | 79.4902 | -0.366 | 14.3051 | 0.024 | 0 | 1 | 1 | 0.15 | 0 | 0.3999 | 0 | 1.0161 | 84.1741 | 0.12694 | 1.6596
2014-07-29 13:05 | -1 | 0 | 0 | 0 | 0 | 0 | 81.748 | 14.3183 | -0.355 | 77.7715 | 0.23 | 14.5433 | 79.4902 | -0.359 | 14.3054 | 0.021 | 0 | 1 | 1 | 0.15 | 0 | 0.3999 | 0 | 1.0157 | 84.1217 | 0.11882 | 1.5535
2014-07-29 13:06 | -1 | 0 | 0 | 0 | 0 | 0 | 81.748 | 14.3183 | -0.355 | 77.7715 | 0.23 | 14.5433 | 79.4902 | -0.358 | 14.3052 | 0.024 | 0 | 1 | 1 | 0.15 | 0 | 0.3999 | 0 | 1.0157 | 84.1217 | 0.12955 | 1.6937
2014-07-29 13:06 | -1 | 0 | 0 | 0 | 0 | 0 | 81.8078 | 14.3179 | -0.355 | 77.7715 | 0.23 | 14.5479 | 79.4902 | -0.361 | 14.3048 | 0.023001 | 0 | 1 | 1 | 0.15 | 0 | 0.2002 | 0 | 1.0161 | 84.2342 | 0.12433 | 1.6255
2014-07-29 13:06 | -1 | 0 | 0 | 0 | 0 | 0 | 81.8078 | 14.3179 | -0.355 | 77.7715 | 0.23 | 14.5479 | 79.4902 | -0.365 | 14.3045 | 0.021999 | 0 | 1 | 1 | 0.15 | 0 | 0.3999 | 0 | 1.0161 | 84.2342 | 0.1216 | 1.5898
2014-07-29 13:06 | -1 | 0 | 0 | 0 | 0 | 0 | 81.8078 | 14.3179 | -0.355 | 77.8155 | 0.23 | 14.5479 | 79.5343 | -0.368 | 14.3047 | 0.025 | 0 | 1 | 1 | 0.15 | 0 | 0.2002 | 0 | 1.0161 | 84.2342 | 0.12954 | 1.6937
2014-07-29 13:06 | -1 | 0 | 0 | 0 | 0 | 0 | 81.8078 | 14.3179 | -0.355 | 77.8155 | 0.23 | 14.5479 | 79.5343 | -0.363 | 14.3048 | 0.023001 | 0 | 1 | 1 | 0.15 | 0 | 0.2002 | 0 | 1.0161 | 84.2342 | 0.12433 | 1.6255
2014-07-29 13:06 | -1 | 0 | 0 | 0 | 0 | 0 | 81.8078 | 14.3179 | -0.355 | 77.8155 | 0.23 | 14.5479 | 79.5343 | -0.369 | 14.3045 | 0.025 | 0 | 1 | 1 | 0.15 | 0 | 0.3999 | 0 | 1.0161 | 84.2342 | 0.12693 | 1.6595
2014-07-29 13:06 | -1 | 0 | 0 | 0 | 0 | 0 | 81.8676 | 14.3179 | -0.36 | 77.8155 | 0.23 | 14.5479 | 79.5343 | -0.371 | 14.3046 | 0.024 | 0 | 1 | 1 | 0.15 | 0 | 0.3999 | 0 | 1.0161 | 84.2944 | 0.12954 | 1.6936
2014-07-29 13:06 | -1 | 0 | 0 | 0 | 0 | 0 | 81.8676 | 14.3179 | -0.36 | 77.8155 | 0.23 | 14.5429 | 79.5343 | -0.364 | 14.3049 | 0.023001 | 0 | 1 | 1 | 0.15 | 0 | 0.3999 | 0 | 1.0157 | 84.242 | 0.1216 | 1.5898
2014-07-29 13:06 | -1 | 0 | 0 | 0 | 0 | 0 | 81.8676 | 14.3179 | -0.36 | 77.8596 | 0.23 | 14.5429 | 79.5784 | -0.364 | 14.3044 | 0.023001 | 0 | 1 | 1 | 0.15 | 0 | 0.2002 | 0 | 1.0157 | 84.242 | 0.12954 | 1.6936
2014-07-29 13:06 | -1 | 0 | 0 | 0 | 0 | 0 | 81.8676 | 14.3179 | -0.36 | 77.8596 | 0.22501 | 14.5479 | 79.4461 | -0.358 | 14.3046 | 0.021 | 0 | 1 | 1 | 0.15 | 0 | 0.2002 | 0 | 1.0161 | 84.2944 | 0.11882 | 1.5535
2014-07-29 13:06 | -1 | 0 | 0 | 0 | 0 | 0 | 81.8676 | 14.3179 | -0.36 | 77.8596 | 0.22501 | 14.5479 | 79.5784 | -0.37 | 14.3049 | 0.021999 | 0 | 1 | 1 | 0.15 | 0 | 0.2002 | 0 | 1.0161 | 84.2944 | 0.1216 | 1.5897
2014-07-29 13:06 | -1 | 0 | 0 | 0 | 0 | 0 | 81.9446 | 14.3179 | -0.355 | 77.8596 | 0.23 | 14.5429 | 79.5784 | -0.366 | 14.3045 | 0.021999 | 0 | 1 | 1 | 0.15 | 0 | 0.3999 | 0 | 1.0157 | 84.3193 | 0.11881 | 1.5533
2014-07-29 13:06 | -1 | 0 | 0 | 0 | 0 | 0 | 81.9446 | 14.3179 | -0.355 | 77.8596 | 0.22501 | 14.5479 | 79.5784 | -0.373 | 14.3045 | 0.018999 | 0 | 1 | 1 | 0.15 | 0 | 0.2002 | 0 | 1.0161 | 84.3717 | 0.11309 | 1.4786
2014-07-29 13:06 | -1 | 0 | 0 | 0 | 0 | 0 | 81.9446 | 14.3179 | -0.355 | 77.8596 | 0.23 | 14.5429 | 79.5784 | -0.369 | 14.3048 | 0.023001 | 0 | 1 | 1 | 0.15 | 0 | 0.3999 | 0 | 1.0157 | 84.3193 | 0.12159 | 1.5897
2014-07-29 13:06 | -1 | 0 | 0 | 0 | 0 | 0 | 81.9446 | 14.3179 | -0.355 | 77.8596 | 0.22501 | 14.5479 | 79.5784 | -0.365 | 14.3046 | 0.021 | 0 | 1 | 1 | 0.15 | 0 | 0.2002 | 0 | 1.0161 | 84.3717 | 0.11881 | 1.5533
2014-07-29 13:06 | -1 | 0 | 0 | 0 | 0 | 0 | 81.9446 | 14.3179 | -0.355 | 77.8596 | 0.22501 | 14.5479 | 79.5784 | -0.361 | 14.3046 | 0.023001 | 0 | 1 | 1 | 0.15 | 0 | 0.2002 | 0 | 1.0161 | 84.3717 | 0.12432 | 1.6254
2014-07-29 13:06 | -1 | 0 | 0 | 0 | 0 | 0 | 82.0472 | 14.3179 | -0.36 | 77.9037 | 0.22501 | 14.5429 | 79.7546 | -0.367 | 14.3044 | 0.023001 | 0 | 1 | 1 | 0.15 | 0 | 0.3999 | 0 | 1.0157 | 84.4224 | 0.12157 | 1.5895
2014-07-29 13:06 | -1 | 0 | 0 | 0 | 0 | 0 | 82.0472 | 14.3179 | -0.36 | 77.9037 | 0.22501 | 14.5479 | 79.6224 | -0.368 | 14.3045 | 0.021999 | 0 | 1 | 1 | 0.15 | 0 | 0.3999 | 0 | 1.0161 | 84.4748 | 0.12159 | 1.5897
2014-07-29 13:06 | -1 | 0 | 0 | 0 | 0 | 0 | 82.0472 | 14.3179 | -0.36 | 77.9037 | 0.22501 | 14.5429 | 79.6224 | -0.368 | 14.3048 | 0.021 | 0 | 1 | 1 | 0.15 | 0 | 0.3999 | 0 | 1.0157 | 84.4224 | 0.1188 | 1.5532
2014-07-29 13:06 | -1 | 0 | 0 | 0 | 0 | 0 | 82.0472 | 14.3179 | -0.36 | 77.9037 | 0.22501 | 14.5429 | 79.4902 | -0.365 | 14.305 | 0.025 | 0 | 1 | 1 | 0.15 | 0 | 0.2002 | 0 | 1.0157 | 84.4224 | 0.12955 | 1.6937
2014-07-29 13:07 | -1 | 0 | 0 | 0 | 0 | 0 | 82.0472 | 14.3179 | -0.36 | 77.9037 | 0.23 | 14.5429 | 79.6224 | -0.36 | 14.305 | 0.027 | 0 | 1 | 1 | 0.15 | 0 | 0.2002 | 0 | 1.0157 | 84.4224 | 0.13224 | 1.729
2014-07-29 13:07 | -1 | 0 | 0 | 0 | 0 | 0 | 82.107 | 14.3179 | -0.36 | 77.9477 | 0.22501 | 14.5429 | 79.6665 | -0.353 | 14.3049 | 0.025 | 0 | 1 | 1 | 0.15 | 0 | 0.2002 | 0 | 1.0157 | 84.4825 | 0.12953 | 1.6935
2014-07-29 13:07 | -1 | 0 | 0 | 0 | 0 | 0 | 82.107 | 14.3179 | -0.36 | 77.9477 | 0.22501 | 14.5429 | 79.5343 | -0.355 | 14.3048 | 0.023001 | 0 | 1 | 1 | 0.15 | 0 | 0.2002 | 0 | 1.0157 | 84.4825 | 0.12433 | 1.6255
2014-07-29 13:07 | -1 | 0 | 0 | 0 | 0 | 0 | 82.107 | 14.3179 | -0.36 | 78.0799 | 0.23 | 14.5429 | 79.6665 | -0.359 | 14.3049 | 0.024 | 0 | 1 | 1 | 0.15 | 0 | 0.2002 | 0 | 1.0157 | 84.4825 | 0.12692 | 1.6593
2014-07-29 13:07 | -1 | 0 | 0 | 0 | 0 | 0 | 82.107 | 14.3179 | -0.36 | 77.9477 | 0.22501 | 14.5429 | 79.6665 | -0.358 | 14.3046 | 0.023001 | 0 | 1 | 1 | 0.15 | 0 | 0.2002 | 0 | 1.0157 | 84.4825 | 0.12431 | 1.6253
2014-07-29 13:07 | -1 | 0 | 0 | 0 | 0 | 0 | 82.107 | 14.3179 | -0.36 | 78.0799 | 0.22501 | 14.5429 | 79.6665 | -0.353 | 14.3048 | 0.024 | 0 | 1 | 1 | 0.15 | 0 | 0.2002 | 0 | 1.0157 | 84.4825 | 0.12953 | 1.6935
2014-07-29 13:07 | -1 | 0 | 0 | 0 | 0 | 0 | 82.184 | 14.3179 | -0.355 | 77.9918 | 0.23 | 14.5479 | 79.7106 | -0.36 | 14.3047 | 0.023001 | 0 | 1 | 1 | 0.15 | 0 | 0.2002 | 0 | 1.0161 | 84.6122 | 0.12158 | 1.5895
2014-07-29 13:07 | -1 | 0 | 0 | 0 | 0 | 0 | 82.184 | 14.3179 | -0.355 | 77.9918 | 0.23 | 14.5479 | 79.7106 | -0.365 | 14.3045 | 0.025999 | 0 | 1 | 1 | 0.15 | 0 | 0 | 0 | 1.0161 | 84.6122 | 0.13223 | 1.7288
2014-07-29 13:07 | -1 | 0 | 0 | 0 | 0 | 0 | 82.184 | 14.3179 | -0.355 | 77.9918 | 0.23 | 14.5429 | 79.7106 | -0.364 | 14.3047 | 0.024 | 0 | 1 | 1 | 0.15 | 0 | 0.2002 | 0 | 1.0157 | 84.5598 | 0.12691 | 1.6592
2014-07-29 13:07 | -1 | 0 | 0 | 0 | 0 | 0 | 82.184 | 14.3179 | -0.355 | 77.9918 | 0.23 | 14.5479 | 79.5784 | -0.369 | 14.3048 | 0.024 | 0 | 1 | 1 | 0.15 | 0 | 0.2002 | 0 | 1.0161 | 84.6122 | 0.11881 | 1.5533
2014-07-29 13:07 | -1 | 0 | 0 | 0 | 0 | 0 | 82.184 | 14.3179 | -0.355 | 77.9918 | 0.23 | 14.5479 | 79.7106 | -0.35 | 14.3047 | 0.025 | 0 | 1 | 1 | 0.15 | 0 | 0.2002 | 0 | 1.0161 | 84.6122 | 0.12952 | 1.6934
2014-07-29 13:07 | -1 | 0 | 0 | 0 | 0 | 0 | 82.2353 | 14.3175 | -0.36 | 78.0359 | 0.235 | 14.5475 | 79.7106 | -0.362 | 14.3046 | 0.021999 | 0 | 1 | 1 | 0.15 | 0 | 0.2002 | 0 | 1.0161 | 84.6637 | 0.12431 | 1.6252
2014-07-29 13:07 | -1 | 0 | 0 | 0 | 0 | 0 | 82.2353 | 14.3175 | -0.36 | 78.0359 | 0.23 | 14.5475 | 79.7546 | -0.355 | 14.3045 | 0.024 | 0 | 1 | 1 | 0.15 | 0 | 0.3999 | 0 | 1.0161 | 84.6637 | 0.12691 | 1.6592
2014-07-29 13:07 | -1 | 0 | 0 | 0 | 0 | 0 | 82.2353 | 14.3175 | -0.36 | 78.0359 | 0.23 | 14.5475 | 79.7546 | -0.361 | 14.3043 | 0.025 | 0 | 1 | 1 | 0.15 | 0 | 0.2002 | 0 | 1.0161 | 84.6637 | 0.12952 | 1.6933
2014-07-29 13:07 | -1 | 0 | 0 | 0 | 0 | 0 | 82.2353 | 14.3175 | -0.36 | 78.0359 | 0.235 | 14.5525 | 79.7546 | -0.373 | 14.304 | 0.024 | 0 | 1 | 1 | 0.15 | 0 | 0.3999 | 0 | 1.0164 | 84.7163 | 0.1269 | 1.6591
2014-07-29 13:07 | -1 | 0 | 0 | 0 | 0 | 0 | 82.2353 | 14.3175 | -0.36 | 78.1681 | 0.23 | 14.5475 | 79.7546 | -0.339 | 14.3051 | 0.024 | 0 | 1 | 1 | 0.15 | 0 | 0 | 0 | 1.0161 | 84.6637 | 0.12691 | 1.6592
2014-07-29 13:07 | -1 | 0 | 0 | 0 | 0 | 0 | 82.3208 | 14.3167 | -0.355 | 78.1681 | 0.235 | 14.5518 | 79.7546 | -0.347 | 14.3041 | 0.021999 | 0 | 1 | 1 | 0.15 | 0 | 0.2002 | 0 | 1.0164 | 84.8024 | 0.11879 | 1.553
2014-07-29 13:07 | -1 | 0 | 0 | 0 | 0 | 0 | 82.3208 | 14.3167 | -0.355 | 78.2122 | 0.235 | 14.5467 | 79.7987 | -0.35 | 14.3038 | 0.023001 | 0 | 1 | 1 | 0.15 | 0 | 0.3999 | 0 | 1.0161 | 84.7498 | 0.1243 | 1.625
2014-07-29 13:07 | -1 | 0 | 0 | 0 | 0 | 0 | 82.3208 | 14.3167 | -0.355 | 78.0799 | 0.235 | 14.5518 | 79.7987 | -0.344 | 14.3038 | 0.021999 | 0 | 1 | 1 | 0.15 | 0 | 0.2002 | 0 | 1.0164 | 84.8024 | 0.12157 | 1.5894
2014-07-29 13:07 | -1 | 0 | 0 | 0 | 0 | 0 | 82.3208 | 14.3167 | -0.355 | 78.2122 | 0.235 | 14.5518 | 79.6665 | -0.355 | 14.3037 | 0.02 | 0 | 1 | 1 | 0.15 | 0 | 0.3999 | 0 | 1.0164 | 84.8024 | 0.11594 | 1.5158
2014-07-29 13:08 | -1 | 0 | 0 | 0 | 0 | 0 | 82.3208 | 14.3167 | -0.355 | 78.0799 | 0.235 | 14.5518 | 79.7987 | -0.357 | 14.3039 | 0.021999 | 0 | 1 | 1 | 0.15 | 0 | 0.2002 | 0 | 1.0164 | 84.8024 | 0.12157 | 1.5894
2014-07-29 13:08 | -1 | 0 | 0 | 0 | 0 | 0 | 82.3636 | 14.3167 | -0.355 | 78.2122 | 0.235 | 14.5467 | 79.7987 | -0.359 | 14.3039 | 0.023001 | 0 | 1 | 1 | 0.15 | 0 | 0.3999 | 0 | 1.0161 | 84.7927 | 0.12157 | 1.5894
2014-07-29 13:08 | -1 | 0 | 0 | 0 | 0 | 0 | 82.3636 | 14.3167 | -0.355 | 78.2122 | 0.235 | 14.5568 | 79.7987 | -0.35 | 14.3039 | 0.023001 | 0 | 1 | 1 | 0.15 | 0 | 0.2002 | 0 | 1.0168 | 84.8979 | 0.1243 | 1.625
2014-07-29 13:08 | -1 | 0 | 0 | 0 | 0 | 0 | 82.3636 | 14.3167 | -0.355 | 78.2122 | 0.235 | 14.5518 | 79.7987 | -0.338 | 14.3042 | 0.021999 | 0 | 1 | 1 | 0.15 | 0 | 0.2002 | 0 | 1.0164 | 84.8453 | 0.11878 | 1.553
2014-07-29 13:08 | -1 | 0 | 0 | 0 | 0 | 0 | 82.3636 | 14.3167 | -0.355 | 78.2122 | 0.235 | 14.5518 | 79.7987 | -0.351 | 14.3037 | 0.021999 | 0 | 1 | 1 | 0.15 | 0 | 0.2002 | 0 | 1.0164 | 84.8453 | 0.12157 | 1.5894
2014-07-29 13:08 | -1 | 0 | 0 | 0 | 0 | 0 | 82.3636 | 14.3167 | -0.355 | 78.2122 | 0.235 | 14.5568 | 79.7987 | -0.35 | 14.3038 | 0.027 | 0 | 1 | 1 | 0.15 | 0 | 0.2002 | 0 | 1.0168 | 84.8979 | 0.13473 | 1.7615
2014-07-29 13:08 | -1 | 0 | 0 | 0 | 0 | 0 | 82.4063 | 14.3164 | -0.36 | 78.2122 | 0.24001 | 14.5514 | 79.7987 | -0.347 | 14.304 | 0.024 | 0 | 1 | 1 | 0.15 | 0 | 0.3999 | 0 | 1.0164 | 84.8882 | 0.1269 | 1.6591
2014-07-29 13:08 | -1 | 0 | 0 | 0 | 0 | 0 | 82.4063 | 14.3164 | -0.36 | 78.2122 | 0.24001 | 14.5514 | 79.7987 | -0.352 | 14.3042 | 0.024 | 0 | 1 | 1 | 0.15 | 0 | 0.2002 | 0 | 1.0164 | 84.8882 | 0.1269 | 1.6591
2014-07-29 13:08 | -1 | 0 | 0 | 0 | 0 | 0 | 82.4063 | 14.3164 | -0.36 | 78.2562 | 0.24001 | 14.5564 | 79.8428 | -0.344 | 14.3043 | 0.025 | 0 | 1 | 1 | 0.15 | 0 | 0.3999 | 0 | 1.0168 | 84.9408 | 0.12951 | 1.6932
2014-07-29 13:08 | -1 | 0 | 0 | 0 | 0 | 0 | 82.4063 | 14.3164 | -0.36 | 78.2562 | 0.245 | 14.5564 | 79.8428 | -0.35 | 14.304 | 0.023001 | 0 | 1 | 1 | 0.15 | 0 | 0.2002 | 0 | 1.0168 | 84.9408 | 0.12429 | 1.625
2014-07-29 13:08 | -1 | 0 | 0 | 0 | 0 | 0 | 82.4063 | 14.3164 | -0.36 | 78.2562 | 0.24001 | 14.5564 | 79.8428 | -0.345 | 14.3042 | 0.025 | 0 | 1 | 1 | 0.15 | 0 | 0.3999 | 0 | 1.0168 | 84.9408 | 0.12951 | 1.6932
2014-07-29 13:08 | -1 | 0 | 0 | 0 | 0 | 0 | 82.4405 | 14.3164 | -0.36 | 78.2562 | 0.24001 | 14.5614 | 79.8428 | -0.35 | 14.3035 | 0.023001 | 0 | 1 | 1 | 0.15 | 0 | 0 | 0 | 1.0171 | 85.0275 | 0.12429 | 1.625
2014-07-29 13:08 | -1 | 0 | 0 | 0 | 0 | 0 | 82.4405 | 14.3164 | -0.36 | 78.2562 | 0.245 | 14.5564 | 79.8428 | -0.354 | 14.3041 | 0.021999 | 0 | 1 | 1 | 0.15 | 0 | 0.2002 | 0 | 1.0168 | 84.9752 | 0.12156 | 1.5893
2014-07-29 13:08 | -1 | 0 | 0 | 0 | 0 | 0 | 82.4405 | 14.3164 | -0.36 | 78.2562 | 0.24001 | 14.5564 | 79.8428 | -0.358 | 14.3036 | 0.021999 | 0 | 1 | 1 | 0.15 | 0 | 0.2002 | 0 | 1.0168 | 84.9752 | 0.11878 | 1.5529
2014-07-29 13:08 | -1 | 0 | 0 | 0 | 0 | 0 | 82.4405 | 14.3164 | -0.36 | 78.2562 | 0.245 | 14.5614 | 79.8428 | -0.353 | 14.304 | 0.023001 | 0 | 1 | 1 | 0.15 | 0 | 0.2002 | 0 | 1.0171 | 85.0275 | 0.12429 | 1.625
2014-07-29 13:08 | -1 | 0 | 0 | 0 | 0 | 0 | 82.4405 | 14.3164 | -0.36 | 78.2562 | 0.24001 | 14.5564 | 79.8428 | -0.346 | 14.3039 | 0.023001 | 0 | 1 | 1 | 0.15 | 0 | 0.2002 | 0 | 1.0168 | 84.9752 | 0.12429 | 1.625
2014-07-29 13:08 | -1 | 0 | 0 | 0 | 0 | 0 | 82.5174 | 14.3167 | -0.36 | 78.3003 | 0.24001 | 14.5568 | 79.8868 | -0.342 | 14.3043 | 0.023001 | 0 | 1 | 1 | 0.15 | 0 | 0.2002 | 0 | 1.0168 | 85.0524 | 0.12429 | 1.6249
2014-07-29 13:08 | -1 | 0 | 0 | 0 | 0 | 0 | 82.5174 | 14.3167 | -0.36 | 78.3003 | 0.24001 | 14.5518 | 80.0191 | -0.346 | 14.3039 | 0.021 | 0 | 1 | 1 | 0.15 | 0 | 0.2002 | 0 | 1.0164 | 84.9999 | 0.12427 | 1.6247
2014-07-29 13:08 | -1 | 0 | 0 | 0 | 0 | 0 | 82.5174 | 14.3167 | -0.36 | 78.3003 | 0.24001 | 14.5568 | 79.8868 | -0.349 | 14.3042 | 0.021 | 0 | 1 | 1 | 0.15 | 0 | 0.2002 | 0 | 1.0168 | 85.0524 | 0.11877 | 1.5528
2014-07-29 13:08 | -1 | 0 | 0 | 0 | 0 | 0 | 82.5174 | 14.3167 | -0.36 | 78.1681 | 0.24001 | 14.5568 | 79.8868 | -0.344 | 14.3043 | 0.023001 | 0 | 1 | 1 | 0.15 | 0 | 0.2002 | 0 | 1.0168 | 85.0524 | 0.12429 | 1.6249
2014-07-29 13:09 | -1 | 0 | 0 | 0 | 0 | 0 | 82.5174 | 14.3167 | -0.36 | 78.3003 | 0.24001 | 14.5568 | 79.8868 | -0.356 | 14.3044 | 0.021 | 0 | 1 | 1 | 0.15 | 0 | 0.3999 | 0 | 1.0168 | 85.0524 | 0.11877 | 1.5528
2014-07-29 13:09 | -1 | 0 | 0 | 0 | 0 | 0 | 82.5858 | 14.3167 | -0.36 | 78.3444 | 0.24001 | 14.5518 | 79.9309 | -0.343 | 14.304 | 0.024 | 0 | 1 | 1 | 0.15 | 0 | 0.2002 | 0 | 1.0164 | 85.0686 | 0.12688 | 1.6589
2014-07-29 13:09 | -1 | 0 | 0 | 0 | 0 | 0 | 82.5858 | 14.3167 | -0.36 | 78.3444 | 0.24001 | 14.5568 | 79.9309 | -0.34 | 14.3043 | 0.023001 | 0 | 1 | 1 | 0.15 | 0 | 0.2002 | 0 | 1.0168 | 85.1212 | 0.12689 | 1.6589
2014-07-29 13:09 | -1 | 0 | 0 | 0 | 0 | 0 | 82.5858 | 14.3167 | -0.36 | 78.3444 | 0.24001 | 14.5617 | 79.9309 | -0.331 | 14.3043 | 0.023001 | 0 | 1 | 1 | 0.15 | 0 | 0.2002 | 0 | 1.0171 | 85.1736 | 0.12689 | 1.6589
2014-07-29 13:09 | -1 | 0 | 0 | 0 | 0 | 0 | 82.5858 | 14.3167 | -0.36 | 78.2122 | 0.24001 | 14.5617 | 79.9309 | -0.351 | 14.3042 | 0.024 | 0 | 1 | 1 | 0.15 | 0 | 0.2002 | 0 | 1.0171 | 85.1736 | 0.12688 | 1.6589
2014-07-29 13:09 | -1 | 0 | 0 | 0 | 0 | 0 | 82.5858 | 14.3167 | -0.36 | 78.3444 | 0.24001 | 14.5568 | 79.9309 | -0.354 | 14.3041 | 0.021999 | 0 | 1 | 1 | 0.15 | 0 | 0.2002 | 0 | 1.0168 | 85.1212 | 0.12155 | 1.5892
2014-07-29 13:09 | -1 | 0 | 0 | 0 | 0 | 0 | 82.6542 | 14.3164 | -0.36 | 78.3444 | 0.24001 | 14.5564 | 79.9309 | -0.341 | 14.3039 | 0.021999 | 0 | 1 | 1 | 0.15 | 0 | 0.2002 | 0 | 1.0168 | 85.1899 | 0.12155 | 1.5892
2014-07-29 13:09 | -1 | 0 | 0 | 0 | 0 | 0 | 82.6542 | 14.3164 | -0.36 | 78.3444 | 0.245 | 14.5614 | 79.9309 | -0.342 | 14.3038 | 0.023001 | 0 | 1 | 1 | 0.15 | 0 | 0.2002 | 0 | 1.0171 | 85.2423 | 0.12428 | 1.6248
2014-07-29 13:09 | -1 | 0 | 0 | 0 | 0 | 0 | 82.6542 | 14.3164 | -0.36 | 78.3444 | 0.245 | 14.5614 | 80.0631 | -0.35 | 14.304 | 0.02 | 0 | 1 | 1 | 0.15 | 0 | 0.2002 | 0 | 1.0171 | 85.2423 | 0.1159 | 1.5153
2014-07-29 13:09 | -1 | 0 | 0 | 0 | 0 | 0 | 82.6542 | 14.3164 | -0.36 | 78.2562 | 0.245 | 14.5614 | 80.1072 | -0.353 | 14.3041 | 0.021 | 0 | 1 | 1 | 0.15 | 0 | 0.2002 | 0 | 1.0171 | 85.2423 | 0.1159 | 1.5152
2014-07-29 13:09 | -1 | 0 | 0 | 0 | 0 | 0 | 82.6542 | 14.3164 | -0.36 | 78.2562 | 0.245 | 14.5614 | 79.975 | -0.345 | 14.3041 | 0.02 | 0 | 1 | 1 | 0.15 | 0 | 0.2002 | 0 | 1.0171 | 85.2423 | 0.11591 | 1.5154
2014-07-29 13:09 | -1 | 0 | 0 | 0 | 0 | 0 | 82.697 | 14.3167 | -0.36 | 78.3884 | 0.24001 | 14.5617 | 79.975 | -0.353 | 14.3044 | 0.02 | 0 | 1 | 1 | 0.15 | 0 | 0.2002 | 0 | 1.0171 | 85.2852 | 0.11281 | 1.4748
2014-07-29 13:09 | -1 | 0 | 0 | 0 | 0 | 0 | 82.697 | 14.3167 | -0.36 | 78.4325 | 0.24001 | 14.5568 | 80.0191 | -0.358 | 14.3042 | 0.021 | 0 | 1 | 1 | 0.15 | 0 | 0.2002 | 0 | 1.0168 | 85.2328 | 0.11876 | 1.5527
2014-07-29 13:09 | -1 | 0 | 0 | 0 | 0 | 0 | 82.697 | 14.3167 | -0.36 | 78.4325 | 0.245 | 14.5568 | 80.1513 | -0.349 | 14.3042 | 0.021 | 0 | 1 | 1 | 0.15 | 0 | 0.2002 | 0 | 1.0168 | 85.2328 | 0.11875 | 1.5525
2014-07-29 13:09 | -1 | 0 | 0 | 0 | 0 | 0 | 82.697 | 14.3167 | -0.36 | 78.3884 | 0.24001 | 14.5568 | 80.1072 | -0.347 | 14.3041 | 0.021 | 0 | 1 | 1 | 0.15 | 0 | 0.2002 | 0 | 1.0168 | 85.2328 | 0.1159 | 1.5152
2014-07-29 13:09 | -1 | 0 | 0 | 0 | 0 | 0 | 82.697 | 14.3167 | -0.36 | 78.3884 | 0.24001 | 14.5568 | 79.975 | -0.349 | 14.3044 | 0.021 | 0 | 1 | 1 | 0.15 | 0 | 0.2002 | 0 | 1.0168 | 85.2328 | 0.11877 | 1.5527
2014-07-29 13:09 | -1 | 0 | 0 | 0 | 0 | 0 | 82.7568 | 14.3164 | -0.36 | 78.3884 | 0.24001 | 14.5564 | 79.975 | -0.347 | 14.3039 | 0.02 | 0 | 1 | 1 | 0.15 | 0 | 0.3999 | 0 | 1.0168 | 85.2931 | 0.11876 | 1.5527
2014-07-29 13:09 | -1 | 0 | 0 | 0 | 0 | 0 | 82.7568 | 14.3164 | -0.36 | 78.4325 | 0.24001 | 14.5564 | 80.0191 | -0.349 | 14.3041 | 0.021999 | 0 | 1 | 1 | 0.15 | 0 | 0.2002 | 0 | 1.0168 | 85.2931 | 0.12154 | 1.5891
2014-07-29 13:09 | -1 | 0 | 0 | 0 | 0 | 0 | 82.7568 | 14.3164 | -0.36 | 78.4325 | 0.235 | 14.5514 | 80.0191 | -0.344 | 14.3042 | 0.021999 | 0 | 1 | 1 | 0.15 | 0 | 0.2002 | 0 | 1.0164 | 85.2404 | 0.11591 | 1.5154
2014-07-29 13:09 | -1 | 0 | 0 | 0 | 0 | 0 | 82.7568 | 14.3164 | -0.36 | 78.4325 | 0.24001 | 14.5564 | 80.1513 | -0.346 | 14.3039 | 0.018 | 0 | 1 | 1 | 0.15 | 0 | 0.3999 | 0 | 1.0168 | 85.2931 | 0.10978 | 1.4353
2014-07-29 13:10 | -1 | 0 | 0 | 0 | 0 | 0 | 82.7568 | 14.3164 | -0.36 | 78.3003 | 0.235 | 14.5514 | 80.0191 | -0.352 | 14.3041 | 0.025 | 0 | 1 | 1 | 0.15 | 0 | 0.2002 | 0 | 1.0164 | 85.2404 | 0.12949 | 1.6929
2014-07-29 13:10 | -1 | 0 | 0 | 0 | 0 | 0 | 82.8252 | 14.316 | -0.36 | 78.4325 | 0.235 | 14.551 | 80.1513 | -0.347 | 14.3036 | 0.025 | 0 | 1 | 1 | 0.15 | 0 | 0.2002 | 0 | 1.0164 | 85.3092 | 0.12947 | 1.6927
2014-07-29 13:10 | -1 | 0 | 0 | 0 | 0 | 0 | 82.8252 | 14.316 | -0.36 | 78.3444 | 0.235 | 14.551 | 80.0191 | -0.345 | 14.3037 | 0.024 | 0 | 1 | 1 | 0.15 | 0 | 0.3999 | 0 | 1.0164 | 85.3092 | 0.12948 | 1.6929
2014-07-29 13:10 | -1 | 0 | 0 | 0 | 0 | 0 | 82.8252 | 14.316 | -0.36 | 78.4766 | 0.235 | 14.551 | 80.0631 | -0.347 | 14.3035 | 0.023001 | 0 | 1 | 1 | 0.15 | 0 | 0.3999 | 0 | 1.0164 | 85.3092 | 0.12426 | 1.6246
2014-07-29 13:10 | -1 | 0 | 0 | 0 | 0 | 0 | 82.8252 | 14.316 | -0.36 | 78.4766 | 0.235 | 14.556 | 80.0631 | -0.354 | 14.3034 | 0.021999 | 0 | 1 | 1 | 0.15 | 0 | 0.2002 | 0 | 1.0168 | 85.3618 | 0.12426 | 1.6246
2014-07-29 13:10 | -1 | 0 | 0 | 0 | 0 | 0 | 82.8252 | 14.316 | -0.36 | 78.3444 | 0.235 | 14.551 | 80.1953 | -0.34 | 14.3035 | 0.023001 | 0 | 1 | 1 | 0.15 | 0 | 0.2002 | 0 | 1.0164 | 85.3092 | 0.12425 | 1.6244
2014-07-29 13:10 | -1 | 0 | 0 | 0 | 0 | 0 | 82.8766 | 14.3156 | -0.36 | 78.3444 | 0.235 | 14.5506 | 80.1953 | -0.339 | 14.3031 | 0.024 | 0 | 1 | 1 | 0.15 | 0 | 0.3999 | 0 | 1.0164 | 85.3609 | 0.12685 | 1.6584
2014-07-29 13:10 | -1 | 0 | 0 | 0 | 0 | 0 | 82.8766 | 14.3156 | -0.36 | 78.3444 | 0.235 | 14.5506 | 80.0631 | -0.343 | 14.3031 | 0.024 | 0 | 1 | 1 | 0.15 | 0 | 0.2002 | 0 | 1.0164 | 85.3609 | 0.12686 | 1.6586
2014-07-29 13:10 | -1 | 0 | 0 | 0 | 0 | 0 | 82.8766 | 14.3156 | -0.36 | 78.4766 | 0.24001 | 14.5506 | 80.0631 | -0.326 | 14.3041 | 0.021999 | 0 | 1 | 1 | 0.15 | 0 | 0.3999 | 0 | 1.0164 | 85.3609 | 0.12154 | 1.589
2014-07-29 13:10 | -1 | 0 | 0 | 0 | 0 | 0 | 82.8766 | 14.3156 | -0.36 | 78.3444 | 0.24001 | 14.5556 | 80.1953 | -0.331 | 14.3037 | 0.023001 | 0 | 1 | 1 | 0.15 | 0 | 0.2002 | 0 | 1.0168 | 85.4134 | 0.12152 | 1.5888
2014-07-29 13:10 | -1 | 0 | 0 | 0 | 0 | 0 | 82.8766 | 14.3156 | -0.36 | 78.3884 | 0.24001 | 14.5556 | 80.2394 | -0.351 | 14.3031 | 0.021 | 0 | 1 | 1 | 0.15 | 0 | 0 | 0 | 1.0168 | 85.4134 | 0.11873 | 1.5523
2014-07-29 13:10 | -1 | 0 | 0 | 0 | 0 | 0 | 82.962 | 14.316 | -0.36 | 78.3884 | 0.245 | 14.561 | 80.2394 | -0.347 | 14.3036 | 0.021 | 0 | 1 | 1 | 0.15 | 0 | 0.2002 | 0 | 1.0171 | 85.5517 | 0.11873 | 1.5523
2014-07-29 13:10 | -1 | 0 | 0 | 0 | 0 | 0 | 82.962 | 14.316 | -0.36 | 78.5207 | 0.24001 | 14.561 | 80.2394 | -0.348 | 14.3036 | 0.023001 | 0 | 1 | 1 | 0.15 | 0 | 0.2002 | 0 | 1.0171 | 85.5517 | 0.12425 | 1.6244
2014-07-29 13:10 | -1 | 0 | 0 | 0 | 0 | 0 | 82.962 | 14.316 | -0.36 | 78.5207 | 0.245 | 14.556 | 80.2394 | -0.345 | 14.3036 | 0.023001 | 0 | 1 | 1 | 0.15 | 0 | 0.3999 | 0 | 1.0168 | 85.4993 | 0.11873 | 1.5523
2014-07-29 13:10 | -1 | 0 | 0 | 0 | 0 | 0 | 82.962 | 14.316 | -0.36 | 78.3884 | 0.24001 | 14.556 | 80.2394 | -0.35 | 14.3032 | 0.025 | 0 | 1 | 1 | 0.15 | 0 | 0.2002 | 0 | 1.0168 | 85.4993 | 0.12946 | 1.6925
2014-07-29 13:10 | -1 | 0 | 0 | 0 | 0 | 0 | 82.962 | 14.316 | -0.36 | 78.5207 | 0.24001 | 14.561 | 80.2394 | -0.351 | 14.3034 | 0.025999 | 0 | 1 | 1 | 0.15 | 0 | 0.3999 | 0 | 1.0171 | 85.5517 | 0.13216 | 1.7279
2014-07-29 13:10 | -1 | 0 | 0 | 0 | 0 | 0 | 83.0219 | 14.316 | -0.36 | 78.3884 | 0.245 | 14.556 | 80.2394 | -0.355 | 14.3034 | 0.021999 | 0 | 1 | 1 | 0.15 | 0 | 0.2002 | 0 | 1.0168 | 85.5594 | 0.11588 | 1.515
2014-07-29 13:10 | -1 | 0 | 0 | 0 | 0 | 0 | 83.0219 | 14.316 | -0.36 | 78.5207 | 0.24001 | 14.561 | 80.2394 | -0.348 | 14.3032 | 0.023001 | 0 | 1 | 1 | 0.15 | 0 | 0.2002 | 0 | 1.0171 | 85.6118 | 0.12424 | 1.6244
2014-07-29 13:10 | -1 | 0 | 0 | 0 | 0 | 0 | 83.0219 | 14.316 | -0.36 | 78.3884 | 0.24001 | 14.556 | 80.1072 | -0.351 | 14.3038 | 0.021 | 0 | 1 | 1 | 0.15 | 0 | 0.2002 | 0 | 1.0168 | 85.5594 | 0.11875 | 1.5525
2014-07-29 13:10 | -1 | 0 | 0 | 0 | 0 | 0 | 83.0219 | 14.316 | -0.36 | 78.5207 | 0.245 | 14.556 | 80.2394 | -0.354 | 14.3037 | 0.018 | 0 | 1 | 1 | 0.15 | 0 | 0.2002 | 0 | 1.0168 | 85.5594 | 0.10977 | 1.4352
2014-07-29 13:11 | -1 | 0 | 0 | 0 | 0 | 0 | 83.0219 | 14.316 | -0.36 | 78.5207 | 0.24001 | 14.556 | 80.2394 | -0.348 | 14.3035 | 0.021 | 0 | 1 | 1 | 0.15 | 0 | 0.3999 | 0 | 1.0168 | 85.5594 | 0.11873 | 1.5523
2014-07-29 13:11 | -1 | 0 | 0 | 0 | 0 | 0 | 83.0903 | 14.3164 | -0.36 | 78.4325 | 0.24001 | 14.5564 | 80.2835 | -0.358 | 14.3034 | 0.023001 | 0 | 1 | 1 | 0.15 | 0 | 0.3999 | 0 | 1.0168 | 85.6281 | 0.12151 | 1.5887
2014-07-29 13:11 | -1 | 0 | 0 | 0 | 0 | 0 | 83.0903 | 14.3164 | -0.36 | 78.4325 | 0.24001 | 14.5514 | 80.2835 | -0.348 | 14.3038 | 0.021 | 0 | 1 | 1 | 0.15 | 0 | 0.2002 | 0 | 1.0164 | 85.5755 | 0.11873 | 1.5523
2014-07-29 13:11 | -1 | 0 | 0 | 0 | 0 | 0 | 83.0903 | 14.3164 | -0.36 | 78.4325 | 0.235 | 14.5564 | 80.1513 | -0.341 | 14.3035 | 0.021 | 0 | 1 | 1 | 0.15 | 0 | 0.2002 | 0 | 1.0168 | 85.6281 | 0.11874 | 1.5524
2014-07-29 13:11 | -1 | 0 | 0 | 0 | 0 | 0 | 83.0903 | 14.3164 | -0.36 | 78.5647 | 0.24001 | 14.5564 | 80.2835 | -0.353 | 14.3038 | 0.024 | 0 | 1 | 1 | 0.15 | 0 | 0.2002 | 0 | 1.0168 | 85.6281 | 0.12684 | 1.6583
2014-07-29 13:11 | -1 | 0 | 0 | 0 | 0 | 0 | 83.0903 | 14.3164 | -0.36 | 78.5647 | 0.235 | 14.5564 | 80.2835 | -0.349 | 14.304 | 0.023001 | 0 | 1 | 1 | 0.15 | 0 | 0.2002 | 0 | 1.0168 | 85.6281 | 0.12424 | 1.6243
2014-07-29 13:11 | -1 | 0 | 0 | 0 | 0 | 0 | 83.1074 | 14.316 | -0.36 | 78.4766 | 0.235 | 14.556 | 80.3276 | -0.347 | 14.3031 | 0.021999 | 0 | 1 | 1 | 0.15 | 0 | 0.2002 | 0 | 1.0168 | 85.6453 | 0.12151 | 1.5886
2014-07-29 13:11 | -1 | 0 | 0 | 0 | 0 | 0 | 83.1074 | 14.316 | -0.36 | 78.4766 | 0.24001 | 14.556 | 80.3276 | -0.342 | 14.3034 | 0.023001 | 0 | 1 | 1 | 0.15 | 0 | 0.2002 | 0 | 1.0168 | 85.6453 | 0.12423 | 1.6242
2014-07-29 13:11 | -1 | 0 | 0 | 0 | 0 | 0 | 83.1074 | 14.316 | -0.36 | 78.6088 | 0.235 | 14.556 | 80.3276 | -0.351 | 14.3036 | 0.023001 | 0 | 1 | 1 | 0.15 | 0 | 0.2002 | 0 | 1.0168 | 85.6453 | 0.12424 | 1.6243
2014-07-29 13:11 | -1 | 0 | 0 | 0 | 0 | 0 | 83.1074 | 14.316 | -0.36 | 78.4766 | 0.24001 | 14.551 | 80.3276 | -0.347 | 14.3033 | 0.023001 | 0 | 1 | 1 | 0.15 | 0 | 0.3999 | 0 | 1.0164 | 85.5927 | 0.12423 | 1.6242
2014-07-29 13:11 | -1 | 0 | 0 | 0 | 0 | 0 | 83.1074 | 14.316 | -0.36 | 78.4766 | 0.235 | 14.551 | 80.3276 | -0.344 | 14.3032 | 0.021999 | 0 | 1 | 1 | 0.15 | 0 | 0.2002 | 0 | 1.0164 | 85.5927 | 0.12151 | 1.5886
2014-07-29 13:11 | -1 | 0 | 0 | 0 | 0 | 0 | 83.1758 | 14.3156 | -0.36 | 78.5207 | 0.235 | 14.5506 | 80.3716 | -0.34 | 14.3031 | 0.023001 | 0 | 1 | 1 | 0.15 | 0 | 0.2002 | 0 | 1.0164 | 85.6615 | 0.12423 | 1.6242
2014-07-29 13:11 | -1 | 0 | 0 | 0 | 0 | 0 | 83.1758 | 14.3156 | -0.36 | 78.5207 | 0.235 | 14.5506 | 80.3716 | -0.343 | 14.3029 | 0.021 | 0 | 1 | 1 | 0.15 | 0 | 0 | 0 | 1.0164 | 85.6615 | 0.1215 | 1.5885
2014-07-29 13:11 | -1 | 0 | 0 | 0 | 0 | 0 | 83.1758 | 14.3156 | -0.36 | 78.5207 | 0.235 | 14.5506 | 80.3716 | -0.335 | 14.3033 | 0.021999 | 0 | 1 | 1 | 0.15 | 0 | 0.2002 | 0 | 1.0164 | 85.6615 | 0.1215 | 1.5885
2014-07-29 13:11 | -1 | 0 | 0 | 0 | 0 | 0 | 83.1758 | 14.3156 | -0.36 | 78.5207 | 0.235 | 14.5506 | 80.3716 | -0.331 | 14.3034 | 0.021 | 0 | 1 | 1 | 0.15 | 0 | 0.2002 | 0 | 1.0164 | 85.6615 | 0.11872 | 1.5521
2014-07-29 13:11 | -1 | 0 | 0 | 0 | 0 | 0 | 83.1758 | 14.3156 | -0.36 | 78.5207 | 0.235 | 14.5506 | 80.3716 | -0.344 | 14.3032 | 0.02 | 0 | 1 | 1 | 0.15 | 0 | 0.2002 | 0 | 1.0164 | 85.6615 | 0.11587 | 1.5148
2014-07-29 13:11 | -1 | 0 | 0 | 0 | 0 | 0 | 83.2356 | 14.3164 | -0.36 | 78.5207 | 0.235 | 14.5514 | 80.3716 | -0.344 | 14.3037 | 0.02 | 0 | 1 | 1 | 0.15 | 0 | 0.2002 | 0 | 1.0164 | 85.7213 | 0.11277 | 1.4743
2014-07-29 13:11 | -1 | 0 | 0 | 0 | 0 | 0 | 83.2356 | 14.3164 | -0.36 | 78.5207 | 0.24001 | 14.5564 | 80.3716 | -0.348 | 14.3043 | 0.021999 | 0 | 1 | 1 | 0.15 | 0 | 0.2002 | 0 | 1.0168 | 85.7741 | 0.11277 | 1.4743
2014-07-29 13:11 | -1 | 0 | 0 | 0 | 0 | 0 | 83.2356 | 14.3164 | -0.36 | 78.3884 | 0.24001 | 14.5514 | 80.3716 | -0.343 | 14.3045 | 0.018999 | 0 | 1 | 1 | 0.15 | 0 | 0.2002 | 0 | 1.0164 | 85.7213 | 0.11277 | 1.4743
2014-07-29 13:11 | -1 | 0 | 0 | 0 | 0 | 0 | 83.2356 | 14.3164 | -0.36 | 78.4325 | 0.24001 | 14.5564 | 80.3716 | -0.337 | 14.3041 | 0.018999 | 0 | 1 | 1 | 0.15 | 0 | 0.2002 | 0 | 1.0168 | 85.7741 | 0.11277 | 1.4743
2014-07-29 13:12 | -1 | 0 | 0 | 0 | 0 | 0 | 83.2356 | 14.3164 | -0.36 | 78.5647 | 0.24001 | 14.5564 | 80.4157 | -0.343 | 14.3037 | 0.02 | 0 | 1 | 1 | 0.15 | 0 | 0.2002 | 0 | 1.0168 | 85.7741 | 0.11586 | 1.5148
2014-07-29 13:12 | -1 | 0 | 0 | 0 | 0 | 0 | 83.2784 | 14.316 | -0.36 | 78.5647 | 0.245 | 14.561 | 80.5479 | -0.341 | 14.3033 | 0.018 | 0 | 1 | 1 | 0.15 | 0 | 0.2002 | 0 | 1.0171 | 85.8695 | 0.10974 | 1.4347
2014-07-29 13:12 | -1 | 0 | 0 | 0 | 0 | 0 | 83.2784 | 14.316 | -0.36 | 78.5647 | 0.24001 | 14.561 | 80.4157 | -0.351 | 14.3035 | 0.021999 | 0 | 1 | 1 | 0.15 | 0 | 0.2002 | 0 | 1.0171 | 85.8695 | 0.1215 | 1.5885
2014-07-29 13:12 | -1 | 0 | 0 | 0 | 0 | 0 | 83.2784 | 14.316 | -0.36 | 78.4325 | 0.245 | 14.561 | 80.4157 | -0.35 | 14.3035 | 0.02 | 0 | 1 | 1 | 0.15 | 0 | 0.2002 | 0 | 1.0171 | 85.8695 | 0.11586 | 1.5148
2014-07-29 13:12 | -1 | 0 | 0 | 0 | 0 | 0 | 83.2784 | 14.316 | -0.36 | 78.5647 | 0.245 | 14.561 | 80.4157 | -0.348 | 14.3038 | 0.021999 | 0 | 1 | 1 | 0.15 | 0 | 0.2002 | 0 | 1.0171 | 85.8695 | 0.1215 | 1.5885
2014-07-29 13:12 | -1 | 0 | 0 | 0 | 0 | 0 | 83.2784 | 14.316 | -0.36 | 78.4325 | 0.245 | 14.561 | 80.4157 | -0.349 | 14.3035 | 0.021999 | 0 | 1 | 1 | 0.15 | 0 | 0.2002 | 0 | 1.0171 | 85.8695 | 0.1215 | 1.5885
2014-07-29 13:12 | -1 | 0 | 0 | 0 | 0 | 0 | 83.2784 | 14.316 | -0.36 | 78.5647 | 0.245 | 14.561 | 80.4157 | -0.35 | 14.3035 | 0.02 | 0 | 1 | 1 | 0.15 | 0 | 0.2002 | 0 | 1.0171 | 85.8695 | 0.11586 | 1.5148
2014-07-29 13:12 | -1 | 0 | 0 | 0 | 0 | 0 | 83.2784 | 14.316 | -0.36 | 78.6088 | 0.245 | 14.561 | 80.4598 | -0.349 | 14.3035 | 0.02 | 0 | 1 | 1 | 0.15 | 0 | 0.3999 | 0 | 1.0171 | 85.8695 | 0.11586 | 1.5147
2014-07-29 13:12 | -1 | 0 | 0 | 0 | 0 | 0 | 83.2784 | 14.316 | -0.36 | 78.6088 | 0.245 | 14.561 | 80.4598 | -0.347 | 14.3036 | 0.02 | 0 | 1 | 1 | 0.15 | 0 | 0 | 0 | 1.0171 | 85.8695 | 0.11586 | 1.5147
2014-07-29 13:12 | -1 | 0 | 0 | 0 | 0 | 0 | 83.2784 | 14.316 | -0.36 | 78.4766 | 0.245 | 14.561 | 80.4598 | -0.341 | 14.3036 | 0.018999 | 0 | 1 | 1 | 0.15 | 0 | 0 | 0 | 1.0171 | 85.8695 | 0.11586 | 1.5147
2014-07-29 13:12 | -1 | 0 | 0 | 0 | 0 | 0 | 83.2527 | 14.3164 | -0.36 | 78.4766 | 0.24001 | 14.561 | 80.4598 | -0.339 | 14.3036 | 0.018999 | 0 | 1 | 1 | 0.15 | 0 | 0.2002 | 0 | 1.0171 | 85.8695 | 0.11586 | 1.5147
2014-07-29 13:12 | -1 | 0 | 0 | 0 | 0 | 0 | 83.2527 | 14.3164 | -0.36 | 78.4766 | 0.24001 | 14.5614 | 80.4598 | -0.346 | 14.3038 | 0.021 | 0 | 1 | 1 | 0.15 | 0 | 0.2002 | 0 | 1.0171 | 85.8437 | 0.11586 | 1.5148
2014-07-29 13:12 | -1 | 0 | 0 | 0 | 0 | 0 | 83.2527 | 14.3164 | -0.36 | 78.6088 | 0.24001 | 14.5614 | 80.4598 | -0.341 | 14.3037 | 0.021999 | 0 | 1 | 1 | 0.15 | 0 | 0.2002 | 0 | 1.0171 | 85.8437 | 0.11586 | 1.5147
2014-07-29 13:12 | -1 | 0 | 0 | 0 | 0 | 0 | 83.2527 | 14.3164 | -0.36 | 78.4766 | 0.245 | 14.5614 | 80.4598 | -0.352 | 14.3041 | 0.018 | 0 | 1 | 1 | 0.15 | 0 | 0 | 0 | 1.0171 | 85.8437 | 0.10975 | 1.4349
2014-07-29 13:12 | -1 | 0 | 0 | 0 | 0 | 0 | 83.2527 | 14.3164 | -0.36 | 78.4766 | 0.245 | 14.5614 | 80.4598 | -0.351 | 14.3042 | 0.02 | 0 | 1 | 1 | 0.15 | 0 | 0 | 0 | 1.0171 | 85.8437 | 0.11586 | 1.5148
2014-07-29 13:12 | -1 | 0 | 0 | 0 | 0 | 0 | 83.2527 | 14.3164 | -0.36 | 78.5207 | 0.245 | 14.5614 | 80.4598 | -0.352 | 14.3037 | 0.02 | 0 | 1 | 1 | 0.15 | 0 | 0.2002 | 0 | 1.0171 | 85.8437 | 0.11871 | 1.552
2014-07-29 13:12 | -1 | 0 | 0 | 0 | 0 | 0 | 83.2784 | 14.316 | -0.36501 | 78.5207 | 0.245 | 14.561 | 80.5038 | -0.349 | 14.3037 | 0.018 | 0 | 1 | 1 | 0.15 | 0 | 0.2002 | 0 | 1.0171 | 85.8695 | 0.10975 | 1.4348
2014-07-29 13:12 | -1 | 0 | 0 | 0 | 0 | 0 | 83.2784 | 14.316 | -0.36501 | 78.5207 | 0.245 | 14.561 | 80.5038 | -0.342 | 14.3035 | 0.021999 | 0 | 1 | 1 | 0.15 | 0 | 0 | 0 | 1.0171 | 85.8695 | 0.12149 | 1.5883
2014-07-29 13:12 | -1 | 0 | 0 | 0 | 0 | 0 | 83.2784 | 14.316 | -0.36501 | 78.5207 | 0.24001 | 14.561 | 80.5038 | -0.344 | 14.3037 | 0.023001 | 0 | 1 | 1 | 0.15 | 0 | 0.2002 | 0 | 1.0171 | 85.8695 | 0.12682 | 1.658
2014-07-29 13:12 | -1 | 0 | 0 | 0 | 0 | 0 | 83.2784 | 14.316 | -0.36501 | 78.5207 | 0.24001 | 14.556 | 80.5038 | -0.34 | 14.3038 | 0.024 | 0 | 1 | 1 | 0.15 | 0 | 0.2002 | 0 | 1.0168 | 85.8171 | 0.12682 | 1.658
2014-07-29 13:13 | -1 | 0 | 0 | 0 | 0 | 0 | 83.2784 | 14.316 | -0.36501 | 78.5207 | 0.24001 | 14.561 | 80.5038 | -0.35 | 14.3034 | 0.024 | 0 | 1 | 1 | 0.15 | 0 | 0 | 0 | 1.0171 | 85.8695 | 0.12943 | 1.6921
2014-07-29 13:13 | -1 | 0 | 0 | 0 | 0 | 0 | 83.2955 | 14.316 | -0.36 | 78.5647 | 0.24001 | 14.556 | 80.5479 | -0.341 | 14.3035 | 0.023001 | 0 | 1 | 1 | 0.15 | 0 | 0.2002 | 0 | 1.0168 | 85.8343 | 0.12421 | 1.6239
2014-07-29 13:13 | -1 | 0 | 0 | 0 | 0 | 0 | 83.2955 | 14.316 | -0.36 | 78.5647 | 0.235 | 14.556 | 80.5479 | -0.348 | 14.3032 | 0.024 | 0 | 1 | 1 | 0.15 | 0 | 0.2002 | 0 | 1.0168 | 85.8343 | 0.12421 | 1.6239
2014-07-29 13:13 | -1 | 0 | 0 | 0 | 0 | 0 | 83.2955 | 14.316 | -0.36 | 78.5647 | 0.24001 | 14.556 | 80.5479 | -0.355 | 14.3033 | 0.024 | 0 | 1 | 1 | 0.15 | 0 | 0.2002 | 0 | 1.0168 | 85.8343 | 0.12681 | 1.6579
2014-07-29 13:13 | -1 | 0 | 0 | 0 | 0 | 0 | 83.2955 | 14.316 | -0.36 | 78.5647 | 0.235 | 14.556 | 80.5479 | -0.343 | 14.3034 | 0.025 | 0 | 1 | 1 | 0.15 | 0 | 0.2002 | 0 | 1.0168 | 85.8343 | 0.12942 | 1.692
2014-07-29 13:13 | -1 | 0 | 0 | 0 | 0 | 0 | 83.2784 | 14.3156 | -0.36 | 78.5647 | 0.235 | 14.5556 | 80.5479 | -0.347 | 14.3032 | 0.021999 | 0 | 1 | 1 | 0.15 | 0 | 0 | 0 | 1.0168 | 85.8172 | 0.12148 | 1.5883
2014-07-29 13:13 | -1 | 0 | 0 | 0 | 0 | 0 | 83.2784 | 14.3156 | -0.36 | 78.4325 | 0.24001 | 14.5556 | 80.5479 | -0.355 | 14.3033 | 0.021999 | 0 | 1 | 1 | 0.15 | 0 | 0 | 0 | 1.0168 | 85.8172 | 0.1187 | 1.5519
2014-07-29 13:13 | -1 | 0 | 0 | 0 | 0 | 0 | 83.2784 | 14.3156 | -0.36 | 78.5647 | 0.24001 | 14.5506 | 80.5479 | -0.341 | 14.3032 | 0.023001 | 0 | 1 | 1 | 0.15 | 0 | 0.3999 | 0 | 1.0164 | 85.7646 | 0.12681 | 1.6579
2014-07-29 13:13 | -1 | 0 | 0 | 0 | 0 | 0 | 83.2784 | 14.3156 | -0.36 | 78.6088 | 0.24001 | 14.5556 | 80.592 | -0.344 | 14.303 | 0.021999 | 0 | 1 | 1 | 0.15 | 0 | 0.2002 | 0 | 1.0168 | 85.8172 | 0.12148 | 1.5882
2014-07-29 13:13 | -1 | 0 | 0 | 0 | 0 | 0 | 83.2784 | 14.3156 | -0.36 | 78.4766 | 0.24001 | 14.5556 | 80.592 | -0.343 | 14.3032 | 0.021999 | 0 | 1 | 1 | 0.15 | 0 | 0.2002 | 0 | 1.0168 | 85.8172 | 0.12148 | 1.5882
2014-07-29 13:13 | -1 | 0 | 0 | 0 | 0 | 0 | 83.2698 | 14.3164 | -0.36 | 78.6088 | 0.24001 | 14.5564 | 80.592 | -0.347 | 14.3041 | 0.021999 | 0 | 1 | 1 | 0.15 | 0 | 0.2002 | 0 | 1.0168 | 85.8084 | 0.12148 | 1.5883
2014-07-29 13:13 | -1 | 0 | 0 | 0 | 0 | 0 | 83.2698 | 14.3164 | -0.36 | 78.4766 | 0.24001 | 14.5514 | 80.592 | -0.339 | 14.3043 | 0.021999 | 0 | 1 | 1 | 0.15 | 0 | 0.2002 | 0 | 1.0164 | 85.7557 | 0.12148 | 1.5883
2014-07-29 13:13 | -1 | 0 | 0 | 0 | 0 | 0 | 83.2698 | 14.3164 | -0.36 | 78.6088 | 0.24001 | 14.5614 | 80.592 | -0.351 | 14.3041 | 0.021 | 0 | 1 | 1 | 0.15 | 0 | 0.2002 | 0 | 1.0171 | 85.8608 | 0.1187 | 1.5519
2014-07-29 13:13 | -1 | 0 | 0 | 0 | 0 | 0 | 83.2698 | 14.3164 | -0.36 | 78.4766 | 0.24001 | 14.5564 | 80.592 | -0.341 | 14.3042 | 0.021999 | 0 | 1 | 1 | 0.15 | 0 | 0 | 0 | 1.0168 | 85.8084 | 0.12148 | 1.5883
2014-07-29 13:13 | -1 | 0 | 0 | 0 | 0 | 0 | 83.2698 | 14.3164 | -0.36 | 78.4766 | 0.24001 | 14.5564 | 80.592 | -0.34 | 14.3044 | 0.02 | 0 | 1 | 1 | 0.15 | 0 | 0 | 0 | 1.0168 | 85.8084 | 0.11275 | 1.474
2014-07-29 13:13 | -1 | 0 | 0 | 0 | 0 | 0 | 83.2784 | 14.3164 | -0.36 | 78.4766 | 0.24001 | 14.5564 | 80.592 | -0.343 | 14.3041 | 0.021 | 0 | 1 | 1 | 0.15 | 0 | 0 | 0 | 1.0168 | 85.817 | 0.11585 | 1.5146
2014-07-29 13:13 | -1 | 0 | 0 | 0 | 0 | 0 | 83.2784 | 14.3164 | -0.36 | 78.4766 | 0.235 | 14.5564 | 80.4598 | -0.344 | 14.3042 | 0.02 | 0 | 1 | 1 | 0.15 | 0 | 0 | 0 | 1.0168 | 85.817 | 0.11586 | 1.5148
2014-07-29 13:13 | -1 | 0 | 0 | 0 | 0 | 0 | 83.2784 | 14.3164 | -0.36 | 78.6088 | 0.24001 | 14.5564 | 80.592 | -0.339 | 14.304 | 0.021999 | 0 | 1 | 1 | 0.15 | 0 | 0 | 0 | 1.0168 | 85.817 | 0.12148 | 1.5883
2014-07-29 13:13 | -1 | 0 | 0 | 0 | 0 | 0 | 83.2784 | 14.3164 | -0.36 | 78.4766 | 0.24001 | 14.5564 | 80.592 | -0.336 | 14.3043 | 0.021 | 0 | 1 | 1 | 0.15 | 0 | 0.2002 | 0 | 1.0168 | 85.817 | 0.12148 | 1.5883
2014-07-29 13:14 | -1 | 0 | 0 | 0 | 0 | 0 | 83.2784 | 14.3164 | -0.36 | 78.6529 | 0.24001 | 14.5564 | 80.636 | -0.334 | 14.3041 | 0.021999 | 0 | 1 | 1 | 0.15 | 0 | 0.2002 | 0 | 1.0168 | 85.817 | 0.12148 | 1.5882
2014-07-29 13:14 | -1 | 0 | 0 | 0 | 0 | 0 | 83.2613 | 14.316 | -0.36501 | 78.5207 | 0.24001 | 14.5564 | 80.636 | -0.348 | 14.3043 | 0.018999 | 0 | 1 | 1 | 0.15 | 0 | 0.3999 | 0 | 1.0168 | 85.817 | 0.11274 | 1.474
2014-07-29 13:14 | -1 | 0 | 0 | 0 | 0 | 0 | 83.2613 | 14.316 | -0.36501 | 78.5207 | 0.24001 | 14.556 | 80.636 | -0.347 | 14.3036 | 0.021 | 0 | 1 | 1 | 0.15 | 0 | 0 | 0 | 1.0168 | 85.7999 | 0.11869 | 1.5518
2014-07-29 13:14 | -1 | 0 | 0 | 0 | 0 | 0 | 83.2613 | 14.316 | -0.36501 | 78.5207 | 0.24001 | 14.556 | 80.636 | -0.344 | 14.3035 | 0.023001 | 0 | 1 | 1 | 0.15 | 0 | 0 | 0 | 1.0168 | 85.7999 | 0.1268 | 1.6578
2014-07-29 13:14 | -1 | 0 | 0 | 0 | 0 | 0 | 83.2613 | 14.316 | -0.36501 | 78.5207 | 0.24001 | 14.556 | 80.636 | -0.339 | 14.304 | 0.023001 | 0 | 1 | 1 | 0.15 | 0 | 0.2002 | 0 | 1.0168 | 85.7999 | 0.12148 | 1.5882
2014-07-29 13:14 | -1 | 0 | 0 | 0 | 0 | 0 | 83.2613 | 14.316 | -0.36501 | 78.5207 | 0.245 | 14.556 | 80.636 | -0.339 | 14.3038 | 0.024 | 0 | 1 | 1 | 0.15 | 0 | 0.2002 | 0 | 1.0168 | 85.7999 | 0.12148 | 1.5882
2014-07-29 13:14 | -1 | 0 | 0 | 0 | 0 | 0 | 83.2784 | 14.3156 | -0.36 | 78.5207 | 0.245 | 14.5606 | 80.636 | -0.343 | 14.3035 | 0.023001 | 0 | 1 | 1 | 0.15 | 0 | 0.2002 | 0 | 1.0171 | 85.8696 | 0.1242 | 1.6238
2014-07-29 13:14 | -1 | 0 | 0 | 0 | 0 | 0 | 83.2784 | 14.3156 | -0.36 | 78.5207 | 0.245 | 14.5606 | 80.636 | -0.333 | 14.3036 | 0.024 | 0 | 1 | 1 | 0.15 | 0 | 0 | 0 | 1.0171 | 85.8696 | 0.1242 | 1.6238
2014-07-29 13:14 | -1 | 0 | 0 | 0 | 0 | 0 | 83.2784 | 14.3156 | -0.36 | 78.4325 | 0.25 | 14.5606 | 80.5479 | -0.338 | 14.3037 | 0.023001 | 0 | 1 | 1 | 0.15 | 0 | 0.2002 | 0 | 1.0171 | 85.8696 | 0.12421 | 1.6239
2014-07-29 13:14 | -1 | 0 | 0 | 0 | 0 | 0 | 83.2784 | 14.3156 | -0.36 | 78.5647 | 0.25 | 14.5656 | 80.6801 | -0.337 | 14.3036 | 0.021 | 0 | 1 | 1 | 0.15 | 0 | 0 | 0 | 1.0175 | 85.9222 | 0.11584 | 1.5144
2014-07-29 13:14 | -1 | 0 | 0 | 0 | 0 | 0 | 83.2784 | 14.3156 | -0.36 | 78.5647 | 0.25 | 14.5606 | 80.6801 | -0.337 | 14.3036 | 0.021999 | 0 | 1 | 1 | 0.15 | 0 | 0.2002 | 0 | 1.0171 | 85.8696 | 0.12147 | 1.5881
2014-07-29 13:14 | -1 | 0 | 0 | 0 | 0 | 0 | 83.304 | 14.316 | -0.36501 | 78.4325 | 0.25 | 14.561 | 80.5479 | -0.339 | 14.3036 | 0.021 | 0 | 1 | 1 | 0.15 | 0 | 0.2002 | 0 | 1.0171 | 85.8953 | 0.12148 | 1.5883
2014-07-29 13:14 | -1 | 0 | 0 | 0 | 0 | 0 | 83.304 | 14.316 | -0.36501 | 78.4325 | 0.245 | 14.561 | 80.6801 | -0.333 | 14.3034 | 0.023001 | 0 | 1 | 1 | 0.15 | 0 | 0 | 0 | 1.0171 | 85.8953 | 0.1242 | 1.6237
2014-07-29 13:14 | -1 | 0 | 0 | 0 | 0 | 0 | 83.304 | 14.316 | -0.36501 | 78.4766 | 0.245 | 14.561 | 80.6801 | -0.331 | 14.3036 | 0.021999 | 0 | 1 | 1 | 0.15 | 0 | 0.3999 | 0 | 1.0171 | 85.8953 | 0.12147 | 1.5881
2014-07-29 13:14 | -1 | 0 | 0 | 0 | 0 | 0 | 83.304 | 14.316 | -0.36501 | 78.4766 | 0.245 | 14.561 | 80.592 | -0.346 | 14.3036 | 0.021999 | 0 | 1 | 1 | 0.15 | 0 | 0.2002 | 0 | 1.0171 | 85.8953 | 0.12147 | 1.588
2014-07-29 13:14 | -1 | 0 | 0 | 0 | 0 | 0 | 83.304 | 14.316 | -0.36501 | 78.6088 | 0.245 | 14.561 | 80.7242 | -0.338 | 14.3036 | 0.024 | 0 | 1 | 1 | 0.15 | 0 | 0 | 0 | 1.0171 | 85.8953 | 0.12419 | 1.6237
2014-07-29 13:14 | -1 | 0 | 0 | 0 | 0 | 0 | 83.3212 | 14.3164 | -0.36 | 78.6088 | 0.245 | 14.5614 | 80.7242 | -0.339 | 14.3041 | 0.023001 | 0 | 1 | 1 | 0.15 | 0 | 0.2002 | 0 | 1.0171 | 85.9124 | 0.12147 | 1.5881
2014-07-29 13:14 | -1 | 0 | 0 | 0 | 0 | 0 | 83.3212 | 14.3164 | -0.36 | 78.4766 | 0.245 | 14.5614 | 80.592 | -0.345 | 14.304 | 0.021 | 0 | 1 | 1 | 0.15 | 0 | 0.2002 | 0 | 1.0171 | 85.9124 | 0.1187 | 1.5519
2014-07-29 13:14 | -1 | 0 | 0 | 0 | 0 | 0 | 83.3212 | 14.3164 | -0.36 | 78.4766 | 0.245 | 14.5614 | 80.592 | -0.345 | 14.3043 | 0.021999 | 0 | 1 | 1 | 0.15 | 0 | 0 | 0 | 1.0171 | 85.9124 | 0.12148 | 1.5883
2014-07-29 13:14 | -1 | 0 | 0 | 0 | 0 | 0 | 83.3212 | 14.3164 | -0.36 | 78.4766 | 0.245 | 14.5614 | 80.592 | -0.346 | 14.3043 | 0.021 | 0 | 1 | 1 | 0.15 | 0 | 0 | 0 | 1.0171 | 85.9124 | 0.1187 | 1.5519
2014-07-29 13:14 | -1 | 0 | 0 | 0 | 0 | 0 | 83.3212 | 14.3164 | -0.36 | 78.4766 | 0.245 | 14.5614 | 80.7242 | -0.352 | 14.3042 | 0.021 | 0 | 1 | 1 | 0.15 | 0 | 0.2002 | 0 | 1.0171 | 85.9124 | 0.11868 | 1.5517
2014-07-29 13:15 | -1 | 0 | 0 | 0 | 0 | 0 | 83.3382 | 14.3153 | -0.36 | 78.4766 | 0.245 | 14.5653 | 80.7242 | -0.35 | 14.3027 | 0.023001 | 0 | 1 | 1 | 0.15 | 0 | 0 | 0 | 1.0175 | 85.9824 | 0.12419 | 1.6236
2014-07-29 13:15 | -1 | 0 | 0 | 0 | 0 | 0 | 83.3382 | 14.3153 | -0.36 | 78.4766 | 0.245 | 14.5602 | 80.7242 | -0.35 | 14.3029 | 0.023001 | 0 | 1 | 1 | 0.15 | 0 | 0 | 0 | 1.0171 | 85.9298 | 0.12146 | 1.588
2014-07-29 13:15 | -1 | 0 | 0 | 0 | 0 | 0 | 83.3382 | 14.3153 | -0.36 | 78.4766 | 0.245 | 14.5602 | 80.592 | -0.353 | 14.3027 | 0.021999 | 0 | 1 | 1 | 0.15 | 0 | 0 | 0 | 1.0171 | 85.9298 | 0.1242 | 1.6238
2014-07-29 13:15 | -1 | 0 | 0 | 0 | 0 | 0 | 83.3382 | 14.3153 | -0.36 | 78.3884 | 0.245 | 14.5553 | 80.7683 | -0.342 | 14.3026 | 0.023001 | 0 | 1 | 1 | 0.15 | 0 | 0.2002 | 0 | 1.0168 | 85.8773 | 0.12418 | 1.6236
2014-07-29 13:15 | -1 | 0 | 0 | 0 | 0 | 0 | 83.3382 | 14.3153 | -0.36 | 78.5207 | 0.245 | 14.5602 | 80.7683 | -0.346 | 14.3027 | 0.023001 | 0 | 1 | 1 | 0.15 | 0 | 0 | 0 | 1.0171 | 85.9298 | 0.12418 | 1.6236
2014-07-29 13:15 | -1 | 0 | 0 | 0 | 0 | 0 | 83.3382 | 14.316 | -0.36501 | 78.5207 | 0.245 | 14.561 | 80.7683 | -0.341 | 14.3034 | 0.023001 | 0 | 1 | 1 | 0.15 | 0 | 0.2002 | 0 | 1.0171 | 85.9297 | 0.12419 | 1.6236
2014-07-29 13:15 | -1 | 0 | 0 | 0 | 0 | 0 | 83.3382 | 14.316 | -0.36501 | 78.3884 | 0.245 | 14.556 | 80.636 | -0.343 | 14.3034 | 0.024 | 0 | 1 | 1 | 0.15 | 0 | 0 | 0 | 1.0168 | 85.8772 | 0.1268 | 1.6578
2014-07-29 13:15 | -1 | 0 | 0 | 0 | 0 | 0 | 83.3382 | 14.316 | -0.36501 | 78.3884 | 0.24001 | 14.556 | 80.7683 | -0.343 | 14.3034 | 0.023001 | 0 | 1 | 1 | 0.15 | 0 | 0 | 0 | 1.0168 | 85.8772 | 0.12419 | 1.6236
2014-07-29 13:15 | -1 | 0 | 0 | 0 | 0 | 0 | 83.3382 | 14.316 | -0.36501 | 78.3884 | 0.24001 | 14.561 | 80.7683 | -0.345 | 14.3033 | 0.02 | 0 | 1 | 1 | 0.15 | 0 | 0 | 0 | 1.0171 | 85.9297 | 0.11583 | 1.5143
2014-07-29 13:15 | -1 | 0 | 0 | 0 | 0 | 0 | 83.3382 | 14.316 | -0.36501 | 78.5207 | 0.24001 | 14.561 | 80.636 | -0.35 | 14.3032 | 0.02 | 0 | 1 | 1 | 0.15 | 0 | 0 | 0 | 1.0171 | 85.9297 | 0.11584 | 1.5145
2014-07-29 13:15 | -1 | 0 | 0 | 0 | 0 | 0 | 83.3724 | 14.3156 | -0.36501 | 78.5207 | 0.24001 | 14.5556 | 80.7683 | -0.343 | 14.3033 | 0.021999 | 0 | 1 | 1 | 0.15 | 0 | 0 | 0 | 1.0168 | 85.9117 | 0.12679 | 1.6576
2014-07-29 13:15 | -1 | 0 | 0 | 0 | 0 | 0 | 83.3724 | 14.3156 | -0.36501 | 78.3884 | 0.24001 | 14.5556 | 80.636 | -0.347 | 14.3026 | 0.018999 | 0 | 1 | 1 | 0.15 | 0 | 0 | 0 | 1.0168 | 85.9117 | 0.11869 | 1.5517
2014-07-29 13:15 | -1 | 0 | 0 | 0 | 0 | 0 | 83.3724 | 14.3156 | -0.36501 | 78.3884 | 0.24001 | 14.5556 | 80.7683 | -0.346 | 14.303 | 0.018999 | 0 | 1 | 1 | 0.15 | 0 | 0 | 0 | 1.0168 | 85.9117 | 0.11272 | 1.4737
2014-07-29 13:15 | -1 | 0 | 0 | 0 | 0 | 0 | 83.3724 | 14.3156 | -0.36501 | 78.3884 | 0.24001 | 14.5556 | 80.636 | -0.349 | 14.3029 | 0.018 | 0 | 1 | 1 | 0.15 | 0 | 0 | 0 | 1.0168 | 85.9117 | 0.10973 | 1.4346
2014-07-29 13:15 | -1 | 0 | 0 | 0 | 0 | 0 | 83.3724 | 14.3156 | -0.36501 | 78.4325 | 0.24001 | 14.5506 | 80.6801 | -0.358 | 14.3029 | 0.018999 | 0 | 1 | 1 | 0.15 | 0 | 0 | 0 | 1.0164 | 85.859 | 0.11273 | 1.4738
2014-07-29 13:15 | -1 | 0 | 0 | 0 | 0 | 0 | 83.3724 | 14.316 | -0.36501 | 78.4325 | 0.235 | 14.551 | 80.6801 | -0.355 | 14.3034 | 0.02 | 0 | 1 | 1 | 0.15 | 0 | 0 | 0 | 1.0164 | 85.859 | 0.11584 | 1.5144
2014-07-29 13:15 | -1 | 0 | 0 | 0 | 0 | 0 | 83.3724 | 14.316 | -0.36501 | 78.3003 | 0.24001 | 14.551 | 80.6801 | -0.346 | 14.3032 | 0.021 | 0 | 1 | 1 | 0.15 | 0 | 0.2002 | 0 | 1.0164 | 85.859 | 0.11869 | 1.5517
2014-07-29 13:15 | -1 | 0 | 0 | 0 | 0 | 0 | 83.3724 | 14.316 | -0.36501 | 78.3003 | 0.235 | 14.551 | 80.6801 | -0.358 | 14.3033 | 0.021999 | 0 | 1 | 1 | 0.15 | 0 | 0 | 0 | 1.0164 | 85.859 | 0.11869 | 1.5517
2014-07-29 13:15 | -1 | 0 | 0 | 0 | 0 | 0 | 83.3724 | 14.316 | -0.36501 | 78.4325 | 0.24001 | 14.551 | 80.6801 | -0.351 | 14.3037 | 0.021 | 0 | 1 | 1 | 0.15 | 0 | 0 | 0 | 1.0164 | 85.859 | 0.12147 | 1.5881
2014-07-29 13:16 | -1 | 0 | 0 | 0 | 0 | 0 | 83.3724 | 14.316 | -0.36501 | 78.3003 | 0.235 | 14.551 | 80.6801 | -0.35 | 14.3032 | 0.021999 | 0 | 1 | 1 | 0.15 | 0 | 0.2002 | 0 | 1.0164 | 85.859 | 0.12147 | 1.5881
2014-07-29 13:16 | -1 | 0 | 0 | 0 | 0 | 0 | 83.3639 | 14.316 | -0.36501 | 78.3003 | 0.235 | 14.546 | 80.6801 | -0.35 | 14.3035 | 0.021999 | 0 | 1 | 1 | 0.15 | 0 | 0 | 0 | 1.0161 | 85.7977 | 0.12147 | 1.5881
2014-07-29 13:16 | -1 | 0 | 0 | 0 | 0 | 0 | 83.3639 | 14.316 | -0.36501 | 78.3003 | 0.24001 | 14.551 | 80.8123 | -0.348 | 14.3035 | 0.021 | 0 | 1 | 1 | 0.15 | 0 | 0 | 0 | 1.0164 | 85.8504 | 0.12146 | 1.5879
2014-07-29 13:16 | -1 | 0 | 0 | 0 | 0 | 0 | 83.3639 | 14.316 | -0.36501 | 78.3003 | 0.235 | 14.551 | 80.6801 | -0.35 | 14.3036 | 0.021999 | 0 | 1 | 1 | 0.15 | 0 | 0 | 0 | 1.0164 | 85.8504 | 0.11869 | 1.5517
2014-07-29 13:16 | -1 | 0 | 0 | 0 | 0 | 0 | 83.3639 | 14.316 | -0.36501 | 78.3003 | 0.24001 | 14.551 | 80.6801 | -0.345 | 14.3035 | 0.018999 | 0 | 1 | 1 | 0.15 | 0 | 0 | 0 | 1.0164 | 85.8504 | 0.11273 | 1.4739
2014-07-29 13:16 | -1 | 0 | 0 | 0 | 0 | 0 | 83.3639 | 14.316 | -0.36501 | 78.3003 | 0.235 | 14.551 | 80.6801 | -0.351 | 14.3036 | 0.02 | 0 | 1 | 1 | 0.15 | 0 | 0.2002 | 0 | 1.0164 | 85.8504 | 0.11584 | 1.5144
2014-07-29 13:16 | -1 | 0 | 0 | 0 | 0 | 0 | 83.3896 | 14.316 | -0.36 | 78.3003 | 0.235 | 14.551 | 80.6801 | -0.344 | 14.3035 | 0.023001 | 0 | 1 | 1 | 0.15 | 0 | 0.2002 | 0 | 1.0164 | 85.8761 | 0.12147 | 1.5881
2014-07-29 13:16 | -1 | 0 | 0 | 0 | 0 | 0 | 83.3896 | 14.316 | -0.36 | 78.4325 | 0.235 | 14.551 | 80.8123 | -0.349 | 14.3031 | 0.02 | 0 | 1 | 1 | 0.15 | 0 | 0.2002 | 0 | 1.0164 | 85.8761 | 0.11582 | 1.5142
2014-07-29 13:16 | -1 | 0 | 0 | 0 | 0 | 0 | 83.3896 | 14.316 | -0.36 | 78.3444 | 0.235 | 14.556 | 80.7242 | -0.347 | 14.3032 | 0.021999 | 0 | 1 | 1 | 0.15 | 0 | 0.2002 | 0 | 1.0168 | 85.9287 | 0.12146 | 1.588
2014-07-29 13:16 | -1 | 0 | 0 | 0 | 0 | 0 | 83.3896 | 14.316 | -0.36 | 78.3444 | 0.235 | 14.556 | 80.8564 | -0.354 | 14.3033 | 0.021 | 0 | 1 | 1 | 0.15 | 0 | 0 | 0 | 1.0168 | 85.9287 | 0.11867 | 1.5515
2014-07-29 13:16 | -1 | 0 | 0 | 0 | 0 | 0 | 83.3896 | 14.316 | -0.36 | 78.3444 | 0.24001 | 14.551 | 80.7242 | -0.343 | 14.3037 | 0.021999 | 0 | 1 | 1 | 0.15 | 0 | 0.2002 | 0 | 1.0164 | 85.8761 | 0.12147 | 1.5881
2014-07-29 13:16 | -1 | 0 | 0 | 0 | 0 | 0 | 83.381 | 14.316 | -0.36501 | 78.3444 | 0.24001 | 14.551 | 80.7242 | -0.352 | 14.3031 | 0.021999 | 0 | 1 | 1 | 0.15 | 0 | 0 | 0 | 1.0164 | 85.8675 | 0.12146 | 1.588
2014-07-29 13:16 | -1 | 0 | 0 | 0 | 0 | 0 | 83.381 | 14.316 | -0.36501 | 78.3444 | 0.24001 | 14.556 | 80.7242 | -0.353 | 14.3032 | 0.021999 | 0 | 1 | 1 | 0.15 | 0 | 0 | 0 | 1.0168 | 85.9202 | 0.12146 | 1.588
2014-07-29 13:16 | -1 | 0 | 0 | 0 | 0 | 0 | 83.381 | 14.316 | -0.36501 | 78.3444 | 0.24001 | 14.556 | 80.8564 | -0.358 | 14.3035 | 0.021 | 0 | 1 | 1 | 0.15 | 0 | 0 | 0 | 1.0168 | 85.9202 | 0.11582 | 1.5142
2014-07-29 13:16 | -1 | 0 | 0 | 0 | 0 | 0 | 83.381 | 14.316 | -0.36501 | 78.2122 | 0.24001 | 14.561 | 80.7242 | -0.356 | 14.3033 | 0.021 | 0 | 1 | 1 | 0.15 | 0 | 0.2002 | 0 | 1.0171 | 85.9726 | 0.11868 | 1.5516
2014-07-29 13:16 | -1 | 0 | 0 | 0 | 0 | 0 | 83.381 | 14.316 | -0.36501 | 78.3444 | 0.24001 | 14.556 | 80.7242 | -0.355 | 14.3033 | 0.021999 | 0 | 1 | 1 | 0.15 | 0 | -0.2002 | 0 | 1.0168 | 85.9202 | 0.12146 | 1.588
2014-07-29 13:16 | -1 | 0 | 0 | 0 | 0 | 0 | 83.3639 | 14.3156 | -0.36501 | 78.2562 | 0.24001 | 14.5556 | 80.7683 | -0.36 | 14.3029 | 0.021 | 0 | 1 | 1 | 0.15 | 0 | 0 | 0 | 1.0168 | 85.903 | 0.11582 | 1.5143
2014-07-29 13:16 | -1 | 0 | 0 | 0 | 0 | 0 | 83.3639 | 14.3156 | -0.36501 | 78.3884 | 0.24001 | 14.5556 | 80.7683 | -0.346 | 14.3028 | 0.021999 | 0 | 1 | 1 | 0.15 | 0 | 0.2002 | 0 | 1.0168 | 85.903 | 0.12146 | 1.5879
2014-07-29 13:16 | -1 | 0 | 0 | 0 | 0 | 0 | 83.3639 | 14.3156 | -0.36501 | 78.3884 | 0.245 | 14.5556 | 80.7683 | -0.352 | 14.3026 | 0.021999 | 0 | 1 | 1 | 0.15 | 0 | 0 | 0 | 1.0168 | 85.903 | 0.12146 | 1.5879
2014-07-29 13:16 | -1 | 0 | 0 | 0 | 0 | 0 | 83.3639 | 14.3156 | -0.36501 | 78.2562 | 0.24001 | 14.5556 | 80.7683 | -0.353 | 14.3028 | 0.021999 | 0 | 1 | 1 | 0.15 | 0 | 0 | 0 | 1.0168 | 85.903 | 0.12146 | 1.5879
2014-07-29 13:17 | -1 | 0 | 0 | 0 | 0 | 0 | 83.3639 | 14.3156 | -0.36501 | 78.2562 | 0.24001 | 14.5556 | 80.7683 | -0.349 | 14.3032 | 0.02 | 0 | 1 | 1 | 0.15 | 0 | 0 | 0 | 1.0168 | 85.903 | 0.12419 | 1.6236
2014-07-29 13:17 | -1 | 0 | 0 | 0 | 0 | 0 | 83.3212 | 14.316 | -0.36501 | 78.2562 | 0.24001 | 14.556 | 80.7683 | -0.35 | 14.3034 | 0.021 | 0 | 1 | 1 | 0.15 | 0 | 0 | 0 | 1.0168 | 85.8601 | 0.12146 | 1.588
2014-07-29 13:17 | -1 | 0 | 0 | 0 | 0 | 0 | 83.3212 | 14.316 | -0.36501 | 78.2562 | 0.24001 | 14.556 | 80.7683 | -0.349 | 14.303 | 0.02 | 0 | 1 | 1 | 0.15 | 0 | 0 | 0 | 1.0168 | 85.8601 | 0.11868 | 1.5516
2014-07-29 13:17 | -1 | 0 | 0 | 0 | 0 | 0 | 83.3212 | 14.316 | -0.36501 | 78.3003 | 0.245 | 14.556 | 80.7683 | -0.358 | 14.3032 | 0.021 | 0 | 1 | 1 | 0.15 | 0 | 0 | 0 | 1.0168 | 85.8601 | 0.11868 | 1.5516
2014-07-29 13:17 | -1 | 0 | 0 | 0 | 0 | 0 | 83.3212 | 14.316 | -0.36501 | 78.3003 | 0.235 | 14.556 | 80.6801 | -0.347 | 14.3033 | 0.023001 | 0 | 1 | 1 | 0.15 | 0 | 0 | 0 | 1.0168 | 85.8601 | 0.1242 | 1.6237
2014-07-29 13:17 | -1 | 0 | 0 | 0 | 0 | 0 | 83.3212 | 14.316 | -0.36501 | 78.3003 | 0.235 | 14.556 | 80.8123 | -0.352 | 14.3031 | 0.021 | 0 | 1 | 1 | 0.15 | 0 | 0 | 0 | 1.0168 | 85.8601 | 0.12418 | 1.6235
2014-07-29 13:17 | -1 | 0 | 0 | 0 | 0 | 0 | 83.3126 | 14.3164 | -0.36 | 78.4325 | 0.235 | 14.5564 | 80.8123 | -0.357 | 14.3035 | 0.02 | 0 | 1 | 1 | 0.15 | 0 | 0 | 0 | 1.0168 | 85.8513 | 0.11867 | 1.5515
2014-07-29 13:17 | -1 | 0 | 0 | 0 | 0 | 0 | 83.3126 | 14.3164 | -0.36 | 78.3003 | 0.24001 | 14.5564 | 80.6801 | -0.355 | 14.3037 | 0.021999 | 0 | 1 | 1 | 0.15 | 0 | 0 | 0 | 1.0168 | 85.8513 | 0.11869 | 1.5517
2014-07-29 13:17 | -1 | 0 | 0 | 0 | 0 | 0 | 83.3126 | 14.3164 | -0.36 | 78.3003 | 0.235 | 14.5564 | 80.6801 | -0.353 | 14.3039 | 0.024 | 0 | 1 | 1 | 0.15 | 0 | 0 | 0 | 1.0168 | 85.8513 | 0.1268 | 1.6578
2014-07-29 13:17 | -1 | 0 | 0 | 0 | 0 | 0 | 83.3126 | 14.3164 | -0.36 | 78.3003 | 0.24001 | 14.5514 | 80.8123 | -0.353 | 14.3038 | 0.021 | 0 | 1 | 1 | 0.15 | 0 | 0 | 0 | 1.0164 | 85.7987 | 0.12678 | 1.6576
2014-07-29 13:17 | -1 | 0 | 0 | 0 | 0 | 0 | 83.3126 | 14.3164 | -0.36 | 78.3003 | 0.235 | 14.5564 | 80.8123 | -0.364 | 14.3033 | 0.024 | 0 | 1 | 1 | 0.15 | 0 | 0 | 0 | 1.0168 | 85.8513 | 0.12146 | 1.5879
2014-07-29 13:17 | -1 | 0 | 0 | 0 | 0 | 0 | 83.287 | 14.316 | -0.36501 | 78.3003 | 0.24001 | 14.551 | 80.6801 | -0.349 | 14.3034 | 0.021 | 0 | 1 | 1 | 0.15 | 0 | 0 | 0 | 1.0164 | 85.773 | 0.11869 | 1.5517
2014-07-29 13:17 | -1 | 0 | 0 | 0 | 0 | 0 | 83.287 | 14.316 | -0.36501 | 78.1681 | 0.235 | 14.551 | 80.6801 | -0.359 | 14.3035 | 0.021 | 0 | 1 | 1 | 0.15 | 0 | 0 | 0 | 1.0164 | 85.773 | 0.11869 | 1.5517
2014-07-29 13:17 | -1 | 0 | 0 | 0 | 0 | 0 | 83.287 | 14.316 | -0.36501 | 78.3003 | 0.24001 | 14.551 | 80.8123 | -0.355 | 14.3033 | 0.021 | 0 | 1 | 1 | 0.15 | 0 | 0.2002 | 0 | 1.0164 | 85.773 | 0.11867 | 1.5515
2014-07-29 13:17 | -1 | 0 | 0 | 0 | 0 | 0 | 83.287 | 14.316 | -0.36501 | 78.3003 | 0.235 | 14.551 | 80.6801 | -0.345 | 14.3033 | 0.021 | 0 | 1 | 1 | 0.15 | 0 | 0.2002 | 0 | 1.0164 | 85.773 | 0.11869 | 1.5517
2014-07-29 13:17 | -1 | 0 | 0 | 0 | 0 | 0 | 83.287 | 14.316 | -0.36501 | 78.1681 | 0.24001 | 14.556 | 80.6801 | -0.348 | 14.3032 | 0.021999 | 0 | 1 | 1 | 0.15 | 0 | 0.2002 | 0 | 1.0168 | 85.8257 | 0.11869 | 1.5517
2014-07-29 13:17 | -1 | 0 | 0 | 0 | 0 | 0 | 83.2186 | 14.316 | -0.36501 | 78.3003 | 0.24001 | 14.556 | 80.8123 | -0.356 | 14.3035 | 0.021 | 0 | 1 | 1 | 0.15 | 0 | 0.2002 | 0 | 1.0168 | 85.7569 | 0.11867 | 1.5515
2014-07-29 13:17 | -1 | 0 | 0 | 0 | 0 | 0 | 83.2186 | 14.316 | -0.36501 | 78.1681 | 0.24001 | 14.556 | 80.6801 | -0.354 | 14.3035 | 0.021999 | 0 | 1 | 1 | 0.15 | 0 | 0.2002 | 0 | 1.0168 | 85.7569 | 0.11584 | 1.5144
2014-07-29 13:17 | -1 | 0 | 0 | 0 | 0 | 0 | 83.2186 | 14.316 | -0.36501 | 78.3003 | 0.24001 | 14.551 | 80.6801 | -0.349 | 14.3036 | 0.021 | 0 | 1 | 1 | 0.15 | 0 | 0 | 0 | 1.0164 | 85.7043 | 0.11869 | 1.5517
2014-07-29 13:17 | -1 | 0 | 0 | 0 | 0 | 0 | 83.2186 | 14.316 | -0.36501 | 78.3003 | 0.24001 | 14.556 | 80.8123 | -0.357 | 14.3032 | 0.021 | 0 | 1 | 1 | 0.15 | 0 | 0.2002 | 0 | 1.0168 | 85.7569 | 0.11582 | 1.5142
2014-07-29 13:18 | -1 | 0 | 0 | 0 | 0 | 0 | 83.2186 | 14.316 | -0.36501 | 78.1681 | 0.24001 | 14.556 | 80.6801 | -0.347 | 14.3035 | 0.018 | 0 | 1 | 1 | 0.15 | 0 | 0 | 0 | 1.0168 | 85.7569 | 0.10973 | 1.4346
2014-07-29 13:18 | -1 | 0 | 0 | 0 | 0 | 0 | 83.2186 | 14.3156 | -0.36501 | 78.1681 | 0.235 | 14.5506 | 80.6801 | -0.359 | 14.3029 | 0.021 | 0 | 1 | 1 | 0.15 | 0 | 0.2002 | 0 | 1.0164 | 85.7044 | 0.12147 | 1.5881
2014-07-29 13:18 | -1 | 0 | 0 | 0 | 0 | 0 | 83.2186 | 14.3156 | -0.36501 | 78.2122 | 0.235 | 14.5506 | 80.6801 | -0.345 | 14.3028 | 0.021 | 0 | 1 | 1 | 0.15 | 0 | 0.2002 | 0 | 1.0164 | 85.7044 | 0.11868 | 1.5517
2014-07-29 13:18 | -1 | 0 | 0 | 0 | 0 | 0 | 83.2186 | 14.3156 | -0.36501 | 78.3444 | 0.24001 | 14.5556 | 80.7242 | -0.346 | 14.3029 | 0.018999 | 0 | 1 | 1 | 0.15 | 0 | 0.2002 | 0 | 1.0168 | 85.757 | 0.11273 | 1.4738
2014-07-29 13:18 | -1 | 0 | 0 | 0 | 0 | 0 | 83.2186 | 14.3156 | -0.36501 | 78.2122 | 0.24001 | 14.5556 | 80.7242 | -0.348 | 14.3029 | 0.018 | 0 | 1 | 1 | 0.15 | 0 | 0.2002 | 0 | 1.0168 | 85.757 | 0.11583 | 1.5143
2014-07-29 13:18 | -1 | 0 | 0 | 0 | 0 | 0 | 83.2186 | 14.3156 | -0.36501 | 78.2122 | 0.24001 | 14.5506 | 80.8564 | -0.349 | 14.3029 | 0.024 | 0 | 1 | 1 | 0.15 | 0 | 0 | 0 | 1.0164 | 85.7044 | 0.12677 | 1.6574
2014-07-29 13:18 | -1 | 0 | 0 | 0 | 0 | 0 | 83.2014 | 14.316 | -0.36501 | 78.2122 | 0.24001 | 14.556 | 80.7242 | -0.344 | 14.3034 | 0.023001 | 0 | 1 | 1 | 0.15 | 0 | 0 | 0 | 1.0168 | 85.7398 | 0.12419 | 1.6237
2014-07-29 13:18 | -1 | 0 | 0 | 0 | 0 | 0 | 83.2014 | 14.316 | -0.36501 | 78.3444 | 0.24001 | 14.551 | 80.7242 | -0.347 | 14.3034 | 0.021 | 0 | 1 | 1 | 0.15 | 0 | 0 | 0 | 1.0164 | 85.6872 | 0.11868 | 1.5516
2014-07-29 13:18 | -1 | 0 | 0 | 0 | 0 | 0 | 83.2014 | 14.316 | -0.36501 | 78.2122 | 0.24001 | 14.556 | 80.7242 | -0.346 | 14.3037 | 0.021999 | 0 | 1 | 1 | 0.15 | 0 | 0.2002 | 0 | 1.0168 | 85.7398 | 0.12419 | 1.6237
2014-07-29 13:18 | -1 | 0 | 0 | 0 | 0 | 0 | 83.2014 | 14.316 | -0.36501 | 78.2122 | 0.235 | 14.556 | 80.7242 | -0.342 | 14.3037 | 0.023001 | 0 | 1 | 1 | 0.15 | 0 | 0 | 0 | 1.0168 | 85.7398 | 0.12419 | 1.6237
2014-07-29 13:18 | -1 | 0 | 0 | 0 | 0 | 0 | 83.2014 | 14.316 | -0.36501 | 78.2122 | 0.24001 | 14.551 | 80.7242 | -0.35 | 14.3035 | 0.02 | 0 | 1 | 1 | 0.15 | 0 | 0 | 0 | 1.0164 | 85.6872 | 0.11868 | 1.5516
2014-07-29 13:18 | -1 | 0 | 0 | 0 | 0 | 0 | 83.1758 | 14.316 | -0.36501 | 78.2122 | 0.24001 | 14.556 | 80.7242 | -0.356 | 14.3034 | 0.023001 | 0 | 1 | 1 | 0.15 | 0 | 0.2002 | 0 | 1.0168 | 85.714 | 0.12419 | 1.6237
2014-07-29 13:18 | -1 | 0 | 0 | 0 | 0 | 0 | 83.1758 | 14.316 | -0.36501 | 78.2122 | 0.24001 | 14.556 | 80.7242 | -0.354 | 14.3034 | 0.02 | 0 | 1 | 1 | 0.15 | 0 | 0 | 0 | 1.0168 | 85.714 | 0.12146 | 1.588
2014-07-29 13:18 | -1 | 0 | 0 | 0 | 0 | 0 | 83.1758 | 14.316 | -0.36501 | 78.2562 | 0.24001 | 14.551 | 80.7683 | -0.354 | 14.3032 | 0.021999 | 0 | 1 | 1 | 0.15 | 0 | 0.2002 | 0 | 1.0164 | 85.6614 | 0.12146 | 1.588
2014-07-29 13:18 | -1 | 0 | 0 | 0 | 0 | 0 | 83.1758 | 14.316 | -0.36501 | 78.2562 | 0.24001 | 14.551 | 80.7683 | -0.34 | 14.3037 | 0.021999 | 0 | 1 | 1 | 0.15 | 0 | 0 | 0 | 1.0164 | 85.6614 | 0.12146 | 1.588
2014-07-29 13:18 | -1 | 0 | 0 | 0 | 0 | 0 | 83.1758 | 14.316 | -0.36501 | 78.2562 | 0.235 | 14.556 | 80.7683 | -0.347 | 14.3035 | 0.021 | 0 | 1 | 1 | 0.15 | 0 | 0 | 0 | 1.0168 | 85.714 | 0.12419 | 1.6236
2014-07-29 13:18 | -1 | 0 | 0 | 0 | 0 | 0 | 83.1758 | 14.3156 | -0.36501 | 78.124 | 0.235 | 14.5556 | 80.7683 | -0.347 | 14.3034 | 0.02 | 0 | 1 | 1 | 0.15 | 0 | 0 | 0 | 1.0168 | 85.7141 | 0.11583 | 1.5143
2014-07-29 13:18 | -1 | 0 | 0 | 0 | 0 | 0 | 83.1758 | 14.3156 | -0.36501 | 78.124 | 0.24001 | 14.5556 | 80.7683 | -0.339 | 14.3037 | 0.018999 | 0 | 1 | 1 | 0.15 | 0 | 0 | 0 | 1.0168 | 85.7141 | 0.11868 | 1.5516
2014-07-29 13:18 | -1 | 0 | 0 | 0 | 0 | 0 | 83.1758 | 14.3156 | -0.36501 | 78.124 | 0.235 | 14.5556 | 80.7683 | -0.35 | 14.3029 | 0.021999 | 0 | 1 | 1 | 0.15 | 0 | 0 | 0 | 1.0168 | 85.7141 | 0.12146 | 1.5879
2014-07-29 13:18 | -1 | 0 | 0 | 0 | 0 | 0 | 83.1758 | 14.3156 | -0.36501 | 78.2562 | 0.235 | 14.5556 | 80.7683 | -0.352 | 14.3034 | 0.021999 | 0 | 1 | 1 | 0.15 | 0 | 0.2002 | 0 | 1.0168 | 85.7141 | 0.12146 | 1.588
2014-07-29 13:19 | -1 | 0 | 0 | 0 | 0 | 0 | 83.1758 | 14.3156 | -0.36501 | 78.2562 | 0.235 | 14.5556 | 80.7683 | -0.353 | 14.3033 | 0.02 | 0 | 1 | 1 | 0.15 | 0 | 0 | 0 | 1.0168 | 85.7141 | 0.11868 | 1.5516
2014-07-29 13:19 | -1 | 0 | 0 | 0 | 0 | 0 | 83.1844 | 14.3164 | -0.36501 | 78.124 | 0.235 | 14.5514 | 80.7683 | -0.348 | 14.3036 | 0.021 | 0 | 1 | 1 | 0.15 | 0 | 0 | 0 | 1.0164 | 85.6699 | 0.11868 | 1.5516
2014-07-29 13:19 | -1 | 0 | 0 | 0 | 0 | 0 | 83.1844 | 14.3164 | -0.36501 | 78.124 | 0.235 | 14.5564 | 80.9005 | -0.344 | 14.3039 | 0.021999 | 0 | 1 | 1 | 0.15 | 0 | 0 | 0 | 1.0168 | 85.7226 | 0.12145 | 1.5878
2014-07-29 13:19 | -1 | 0 | 0 | 0 | 0 | 0 | 83.1844 | 14.3164 | -0.36501 | 78.2562 | 0.24001 | 14.5564 | 80.7683 | -0.349 | 14.3041 | 0.02 | 0 | 1 | 1 | 0.15 | 0 | 0.2002 | 0 | 1.0168 | 85.7226 | 0.11583 | 1.5143
2014-07-29 13:19 | -1 | 0 | 0 | 0 | 0 | 0 | 83.1844 | 14.3164 | -0.36501 | 78.2562 | 0.235 | 14.5564 | 80.7683 | -0.34 | 14.3042 | 0.02 | 0 | 1 | 1 | 0.15 | 0 | 0.2002 | 0 | 1.0168 | 85.7226 | 0.11868 | 1.5516
2014-07-29 13:19 | -1 | 0 | 0 | 0 | 0 | 0 | 83.1844 | 14.3164 | -0.36501 | 78.2562 | 0.24001 | 14.5564 | 80.7683 | -0.349 | 14.3037 | 0.021999 | 0 | 1 | 1 | 0.15 | 0 | 0.2002 | 0 | 1.0168 | 85.7226 | 0.12146 | 1.588
2014-07-29 13:19 | -1 | 0 | 0 | 0 | 0 | 0 | 83.2014 | 14.316 | -0.36501 | 78.124 | 0.24001 | 14.556 | 80.7683 | -0.342 | 14.3035 | 0.023001 | 0 | 1 | 1 | 0.15 | 0 | 0 | 0 | 1.0168 | 85.7398 | 0.12419 | 1.6236
2014-07-29 13:19 | -1 | 0 | 0 | 0 | 0 | 0 | 83.2014 | 14.316 | -0.36501 | 78.124 | 0.24001 | 14.556 | 80.7683 | -0.321 | 14.3043 | 0.02 | 0 | 1 | 1 | 0.15 | 0 | 0.2002 | 0 | 1.0168 | 85.7398 | 0.11273 | 1.4738
2014-07-29 13:19 | -1 | 0 | 0 | 0 | 0 | 0 | 83.2014 | 14.316 | -0.36501 | 78.124 | 0.24001 | 14.556 | 80.7683 | -0.346 | 14.3032 | 0.021999 | 0 | 1 | 1 | 0.15 | 0 | 0 | 0 | 1.0168 | 85.7398 | 0.11868 | 1.5516
2014-07-29 13:19 | -1 | 0 | 0 | 0 | 0 | 0 | 83.2014 | 14.316 | -0.36501 | 78.124 | 0.24001 | 14.556 | 80.7683 | -0.329 | 14.3036 | 0.02 | 0 | 1 | 1 | 0.15 | 0 | 0 | 0 | 1.0168 | 85.7398 | 0.10972 | 1.4345
2014-07-29 13:19 | -1 | 0 | 0 | 0 | 0 | 0 | 83.2014 | 14.316 | -0.36501 | 78.2562 | 0.24001 | 14.556 | 80.636 | -0.34 | 14.304 | 0.018 | 0 | 1 | 1 | 0.15 | 0 | 0.2002 | 0 | 1.0168 | 85.7398 | 0.10973 | 1.4347
2014-07-29 13:19 | -1 | 0 | 0 | 0 | 0 | 0 | 83.2186 | 14.316 | -0.36501 | 78.2562 | 0.24001 | 14.556 | 80.7683 | -0.328 | 14.304 | 0.02 | 0 | 1 | 1 | 0.15 | 0 | 0.2002 | 0 | 1.0168 | 85.7569 | 0.11583 | 1.5143
2014-07-29 13:19 | -1 | 0 | 0 | 0 | 0 | 0 | 83.2186 | 14.316 | -0.36501 | 78.124 | 0.24001 | 14.556 | 80.7683 | -0.324 | 14.3038 | 0.021999 | 0 | 1 | 1 | 0.15 | 0 | 0.2002 | 0 | 1.0168 | 85.7569 | 0.12146 | 1.588
2014-07-29 13:19 | -1 | 0 | 0 | 0 | 0 | 0 | 83.2186 | 14.316 | -0.36501 | 78.124 | 0.245 | 14.561 | 80.7683 | -0.324 | 14.3043 | 0.023001 | 0 | 1 | 1 | 0.15 | 0 | 0 | 0 | 1.0171 | 85.8094 | 0.12419 | 1.6237
2014-07-29 13:19 | -1 | 0 | 0 | 0 | 0 | 0 | 83.2186 | 14.316 | -0.36501 | 78.124 | 0.245 | 14.561 | 80.7683 | -0.336 | 14.3043 | 0.021 | 0 | 1 | 1 | 0.15 | 0 | 0 | 0 | 1.0171 | 85.8094 | 0.12419 | 1.6237
2014-07-29 13:19 | -1 | 0 | 0 | 0 | 0 | 0 | 83.2186 | 14.316 | -0.36501 | 78.124 | 0.245 | 14.561 | 80.7683 | -0.328 | 14.3039 | 0.021999 | 0 | 1 | 1 | 0.15 | 0 | 0 | 0 | 1.0171 | 85.8094 | 0.12419 | 1.6236
2014-07-29 13:19 | -1 | 0 | 0 | 0 | 0 | 0 | 83.2442 | 14.3164 | -0.36501 | 78.2562 | 0.245 | 14.5614 | 80.7683 | -0.346 | 14.3037 | 0.024 | 0 | 1 | 1 | 0.15 | 0 | 0 | 0 | 1.0171 | 85.8351 | 0.12679 | 1.6576
2014-07-29 13:19 | -1 | 0 | 0 | 0 | 0 | 0 | 83.2442 | 14.3164 | -0.36501 | 78.124 | 0.245 | 14.5614 | 80.7683 | -0.332 | 14.3044 | 0.021999 | 0 | 1 | 1 | 0.15 | 0 | 0.2002 | 0 | 1.0171 | 85.8351 | 0.12679 | 1.6577
2014-07-29 13:19 | -1 | 0 | 0 | 0 | 0 | 0 | 83.2442 | 14.3164 | -0.36501 | 78.124 | 0.25 | 14.5614 | 80.7683 | -0.324 | 14.3043 | 0.021999 | 0 | 1 | 1 | 0.15 | 0 | 0 | 0 | 1.0171 | 85.8351 | 0.12146 | 1.588
2014-07-29 13:19 | -1 | 0 | 0 | 0 | 0 | 0 | 83.2442 | 14.3164 | -0.36501 | 78.124 | 0.245 | 14.5614 | 80.7683 | -0.336 | 14.3041 | 0.024 | 0 | 1 | 1 | 0.15 | 0 | 0.2002 | 0 | 1.0171 | 85.8351 | 0.12419 | 1.6236
2014-07-29 13:20 | -1 | 0 | 0 | 0 | 0 | 0 | 83.2442 | 14.3164 | -0.36501 | 78.124 | 0.245 | 14.5614 | 80.7683 | -0.33 | 14.3044 | 0.02 | 0 | 1 | 1 | 0.15 | 0 | 0.2002 | 0 | 1.0171 | 85.8351 | 0.11868 | 1.5516
2014-07-29 13:20 | -1 | 0 | 0 | 0 | 0 | 0 | 83.2271 | 14.316 | -0.36501 | 78.124 | 0.25 | 14.566 | 80.7683 | -0.32 | 14.3041 | 0.02 | 0 | 1 | 1 | 0.15 | 0 | 0 | 0 | 1.0175 | 85.8706 | 0.11273 | 1.4738
2014-07-29 13:20 | -1 | 0 | 0 | 0 | 0 | 0 | 83.2271 | 14.316 | -0.36501 | 78.124 | 0.25 | 14.561 | 80.7683 | -0.326 | 14.3038 | 0.018999 | 0 | 1 | 1 | 0.15 | 0 | 0.2002 | 0 | 1.0171 | 85.818 | 0.11273 | 1.4738
2014-07-29 13:20 | -1 | 0 | 0 | 0 | 0 | 0 | 83.2271 | 14.316 | -0.36501 | 78.124 | 0.25 | 14.566 | 80.7683 | -0.337 | 14.3041 | 0.018999 | 0 | 1 | 1 | 0.15 | 0 | 0.2002 | 0 | 1.0175 | 85.8706 | 0.11273 | 1.4738
2014-07-29 13:20 | -1 | 0 | 0 | 0 | 0 | 0 | 83.2271 | 14.316 | -0.36501 | 78.124 | 0.25 | 14.566 | 80.7683 | -0.325 | 14.3042 | 0.02 | 0 | 1 | 1 | 0.15 | 0 | 0.2002 | 0 | 1.0175 | 85.8706 | 0.11583 | 1.5144
2014-07-29 13:20 | -1 | 0 | 0 | 0 | 0 | 0 | 83.2271 | 14.316 | -0.36501 | 78.1681 | 0.25 | 14.566 | 80.8123 | -0.338 | 14.3043 | 0.02 | 0 | 1 | 1 | 0.15 | 0 | 0.2002 | 0 | 1.0175 | 85.8706 | 0.11583 | 1.5143
2014-07-29 13:20 | -1 | 0 | 0 | 0 | 0 | 0 | 83.2271 | 14.3167 | -0.36501 | 78.1681 | 0.25 | 14.5667 | 80.8123 | -0.338 | 14.305 | 0.021 | 0 | 1 | 1 | 0.15 | 0 | 0.2002 | 0 | 1.0175 | 85.8705 | 0.12146 | 1.588
2014-07-29 13:20 | -1 | 0 | 0 | 0 | 0 | 0 | 83.2271 | 14.3167 | -0.36501 | 78.124 | 0.25 | 14.5667 | 80.7683 | -0.339 | 14.305 | 0.018999 | 0 | 1 | 1 | 0.15 | 0 | 0.2002 | 0 | 1.0175 | 85.8705 | 0.11273 | 1.4738
2014-07-29 13:20 | -1 | 0 | 0 | 0 | 0 | 0 | 83.2271 | 14.3167 | -0.36501 | 78.124 | 0.245 | 14.5667 | 80.7683 | -0.346 | 14.3045 | 0.021 | 0 | 1 | 1 | 0.15 | 0 | 0 | 0 | 1.0175 | 85.8705 | 0.11583 | 1.5144
2014-07-29 13:20 | -1 | 0 | 0 | 0 | 0 | 0 | 83.2271 | 14.3167 | -0.36501 | 78.124 | 0.25 | 14.5667 | 80.7683 | -0.342 | 14.3045 | 0.021999 | 0 | 1 | 1 | 0.15 | 0 | 0 | 0 | 1.0175 | 85.8705 | 0.11273 | 1.4738
2014-07-29 13:20 | -1 | 0 | 0 | 0 | 0 | 0 | 83.2271 | 14.3167 | -0.36501 | 78.124 | 0.25 | 14.5667 | 80.7683 | -0.35 | 14.3043 | 0.02 | 0 | 1 | 1 | 0.15 | 0 | 0.2002 | 0 | 1.0175 | 85.8705 | 0.11583 | 1.5144
2014-07-29 13:20 | -1 | 0 | 0 | 0 | 0 | 0 | 83.1758 | 14.316 | -0.36501 | 78.124 | 0.25 | 14.566 | 80.7683 | -0.339 | 14.3039 | 0.02 | 0 | 1 | 1 | 0.15 | 0 | 0 | 0 | 1.0175 | 85.8191 | 0.11868 | 1.5516
2014-07-29 13:20 | -1 | 0 | 0 | 0 | 0 | 0 | 83.1758 | 14.316 | -0.36501 | 78.124 | 0.25 | 14.566 | 80.9005 | -0.34 | 14.3035 | 0.021 | 0 | 1 | 1 | 0.15 | 0 | 0 | 0 | 1.0175 | 85.8191 | 0.11866 | 1.5514
2014-07-29 13:20 | -1 | 0 | 0 | 0 | 0 | 0 | 83.1758 | 14.316 | -0.36501 | 77.9918 | 0.25 | 14.561 | 80.7683 | -0.335 | 14.3035 | 0.021 | 0 | 1 | 1 | 0.15 | 0 | 0 | 0 | 1.0171 | 85.7664 | 0.11868 | 1.5516
2014-07-29 13:20 | -1 | 0 | 0 | 0 | 0 | 0 | 83.1758 | 14.316 | -0.36501 | 78.124 | 0.25 | 14.561 | 80.7683 | -0.335 | 14.3037 | 0.021 | 0 | 1 | 1 | 0.15 | 0 | 0 | 0 | 1.0171 | 85.7664 | 0.11868 | 1.5516
2014-07-29 13:20 | -1 | 0 | 0 | 0 | 0 | 0 | 83.1758 | 14.316 | -0.36501 | 78.0799 | 0.25 | 14.566 | 80.7683 | -0.339 | 14.3041 | 0.018 | 0 | 1 | 1 | 0.15 | 0 | 0.2002 | 0 | 1.0175 | 85.8191 | 0.11273 | 1.4738
2014-07-29 13:20 | -1 | 0 | 0 | 0 | 0 | 0 | 83.1758 | 14.3164 | -0.36501 | 78.0799 | 0.25 | 14.5664 | 80.7242 | -0.342 | 14.3043 | 0.018999 | 0 | 1 | 1 | 0.15 | 0 | 0.2002 | 0 | 1.0175 | 85.819 | 0.11583 | 1.5144
2014-07-29 13:20 | -1 | 0 | 0 | 0 | 0 | 0 | 83.1758 | 14.3164 | -0.36501 | 78.0799 | 0.25 | 14.5664 | 80.8564 | -0.339 | 14.304 | 0.02 | 0 | 1 | 1 | 0.15 | 0 | 0 | 0 | 1.0175 | 85.819 | 0.11582 | 1.5142
2014-07-29 13:20 | -1 | 0 | 0 | 0 | 0 | 0 | 83.1758 | 14.3164 | -0.36501 | 77.9477 | 0.245 | 14.5614 | 80.8564 | -0.346 | 14.3046 | 0.018999 | 0 | 1 | 1 | 0.15 | 0 | 0 | 0 | 1.0171 | 85.7664 | 0.11867 | 1.5515
2014-07-29 13:20 | -1 | 0 | 0 | 0 | 0 | 0 | 83.1758 | 14.3164 | -0.36501 | 77.9477 | 0.25 | 14.5664 | 80.8564 | -0.336 | 14.3042 | 0.018999 | 0 | 1 | 1 | 0.15 | 0 | 0.2002 | 0 | 1.0175 | 85.819 | 0.11582 | 1.5142
2014-07-29 13:21 | -1 | 0 | 0 | 0 | 0 | 0 | 83.1758 | 14.3164 | -0.36501 | 78.0799 | 0.245 | 14.5664 | 80.7242 | -0.342 | 14.304 | 0.018999 | 0 | 1 | 1 | 0.15 | 0 | 0 | 0 | 1.0175 | 85.819 | 0.11868 | 1.5517
2014-07-29 13:21 | -1 | 0 | 0 | 0 | 0 | 0 | 83.133 | 14.316 | -0.36501 | 77.9918 | 0.245 | 14.561 | 80.7683 | -0.339 | 14.3039 | 0.021 | 0 | 1 | 1 | 0.15 | 0 | 0 | 0 | 1.0171 | 85.7234 | 0.12146 | 1.588
2014-07-29 13:21 | -1 | 0 | 0 | 0 | 0 | 0 | 83.133 | 14.316 | -0.36501 | 77.9918 | 0.25 | 14.566 | 80.7683 | -0.331 | 14.3038 | 0.02 | 0 | 1 | 1 | 0.15 | 0 | 0 | 0 | 1.0175 | 85.776 | 0.11583 | 1.5143
2014-07-29 13:21 | -1 | 0 | 0 | 0 | 0 | 0 | 83.133 | 14.316 | -0.36501 | 78.0799 | 0.25 | 14.561 | 80.8564 | -0.342 | 14.3034 | 0.02 | 0 | 1 | 1 | 0.15 | 0 | 0 | 0 | 1.0171 | 85.7234 | 0.11582 | 1.5142
2014-07-29 13:21 | -1 | 0 | 0 | 0 | 0 | 0 | 83.133 | 14.316 | -0.36501 | 77.9477 | 0.245 | 14.566 | 80.7242 | -0.344 | 14.3033 | 0.021999 | 0 | 1 | 1 | 0.15 | 0 | -0.2002 | 0 | 1.0175 | 85.776 | 0.12146 | 1.588
2014-07-29 13:21 | -1 | 0 | 0 | 0 | 0 | 0 | 83.133 | 14.316 | -0.36501 | 78.0799 | 0.25 | 14.566 | 80.7242 | -0.351 | 14.3032 | 0.021999 | 0 | 1 | 1 | 0.15 | 0 | 0 | 0 | 1.0175 | 85.776 | 0.12146 | 1.588
2014-07-29 13:21 | -1 | 0 | 0 | 0 | 0 | 0 | 83.1245 | 14.3164 | -0.36501 | 77.9477 | 0.245 | 14.5664 | 80.7242 | -0.348 | 14.3037 | 0.023001 | 0 | 1 | 1 | 0.15 | 0 | 0 | 0 | 1.0175 | 85.7674 | 0.12419 | 1.6237
2014-07-29 13:21 | -1 | 0 | 0 | 0 | 0 | 0 | 83.1245 | 14.3164 | -0.36501 | 78.0799 | 0.25 | 14.5664 | 80.7242 | -0.347 | 14.3037 | 0.023001 | 0 | 1 | 1 | 0.15 | 0 | -0.2002 | 0 | 1.0175 | 85.7674 | 0.12419 | 1.6237
2014-07-29 13:21 | -1 | 0 | 0 | 0 | 0 | 0 | 83.1245 | 14.3164 | -0.36501 | 77.9477 | 0.25 | 14.5614 | 80.8564 | -0.346 | 14.3035 | 0.023001 | 0 | 1 | 1 | 0.15 | 0 | 0 | 0 | 1.0171 | 85.7148 | 0.12418 | 1.6235
2014-07-29 13:21 | -1 | 0 | 0 | 0 | 0 | 0 | 83.1245 | 14.3164 | -0.36501 | 77.9477 | 0.24001 | 14.5614 | 80.7242 | -0.337 | 14.3036 | 0.018 | 0 | 1 | 1 | 0.15 | 0 | 0 | 0 | 1.0171 | 85.7148 | 0.10972 | 1.4345
2014-07-29 13:21 | -1 | 0 | 0 | 0 | 0 | 0 | 83.1245 | 14.3164 | -0.36501 | 77.9477 | 0.245 | 14.5614 | 80.8564 | -0.354 | 14.3037 | 0.018 | 0 | 1 | 1 | 0.15 | 0 | 0 | 0 | 1.0171 | 85.7148 | 0.10971 | 1.4344
2014-07-29 13:21 | -1 | 0 | 0 | 0 | 0 | 0 | 83.116 | 14.316 | -0.36501 | 77.9477 | 0.245 | 14.561 | 80.7242 | -0.354 | 14.3034 | 0.018999 | 0 | 1 | 1 | 0.15 | 0 | 0 | 0 | 1.0171 | 85.7063 | 0.11273 | 1.4738
2014-07-29 13:21 | -1 | 0 | 0 | 0 | 0 | 0 | 83.116 | 14.316 | -0.36501 | 77.9477 | 0.245 | 14.561 | 80.7242 | -0.339 | 14.3037 | 0.017 | 0 | 1 | 1 | 0.15 | 0 | 0 | 0 | 1.0171 | 85.7063 | 0.10671 | 1.3951
2014-07-29 13:21 | -1 | 0 | 0 | 0 | 0 | 0 | 83.116 | 14.316 | -0.36501 | 77.9477 | 0.245 | 14.561 | 80.8564 | -0.346 | 14.3037 | 0.021999 | 0 | 1 | 1 | 0.15 | 0 | 0 | 0 | 1.0171 | 85.7063 | 0.12145 | 1.5879
2014-07-29 13:21 | -1 | 0 | 0 | 0 | 0 | 0 | 83.116 | 14.316 | -0.36501 | 77.8155 | 0.245 | 14.561 | 80.8564 | -0.353 | 14.3035 | 0.02 | 0 | 1 | 1 | 0.15 | 0 | -0.2002 | 0 | 1.0171 | 85.7063 | 0.11582 | 1.5142
2014-07-29 13:21 | -1 | 0 | 0 | 0 | 0 | 0 | 83.116 | 14.316 | -0.36501 | 77.8155 | 0.245 | 14.561 | 80.7242 | -0.355 | 14.3032 | 0.021 | 0 | 1 | 1 | 0.15 | 0 | 0 | 0 | 1.0171 | 85.7063 | 0.12146 | 1.588
2014-07-29 13:21 | -1 | 0 | 0 | 0 | 0 | 0 | 83.0732 | 14.316 | -0.36501 | 77.9477 | 0.245 | 14.561 | 80.7242 | -0.35 | 14.3033 | 0.021 | 0 | 1 | 1 | 0.15 | 0 | 0 | 0 | 1.0171 | 85.6634 | 0.11868 | 1.5516
2014-07-29 13:21 | -1 | 0 | 0 | 0 | 0 | 0 | 83.0732 | 14.316 | -0.36501 | 77.9477 | 0.245 | 14.561 | 80.7242 | -0.357 | 14.3029 | 0.018 | 0 | 1 | 1 | 0.15 | 0 | 0 | 0 | 1.0171 | 85.6634 | 0.10972 | 1.4345
2014-07-29 13:21 | -1 | 0 | 0 | 0 | 0 | 0 | 83.0732 | 14.316 | -0.36501 | 77.8155 | 0.245 | 14.561 | 80.7242 | -0.355 | 14.3035 | 0.018 | 0 | 1 | 1 | 0.15 | 0 | 0 | 0 | 1.0171 | 85.6634 | 0.10972 | 1.4345
2014-07-29 13:21 | -1 | 0 | 0 | 0 | 0 | 0 | 83.0732 | 14.316 | -0.36501 | 77.8155 | 0.245 | 14.561 | 80.8564 | -0.356 | 14.3031 | 0.018 | 0 | 1 | 1 | 0.15 | 0 | 0 | 0 | 1.0171 | 85.6634 | 0.10971 | 1.4343
2014-07-29 13:22 | -1 | 0 | 0 | 0 | 0 | 0 | 83.0732 | 14.316 | -0.36501 | 77.8155 | 0.245 | 14.561 | 80.7242 | -0.359 | 14.3031 | 0.017 | 0 | 1 | 1 | 0.15 | 0 | 0 | 0 | 1.0171 | 85.6634 | 0.10671 | 1.3951
2014-07-29 13:22 | -1 | 0 | 0 | 0 | 0 | 0 | 83.0646 | 14.3164 | -0.36501 | 77.9477 | 0.245 | 14.5614 | 80.7242 | -0.359 | 14.3036 | 0.018999 | 0 | 1 | 1 | 0.15 | 0 | 0 | 0 | 1.0171 | 85.6546 | 0.11273 | 1.4738
2014-07-29 13:22 | -1 | 0 | 0 | 0 | 0 | 0 | 83.0646 | 14.3164 | -0.36501 | 77.8155 | 0.24001 | 14.5614 | 80.7242 | -0.357 | 14.3033 | 0.017 | 0 | 1 | 1 | 0.15 | 0 | 0 | 0 | 1.0171 | 85.6546 | 0.10671 | 1.3951
2014-07-29 13:22 | -1 | 0 | 0 | 0 | 0 | 0 | 83.0646 | 14.3164 | -0.36501 | 77.9477 | 0.24001 | 14.5564 | 80.7242 | -0.36 | 14.3034 | 0.018999 | 0 | 1 | 1 | 0.15 | 0 | 0 | 0 | 1.0168 | 85.6022 | 0.11273 | 1.4738
2014-07-29 13:22 | -1 | 0 | 0 | 0 | 0 | 0 | 83.0646 | 14.3164 | -0.36501 | 77.9477 | 0.24001 | 14.5564 | 80.7242 | -0.364 | 14.303 | 0.02 | 0 | 1 | 1 | 0.15 | 0 | -0.2002 | 0 | 1.0168 | 85.6022 | 0.11868 | 1.5516
2014-07-29 13:22 | -1 | 0 | 0 | 0 | 0 | 0 | 83.0646 | 14.3164 | -0.36501 | 77.8155 | 0.235 | 14.5564 | 80.7242 | -0.365 | 14.3037 | 0.021 | 0 | 1 | 1 | 0.15 | 0 | -0.2002 | 0 | 1.0168 | 85.6022 | 0.11868 | 1.5517
2014-07-29 13:22 | -1 | 0 | 0 | 0 | 0 | 0 | 83.0732 | 14.3164 | -0.36501 | 77.8155 | 0.245 | 14.5564 | 80.8564 | -0.361 | 14.3034 | 0.021999 | 0 | 1 | 1 | 0.15 | 0 | 0.2002 | 0 | 1.0168 | 85.6109 | 0.11582 | 1.5142
2014-07-29 13:22 | -1 | 0 | 0 | 0 | 0 | 0 | 83.0732 | 14.3164 | -0.36501 | 77.8155 | 0.24001 | 14.5564 | 80.7242 | -0.355 | 14.3033 | 0.021999 | 0 | 1 | 1 | 0.15 | 0 | 0 | 0 | 1.0168 | 85.6109 | 0.11868 | 1.5516
2014-07-29 13:22 | -1 | 0 | 0 | 0 | 0 | 0 | 83.0732 | 14.3164 | -0.36501 | 77.8155 | 0.235 | 14.5564 | 80.7242 | -0.357 | 14.3033 | 0.021 | 0 | 1 | 1 | 0.15 | 0 | -0.2002 | 0 | 1.0168 | 85.6109 | 0.11868 | 1.5516
2014-07-29 13:22 | -1 | 0 | 0 | 0 | 0 | 0 | 83.0732 | 14.3164 | -0.36501 | 77.8155 | 0.24001 | 14.5514 | 80.7242 | -0.37 | 14.3033 | 0.021999 | 0 | 1 | 1 | 0.15 | 0 | 0 | 0 | 1.0164 | 85.5582 | 0.12146 | 1.588
2014-07-29 13:22 | -1 | 0 | 0 | 0 | 0 | 0 | 83.0732 | 14.3164 | -0.36501 | 77.7715 | 0.235 | 14.5514 | 80.6801 | -0.376 | 14.3027 | 0.02 | 0 | 1 | 1 | 0.15 | 0 | 0 | 0 | 1.0164 | 85.5582 | 0.11583 | 1.5144
2014-07-29 13:22 | -1 | 0 | 0 | 0 | 0 | 0 | 83.0304 | 14.316 | -0.36501 | 77.7715 | 0.235 | 14.551 | 80.6801 | -0.37 | 14.3026 | 0.021 | 0 | 1 | 1 | 0.15 | 0 | -0.2002 | 0 | 1.0164 | 85.5154 | 0.11868 | 1.5517
2014-07-29 13:22 | -1 | 0 | 0 | 0 | 0 | 0 | 83.0304 | 14.316 | -0.36501 | 77.7715 | 0.235 | 14.551 | 80.6801 | -0.37 | 14.3028 | 0.021 | 0 | 1 | 1 | 0.15 | 0 | 0 | 0 | 1.0164 | 85.5154 | 0.10973 | 1.4345
2014-07-29 13:22 | -1 | 0 | 0 | 0 | 0 | 0 | 83.0304 | 14.316 | -0.36501 | 77.7715 | 0.235 | 14.556 | 80.6801 | -0.37 | 14.3029 | 0.024 | 0 | 1 | 1 | 0.15 | 0 | 0 | 0 | 1.0168 | 85.568 | 0.12679 | 1.6577
2014-07-29 13:22 | -1 | 0 | 0 | 0 | 0 | 0 | 83.0304 | 14.316 | -0.36501 | 77.7715 | 0.235 | 14.556 | 80.6801 | -0.36 | 14.303 | 0.024 | 0 | 1 | 1 | 0.15 | 0 | 0 | 0 | 1.0168 | 85.568 | 0.12419 | 1.6237
2014-07-29 13:22 | -1 | 0 | 0 | 0 | 0 | 0 | 83.0304 | 14.316 | -0.36501 | 77.8155 | 0.24001 | 14.551 | 80.7242 | -0.365 | 14.3031 | 0.021999 | 0 | 1 | 1 | 0.15 | 0 | -0.2002 | 0 | 1.0164 | 85.5154 | 0.12146 | 1.588
2014-07-29 13:22 | -1 | 0 | 0 | 0 | 0 | 0 | 82.9535 | 14.3167 | -0.36 | 77.6833 | 0.24001 | 14.5518 | 80.7242 | -0.352 | 14.3038 | 0.02 | 0 | 1 | 1 | 0.15 | 0 | 0 | 0 | 1.0164 | 85.438 | 0.11583 | 1.5144
2014-07-29 13:22 | -1 | 0 | 0 | 0 | 0 | 0 | 82.9535 | 14.3167 | -0.36 | 77.8155 | 0.24001 | 14.5568 | 80.592 | -0.361 | 14.3037 | 0.021 | 0 | 1 | 1 | 0.15 | 0 | -0.2002 | 0 | 1.0168 | 85.4906 | 0.12148 | 1.5882
2014-07-29 13:22 | -1 | 0 | 0 | 0 | 0 | 0 | 82.9535 | 14.3167 | -0.36 | 77.6833 | 0.24001 | 14.5518 | 80.7242 | -0.361 | 14.3037 | 0.023001 | 0 | 1 | 1 | 0.15 | 0 | 0 | 0 | 1.0164 | 85.438 | 0.12419 | 1.6237
2014-07-29 13:22 | -1 | 0 | 0 | 0 | 0 | 0 | 82.9535 | 14.3167 | -0.36 | 77.8155 | 0.24001 | 14.5518 | 80.592 | -0.36 | 14.3038 | 0.021999 | 0 | 1 | 1 | 0.15 | 0 | -0.2002 | 0 | 1.0164 | 85.438 | 0.12148 | 1.5882
2014-07-29 13:23 | -1 | 0 | 0 | 0 | 0 | 0 | 82.9535 | 14.3167 | -0.36 | 77.6833 | 0.24001 | 14.5518 | 80.7242 | -0.357 | 14.3036 | 0.021999 | 0 | 1 | 1 | 0.15 | 0 | 0 | 0 | 1.0164 | 85.438 | 0.12147 | 1.588
2014-07-29 13:23 | -1 | 0 | 0 | 0 | 0 | 0 | 82.9364 | 14.3164 | -0.36501 | 77.6833 | 0.24001 | 14.5564 | 80.7242 | -0.366 | 14.3031 | 0.021 | 0 | 1 | 1 | 0.15 | 0 | 0.2002 | 0 | 1.0168 | 85.4735 | 0.11868 | 1.5516
2014-07-29 13:23 | -1 | 0 | 0 | 0 | 0 | 0 | 82.9364 | 14.3164 | -0.36501 | 77.6833 | 0.235 | 14.5564 | 80.7242 | -0.355 | 14.303 | 0.02 | 0 | 1 | 1 | 0.15 | 0 | 0 | 0 | 1.0168 | 85.4735 | 0.11583 | 1.5144
2014-07-29 13:23 | -1 | 0 | 0 | 0 | 0 | 0 | 82.9364 | 14.3164 | -0.36501 | 77.6833 | 0.235 | 14.5564 | 80.592 | -0.357 | 14.3036 | 0.021 | 0 | 1 | 1 | 0.15 | 0 | 0.2002 | 0 | 1.0168 | 85.4735 | 0.1187 | 1.5518
2014-07-29 13:23 | -1 | 0 | 0 | 0 | 0 | 0 | 82.9364 | 14.3164 | -0.36501 | 77.6833 | 0.24001 | 14.5514 | 80.592 | -0.36 | 14.3031 | 0.018999 | 0 | 1 | 1 | 0.15 | 0 | 0 | 0 | 1.0164 | 85.4208 | 0.11274 | 1.474
2014-07-29 13:23 | -1 | 0 | 0 | 0 | 0 | 0 | 82.9364 | 14.3164 | -0.36501 | 77.6833 | 0.235 | 14.5514 | 80.592 | -0.359 | 14.3031 | 0.018999 | 0 | 1 | 1 | 0.15 | 0 | 0 | 0 | 1.0164 | 85.4208 | 0.11274 | 1.474
2014-07-29 13:23 | -1 | 0 | 0 | 0 | 0 | 0 | 82.8936 | 14.3167 | -0.36501 | 77.6833 | 0.235 | 14.5518 | 80.7242 | -0.359 | 14.304 | 0.02 | 0 | 1 | 1 | 0.15 | 0 | 0 | 0 | 1.0164 | 85.3778 | 0.11868 | 1.5517
2014-07-29 13:23 | -1 | 0 | 0 | 0 | 0 | 0 | 82.8936 | 14.3167 | -0.36501 | 77.6833 | 0.235 | 14.5518 | 80.7242 | -0.36 | 14.3034 | 0.021999 | 0 | 1 | 1 | 0.15 | 0 | 0 | 0 | 1.0164 | 85.3778 | 0.12419 | 1.6237
2014-07-29 13:23 | -1 | 0 | 0 | 0 | 0 | 0 | 82.8936 | 14.3167 | -0.36501 | 77.6833 | 0.235 | 14.5518 | 80.592 | -0.371 | 14.3038 | 0.021999 | 0 | 1 | 1 | 0.15 | 0 | 0 | 0 | 1.0164 | 85.3778 | 0.1187 | 1.5518
2014-07-29 13:23 | -1 | 0 | 0 | 0 | 0 | 0 | 82.8936 | 14.3167 | -0.36501 | 77.6833 | 0.235 | 14.5518 | 80.592 | -0.357 | 14.3037 | 0.021999 | 0 | 1 | 1 | 0.15 | 0 | 0 | 0 | 1.0164 | 85.3778 | 0.12148 | 1.5882
2014-07-29 13:23 | -1 | 0 | 0 | 0 | 0 | 0 | 82.8509 | 14.316 | -0.36501 | 77.6833 | 0.235 | 14.551 | 80.7242 | -0.368 | 14.3029 | 0.021 | 0 | 1 | 1 | 0.15 | 0 | 0 | 0 | 1.0164 | 85.335 | 0.11868 | 1.5516
2014-07-29 13:23 | -1 | 0 | 0 | 0 | 0 | 0 | 82.8509 | 14.316 | -0.36501 | 77.6833 | 0.235 | 14.556 | 80.592 | -0.358 | 14.3028 | 0.021999 | 0 | 1 | 1 | 0.15 | 0 | 0 | 0 | 1.0168 | 85.3875 | 0.12148 | 1.5882
2014-07-29 13:23 | -1 | 0 | 0 | 0 | 0 | 0 | 82.8509 | 14.316 | -0.36501 | 77.6833 | 0.235 | 14.551 | 80.592 | -0.356 | 14.3029 | 0.021999 | 0 | 1 | 1 | 0.15 | 0 | 0 | 0 | 1.0164 | 85.335 | 0.11869 | 1.5518
2014-07-29 13:23 | -1 | 0 | 0 | 0 | 0 | 0 | 82.8509 | 14.316 | -0.36501 | 77.6833 | 0.235 | 14.551 | 80.592 | -0.358 | 14.3027 | 0.021 | 0 | 1 | 1 | 0.15 | 0 | 0 | 0 | 1.0164 | 85.335 | 0.12148 | 1.5882
2014-07-29 13:23 | -1 | 0 | 0 | 0 | 0 | 0 | 82.8509 | 14.316 | -0.36501 | 77.6833 | 0.23 | 14.546 | 80.592 | -0.359 | 14.3029 | 0.023001 | 0 | 1 | 1 | 0.15 | 0 | 0 | 0 | 1.0161 | 85.2823 | 0.1242 | 1.6238
2014-07-29 13:23 | -1 | 0 | 0 | 0 | 0 | 0 | 82.8338 | 14.3164 | -0.36501 | 77.6833 | 0.235 | 14.551 | 80.592 | -0.358 | 14.3029 | 0.024 | 0 | 1 | 1 | 0.15 | 0 | 0 | 0 | 1.0164 | 85.335 | 0.1268 | 1.6578
2014-07-29 13:23 | -1 | 0 | 0 | 0 | 0 | 0 | 82.8338 | 14.3164 | -0.36501 | 77.6833 | 0.23 | 14.5514 | 80.592 | -0.371 | 14.3033 | 0.021 | 0 | 1 | 1 | 0.15 | 0 | -0.2002 | 0 | 1.0164 | 85.3177 | 0.1187 | 1.5518
2014-07-29 13:23 | -1 | 0 | 0 | 0 | 0 | 0 | 82.8338 | 14.3164 | -0.36501 | 77.5511 | 0.235 | 14.5514 | 80.592 | -0.365 | 14.3034 | 0.021999 | 0 | 1 | 1 | 0.15 | 0 | 0 | 0 | 1.0164 | 85.3177 | 0.1187 | 1.5518
2014-07-29 13:23 | -1 | 0 | 0 | 0 | 0 | 0 | 82.8338 | 14.3164 | -0.36501 | 77.5511 | 0.23 | 14.5514 | 80.592 | -0.367 | 14.3032 | 0.021999 | 0 | 1 | 1 | 0.15 | 0 | 0 | 0 | 1.0164 | 85.3177 | 0.12148 | 1.5882
2014-07-29 13:24 | -1 | 0 | 0 | 0 | 0 | 0 | 82.8338 | 14.3164 | -0.36501 | 77.5511 | 0.235 | 14.5464 | 80.4598 | -0.367 | 14.3034 | 0.023001 | 0 | 1 | 1 | 0.15 | 0 | 0 | 0 | 1.0161 | 85.2651 | 0.12422 | 1.6241
2014-07-29 13:24 | -1 | 0 | 0 | 0 | 0 | 0 | 82.8338 | 14.3164 | -0.36501 | 77.6833 | 0.23 | 14.5464 | 80.592 | -0.363 | 14.3033 | 0.025 | 0 | 1 | 1 | 0.15 | 0 | 0.2002 | 0 | 1.0161 | 85.2651 | 0.12942 | 1.692
2014-07-29 13:24 | -1 | 0 | 0 | 0 | 0 | 0 | 82.8594 | 14.3171 | -0.36501 | 77.6833 | 0.235 | 14.5521 | 80.592 | -0.367 | 14.304 | 0.024 | 0 | 1 | 1 | 0.15 | 0 | 0 | 0 | 1.0164 | 85.3433 | 0.12681 | 1.6579
2014-07-29 13:24 | -1 | 0 | 0 | 0 | 0 | 0 | 82.8594 | 14.3171 | -0.36501 | 77.5511 | 0.23 | 14.5471 | 80.592 | -0.356 | 14.3043 | 0.021999 | 0 | 1 | 1 | 0.15 | 0 | 0 | 0 | 1.0161 | 85.2907 | 0.12421 | 1.6239
2014-07-29 13:24 | -1 | 0 | 0 | 0 | 0 | 0 | 82.8594 | 14.3171 | -0.36501 | 77.5511 | 0.23 | 14.5471 | 80.592 | -0.361 | 14.3043 | 0.024 | 0 | 1 | 1 | 0.15 | 0 | -0.2002 | 0 | 1.0161 | 85.2907 | 0.12421 | 1.6239
2014-07-29 13:24 | -1 | 0 | 0 | 0 | 0 | 0 | 82.8594 | 14.3171 | -0.36501 | 77.6833 | 0.23 | 14.5471 | 80.4598 | -0.357 | 14.3044 | 0.024 | 0 | 1 | 1 | 0.15 | 0 | 0 | 0 | 1.0161 | 85.2907 | 0.12422 | 1.6241
2014-07-29 13:24 | -1 | 0 | 0 | 0 | 0 | 0 | 82.8594 | 14.3171 | -0.36501 | 77.6833 | 0.235 | 14.5471 | 80.4598 | -0.356 | 14.3043 | 0.024 | 0 | 1 | 1 | 0.15 | 0 | -0.2002 | 0 | 1.0161 | 85.2907 | 0.12422 | 1.6241
2014-07-29 13:24 | -1 | 0 | 0 | 0 | 0 | 0 | 82.8594 | 14.3167 | -0.36501 | 77.5511 | 0.23 | 14.5467 | 80.592 | -0.361 | 14.3039 | 0.021999 | 0 | 1 | 1 | 0.15 | 0 | 0 | 0 | 1.0161 | 85.2908 | 0.12148 | 1.5882
2014-07-29 13:24 | -1 | 0 | 0 | 0 | 0 | 0 | 82.8594 | 14.3167 | -0.36501 | 77.5511 | 0.235 | 14.5467 | 80.592 | -0.351 | 14.3037 | 0.024 | 0 | 1 | 1 | 0.15 | 0 | 0 | 0 | 1.0161 | 85.2908 | 0.12681 | 1.6579
2014-07-29 13:24 | -1 | 0 | 0 | 0 | 0 | 0 | 82.8594 | 14.3167 | -0.36501 | 77.5511 | 0.23 | 14.5518 | 80.592 | -0.353 | 14.304 | 0.025999 | 0 | 1 | 1 | 0.15 | 0 | 0 | 0 | 1.0164 | 85.3434 | 0.13213 | 1.7274
2014-07-29 13:24 | -1 | 0 | 0 | 0 | 0 | 0 | 82.8594 | 14.3167 | -0.36501 | 77.5511 | 0.23 | 14.5518 | 80.592 | -0.355 | 14.3038 | 0.025 | 0 | 1 | 1 | 0.15 | 0 | 0 | 0 | 1.0164 | 85.3434 | 0.12942 | 1.692
2014-07-29 13:24 | -1 | 0 | 0 | 0 | 0 | 0 | 82.8594 | 14.3164 | -0.36501 | 77.5952 | 0.235 | 14.5564 | 80.636 | -0.353 | 14.3037 | 0.024 | 0 | 1 | 1 | 0.15 | 0 | 0 | 0 | 1.0168 | 85.3961 | 0.1242 | 1.6238
2014-07-29 13:24 | -1 | 0 | 0 | 0 | 0 | 0 | 82.8594 | 14.3164 | -0.36501 | 77.5952 | 0.235 | 14.5564 | 80.636 | -0.344 | 14.3043 | 0.023001 | 0 | 1 | 1 | 0.15 | 0 | 0 | 0 | 1.0168 | 85.3961 | 0.1242 | 1.6239
2014-07-29 13:24 | -1 | 0 | 0 | 0 | 0 | 0 | 82.8594 | 14.3164 | -0.36501 | 77.6833 | 0.235 | 14.5564 | 80.592 | -0.348 | 14.3036 | 0.025 | 0 | 1 | 1 | 0.15 | 0 | 0 | 0 | 1.0168 | 85.3961 | 0.12942 | 1.692
2014-07-29 13:24 | -1 | 0 | 0 | 0 | 0 | 0 | 82.8594 | 14.3164 | -0.36501 | 77.5511 | 0.235 | 14.5514 | 80.4598 | -0.335 | 14.3043 | 0.024 | 0 | 1 | 1 | 0.15 | 0 | 0.2002 | 0 | 1.0164 | 85.3434 | 0.1215 | 1.5885
2014-07-29 13:24 | -1 | 0 | 0 | 0 | 0 | 0 | 82.8594 | 14.3164 | -0.36501 | 77.6833 | 0.235 | 14.5514 | 80.592 | -0.341 | 14.3043 | 0.024 | 0 | 1 | 1 | 0.15 | 0 | 0 | 0 | 1.0164 | 85.3434 | 0.12421 | 1.6239
2014-07-29 13:24 | -1 | 0 | 0 | 0 | 0 | 0 | 82.7996 | 14.3167 | -0.36501 | 77.5511 | 0.235 | 14.5518 | 80.592 | -0.35 | 14.3045 | 0.021999 | 0 | 1 | 1 | 0.15 | 0 | 0 | 0 | 1.0164 | 85.2834 | 0.1187 | 1.5519
2014-07-29 13:24 | -1 | 0 | 0 | 0 | 0 | 0 | 82.7996 | 14.3167 | -0.36501 | 77.6833 | 0.24001 | 14.5518 | 80.592 | -0.346 | 14.3042 | 0.021999 | 0 | 1 | 1 | 0.15 | 0 | 0.2002 | 0 | 1.0164 | 85.2834 | 0.12421 | 1.6239
2014-07-29 13:24 | -1 | 0 | 0 | 0 | 0 | 0 | 82.7996 | 14.3167 | -0.36501 | 77.5511 | 0.235 | 14.5518 | 80.4598 | -0.343 | 14.3041 | 0.025 | 0 | 1 | 1 | 0.15 | 0 | 0 | 0 | 1.0164 | 85.2834 | 0.13214 | 1.7276
2014-07-29 13:24 | -1 | 0 | 0 | 0 | 0 | 0 | 82.7996 | 14.3167 | -0.36501 | 77.5511 | 0.235 | 14.5568 | 80.592 | -0.348 | 14.304 | 0.024 | 0 | 1 | 1 | 0.15 | 0 | 0 | 0 | 1.0168 | 85.3359 | 0.12681 | 1.6579
2014-07-29 13:24 | -1 | 0 | 0 | 0 | 0 | 0 | 82.7996 | 14.3167 | -0.36501 | 77.5511 | 0.24001 | 14.5518 | 80.592 | -0.343 | 14.3044 | 0.023001 | 0 | 1 | 1 | 0.15 | 0 | 0.2002 | 0 | 1.0164 | 85.2834 | 0.12421 | 1.6239
2014-07-29 13:25 | -1 | 0 | 0 | 0 | 0 | 0 | 82.7141 | 14.316 | -0.36501 | 77.5511 | 0.24001 | 14.556 | 80.592 | -0.35 | 14.3035 | 0.023001 | 0 | 1 | 1 | 0.15 | 0 | 0 | 0 | 1.0168 | 85.2502 | 0.12421 | 1.6239
2014-07-29 13:25 | -1 | 0 | 0 | 0 | 0 | 0 | 82.7141 | 14.316 | -0.36501 | 77.6833 | 0.24001 | 14.556 | 80.592 | -0.345 | 14.3036 | 0.023001 | 0 | 1 | 1 | 0.15 | 0 | 0.2002 | 0 | 1.0168 | 85.2502 | 0.12681 | 1.6579
2014-07-29 13:25 | -1 | 0 | 0 | 0 | 0 | 0 | 82.7141 | 14.316 | -0.36501 | 77.6833 | 0.24001 | 14.556 | 80.7242 | -0.352 | 14.3032 | 0.025 | 0 | 1 | 1 | 0.15 | 0 | 0 | 0 | 1.0168 | 85.2502 | 0.12679 | 1.6577
2014-07-29 13:25 | -1 | 0 | 0 | 0 | 0 | 0 | 82.7141 | 14.316 | -0.36501 | 77.6392 | 0.235 | 14.556 | 80.5479 | -0.347 | 14.304 | 0.024 | 0 | 1 | 1 | 0.15 | 0 | 0 | 0 | 1.0168 | 85.2502 | 0.12421 | 1.624
2014-07-29 13:25 | -1 | 0 | 0 | 0 | 0 | 0 | 82.7141 | 14.316 | -0.36501 | 77.507 | 0.24001 | 14.556 | 80.6801 | -0.359 | 14.3035 | 0.024 | 0 | 1 | 1 | 0.15 | 0 | 0.2002 | 0 | 1.0168 | 85.2502 | 0.1268 | 1.6577
2014-07-29 13:25 | -1 | 0 | 0 | 0 | 0 | 0 | 82.6714 | 14.3167 | -0.36501 | 77.6392 | 0.24001 | 14.5568 | 80.5479 | -0.355 | 14.304 | 0.021999 | 0 | 1 | 1 | 0.15 | 0 | 0.2002 | 0 | 1.0168 | 85.2071 | 0.12149 | 1.5883
2014-07-29 13:25 | -1 | 0 | 0 | 0 | 0 | 0 | 82.6714 | 14.3167 | -0.36501 | 77.6392 | 0.24001 | 14.5518 | 80.5479 | -0.35 | 14.3043 | 0.024 | 0 | 1 | 1 | 0.15 | 0 | 0.2002 | 0 | 1.0164 | 85.1545 | 0.12682 | 1.658
2014-07-29 13:25 | -1 | 0 | 0 | 0 | 0 | 0 | 82.6714 | 14.3167 | -0.36501 | 77.6392 | 0.24001 | 14.5568 | 80.6801 | -0.347 | 14.3039 | 0.021999 | 0 | 1 | 1 | 0.15 | 0 | 0.2002 | 0 | 1.0168 | 85.2071 | 0.12147 | 1.5881
2014-07-29 13:25 | -1 | 0 | 0 | 0 | 0 | 0 | 82.6714 | 14.3167 | -0.36501 | 77.5952 | 0.24001 | 14.5568 | 80.636 | -0.344 | 14.304 | 0.024 | 0 | 1 | 1 | 0.15 | 0 | 0 | 0 | 1.0168 | 85.2071 | 0.1268 | 1.6578
2014-07-29 13:25 | -1 | 0 | 0 | 0 | 0 | 0 | 82.6714 | 14.3167 | -0.36501 | 77.5952 | 0.24001 | 14.5568 | 80.5038 | -0.357 | 14.3041 | 0.024 | 0 | 1 | 1 | 0.15 | 0 | 0 | 0 | 1.0168 | 85.2071 | 0.12422 | 1.624
2014-07-29 13:25 | -1 | 0 | 0 | 0 | 0 | 0 | 82.6628 | 14.316 | -0.36501 | 77.5952 | 0.24001 | 14.556 | 80.636 | -0.343 | 14.3033 | 0.025999 | 0 | 1 | 1 | 0.15 | 0 | 0 | 0 | 1.0168 | 85.1986 | 0.13212 | 1.7273
2014-07-29 13:25 | -1 | 0 | 0 | 0 | 0 | 0 | 82.6628 | 14.316 | -0.36501 | 77.5952 | 0.235 | 14.556 | 80.636 | -0.35 | 14.3032 | 0.023001 | 0 | 1 | 1 | 0.15 | 0 | 0 | 0 | 1.0168 | 85.1986 | 0.1242 | 1.6238
2014-07-29 13:25 | -1 | 0 | 0 | 0 | 0 | 0 | 82.6628 | 14.316 | -0.36501 | 77.7274 | 0.24001 | 14.556 | 80.636 | -0.366 | 14.3028 | 0.024 | 0 | 1 | 1 | 0.15 | 0 | 0 | 0 | 1.0168 | 85.1986 | 0.12941 | 1.6919
2014-07-29 13:25 | -1 | 0 | 0 | 0 | 0 | 0 | 82.6628 | 14.316 | -0.36501 | 77.5511 | 0.24001 | 14.556 | 80.592 | -0.348 | 14.3032 | 0.024 | 0 | 1 | 1 | 0.15 | 0 | 0 | 0 | 1.0168 | 85.1986 | 0.12681 | 1.6579
2014-07-29 13:25 | -1 | 0 | 0 | 0 | 0 | 0 | 82.6628 | 14.316 | -0.36501 | 77.5511 | 0.24001 | 14.556 | 80.4598 | -0.34 | 14.3031 | 0.025 | 0 | 1 | 1 | 0.15 | 0 | 0 | 0 | 1.0168 | 85.1986 | 0.12943 | 1.6922
2014-07-29 13:25 | -1 | 0 | 0 | 0 | 0 | 0 | 82.6286 | 14.3164 | -0.36501 | 77.5511 | 0.24001 | 14.5564 | 80.592 | -0.348 | 14.3033 | 0.024 | 0 | 1 | 1 | 0.15 | 0 | 0 | 0 | 1.0168 | 85.1642 | 0.12681 | 1.6579
2014-07-29 13:25 | -1 | 0 | 0 | 0 | 0 | 0 | 82.6286 | 14.3164 | -0.36501 | 77.5511 | 0.235 | 14.5514 | 80.4598 | -0.352 | 14.3034 | 0.023001 | 0 | 1 | 1 | 0.15 | 0 | 0 | 0 | 1.0164 | 85.1115 | 0.12422 | 1.6241
2014-07-29 13:25 | -1 | 0 | 0 | 0 | 0 | 0 | 82.6286 | 14.3164 | -0.36501 | 77.5511 | 0.235 | 14.5514 | 80.4598 | -0.35 | 14.3037 | 0.023001 | 0 | 1 | 1 | 0.15 | 0 | 0 | 0 | 1.0164 | 85.1115 | 0.12422 | 1.6241
2014-07-29 13:25 | -1 | 0 | 0 | 0 | 0 | 0 | 82.6286 | 14.3164 | -0.36501 | 77.6833 | 0.235 | 14.5514 | 80.592 | -0.339 | 14.304 | 0.02 | 0 | 1 | 1 | 0.15 | 0 | 0.2002 | 0 | 1.0164 | 85.1115 | 0.10974 | 1.4347
2014-07-29 13:25 | -1 | 0 | 0 | 0 | 0 | 0 | 82.6286 | 14.3164 | -0.36501 | 77.5511 | 0.235 | 14.5564 | 80.592 | -0.344 | 14.3043 | 0.017 | 0 | 1 | 1 | 0.15 | 0 | 0.2002 | 0 | 1.0168 | 85.1642 | 0.10672 | 1.3953
2014-07-29 13:26 | -1 | 0 | 0 | 0 | 0 | 0 | 82.6115 | 14.316 | -0.36501 | 77.5511 | 0.235 | 14.556 | 80.4598 | -0.347 | 14.303 | 0.018999 | 0 | 1 | 1 | 0.15 | 0 | 0 | 0 | 1.0168 | 85.1471 | 0.11275 | 1.4741
2014-07-29 13:26 | -1 | 0 | 0 | 0 | 0 | 0 | 82.6115 | 14.316 | -0.36501 | 77.5511 | 0.24001 | 14.551 | 80.4598 | -0.36 | 14.303 | 0.018 | 0 | 1 | 1 | 0.15 | 0 | 0 | 0 | 1.0164 | 85.0945 | 0.11275 | 1.4741
2014-07-29 13:26 | -1 | 0 | 0 | 0 | 0 | 0 | 82.6115 | 14.316 | -0.36501 | 77.6833 | 0.235 | 14.556 | 80.592 | -0.356 | 14.3033 | 0.018999 | 0 | 1 | 1 | 0.15 | 0 | 0 | 0 | 1.0168 | 85.1471 | 0.11274 | 1.474
2014-07-29 13:26 | -1 | 0 | 0 | 0 | 0 | 0 | 82.6115 | 14.316 | -0.36501 | 77.6833 | 0.235 | 14.551 | 80.592 | -0.358 | 14.3033 | 0.02 | 0 | 1 | 1 | 0.15 | 0 | 0 | 0 | 1.0164 | 85.0945 | 0.11584 | 1.5145
2014-07-29 13:26 | -1 | 0 | 0 | 0 | 0 | 0 | 82.6115 | 14.316 | -0.36501 | 77.5511 | 0.24001 | 14.551 | 80.592 | -0.361 | 14.3031 | 0.017 | 0 | 1 | 1 | 0.15 | 0 | 0.2002 | 0 | 1.0164 | 85.0945 | 0.10672 | 1.3952
2014-07-29 13:26 | -1 | 0 | 0 | 0 | 0 | 0 | 82.6115 | 14.3171 | -0.36501 | 77.5511 | 0.24001 | 14.5521 | 80.4598 | -0.36 | 14.305 | 0.018 | 0 | 1 | 1 | 0.15 | 0 | 0 | 0 | 1.0164 | 85.0942 | 0.11276 | 1.4742
2014-07-29 13:26 | -1 | 0 | 0 | 0 | 0 | 0 | 82.6115 | 14.3171 | -0.36501 | 77.5511 | 0.24001 | 14.5571 | 80.4598 | -0.348 | 14.3048 | 0.02 | 0 | 1 | 1 | 0.15 | 0 | 0 | 0 | 1.0168 | 85.1469 | 0.11586 | 1.5148
2014-07-29 13:26 | -1 | 0 | 0 | 0 | 0 | 0 | 82.6115 | 14.3171 | -0.36501 | 77.507 | 0.235 | 14.5571 | 80.5479 | -0.354 | 14.3046 | 0.018999 | 0 | 1 | 1 | 0.15 | 0 | 0.2002 | 0 | 1.0168 | 85.1469 | 0.11275 | 1.4741
2014-07-29 13:26 | -1 | 0 | 0 | 0 | 0 | 0 | 82.6115 | 14.3171 | -0.36501 | 77.6392 | 0.24001 | 14.5571 | 80.5479 | -0.358 | 14.304 | 0.021 | 0 | 1 | 1 | 0.15 | 0 | 0.2002 | 0 | 1.0168 | 85.1469 | 0.12149 | 1.5883
2014-07-29 13:26 | -1 | 0 | 0 | 0 | 0 | 0 | 82.6115 | 14.3171 | -0.36501 | 77.507 | 0.24001 | 14.5521 | 80.5479 | -0.349 | 14.3044 | 0.021999 | 0 | 1 | 1 | 0.15 | 0 | 0.2002 | 0 | 1.0164 | 85.0942 | 0.12149 | 1.5883
2014-07-29 13:26 | -1 | 0 | 0 | 0 | 0 | 0 | 82.5858 | 14.3167 | -0.36501 | 77.507 | 0.235 | 14.5568 | 80.5479 | -0.351 | 14.3041 | 0.02 | 0 | 1 | 1 | 0.15 | 0 | 0 | 0 | 1.0168 | 85.1212 | 0.11585 | 1.5146
2014-07-29 13:26 | -1 | 0 | 0 | 0 | 0 | 0 | 82.5858 | 14.3167 | -0.36501 | 77.6392 | 0.24001 | 14.5568 | 80.5479 | -0.345 | 14.3047 | 0.021 | 0 | 1 | 1 | 0.15 | 0 | 0 | 0 | 1.0168 | 85.1212 | 0.11871 | 1.552
2014-07-29 13:26 | -1 | 0 | 0 | 0 | 0 | 0 | 82.5858 | 14.3167 | -0.36501 | 77.507 | 0.235 | 14.5568 | 80.4157 | -0.356 | 14.3042 | 0.021999 | 0 | 1 | 1 | 0.15 | 0 | 0 | 0 | 1.0168 | 85.1212 | 0.11872 | 1.5521
2014-07-29 13:26 | -1 | 0 | 0 | 0 | 0 | 0 | 82.5858 | 14.3167 | -0.36501 | 77.6392 | 0.24001 | 14.5568 | 80.4157 | -0.362 | 14.3037 | 0.021999 | 0 | 1 | 1 | 0.15 | 0 | 0 | 0 | 1.0168 | 85.1212 | 0.1215 | 1.5885
2014-07-29 13:26 | -1 | 0 | 0 | 0 | 0 | 0 | 82.5858 | 14.3167 | -0.36501 | 77.507 | 0.24001 | 14.5518 | 80.5479 | -0.355 | 14.3041 | 0.021999 | 0 | 1 | 1 | 0.15 | 0 | 0.2002 | 0 | 1.0164 | 85.0686 | 0.12421 | 1.624
2014-07-29 13:26 | -1 | 0 | 0 | 0 | 0 | 0 | 82.5773 | 14.3167 | -0.36501 | 77.507 | 0.24001 | 14.5518 | 80.5479 | -0.361 | 14.3043 | 0.018999 | 0 | 1 | 1 | 0.15 | 0 | 0.2002 | 0 | 1.0164 | 85.06 | 0.11275 | 1.4741
2014-07-29 13:26 | -1 | 0 | 0 | 0 | 0 | 0 | 82.5773 | 14.3167 | -0.36501 | 77.507 | 0.24001 | 14.5518 | 80.5479 | -0.333 | 14.304 | 0.017 | 0 | 1 | 1 | 0.15 | 0 | 0 | 0 | 1.0164 | 85.06 | 0.10974 | 1.4348
2014-07-29 13:26 | -1 | 0 | 0 | 0 | 0 | 0 | 82.5773 | 14.3167 | -0.36501 | 77.507 | 0.24001 | 14.5568 | 80.5479 | -0.347 | 14.3042 | 0.02 | 0 | 1 | 1 | 0.15 | 0 | 0.2002 | 0 | 1.0168 | 85.1126 | 0.11275 | 1.4741
2014-07-29 13:26 | -1 | 0 | 0 | 0 | 0 | 0 | 82.5773 | 14.3167 | -0.36501 | 77.5952 | 0.24001 | 14.5568 | 80.5038 | -0.358 | 14.3046 | 0.018999 | 0 | 1 | 1 | 0.15 | 0 | 0.2002 | 0 | 1.0168 | 85.1126 | 0.11276 | 1.4742
2014-07-29 13:27 | -1 | 0 | 0 | 0 | 0 | 0 | 82.5773 | 14.3167 | -0.36501 | 77.463 | 0.24001 | 14.5617 | 80.636 | -0.348 | 14.3041 | 0.021 | 0 | 1 | 1 | 0.15 | 0 | 0.2002 | 0 | 1.0171 | 85.1649 | 0.11869 | 1.5518
2014-07-29 13:27 | -1 | 0 | 0 | 0 | 0 | 0 | 82.5345 | 14.3167 | -0.37 | 77.5952 | 0.24001 | 14.5568 | 80.5038 | -0.356 | 14.304 | 0.02 | 0 | 1 | 1 | 0.15 | 0 | 0.2002 | 0 | 1.0168 | 85.0697 | 0.11586 | 1.5147
2014-07-29 13:27 | -1 | 0 | 0 | 0 | 0 | 0 | 82.5345 | 14.3167 | -0.37 | 77.463 | 0.245 | 14.5568 | 80.5038 | -0.361 | 14.3042 | 0.021 | 0 | 1 | 1 | 0.15 | 0 | 0 | 0 | 1.0168 | 85.0697 | 0.11275 | 1.4741
2014-07-29 13:27 | -1 | 0 | 0 | 0 | 0 | 0 | 82.5345 | 14.3167 | -0.37 | 77.463 | 0.24001 | 14.5568 | 80.5038 | -0.355 | 14.3041 | 0.02 | 0 | 1 | 1 | 0.15 | 0 | 0 | 0 | 1.0168 | 85.0697 | 0.11871 | 1.552
2014-07-29 13:27 | -1 | 0 | 0 | 0 | 0 | 0 | 82.5345 | 14.3167 | -0.37 | 77.463 | 0.24001 | 14.5568 | 80.3716 | -0.351 | 14.3037 | 0.021999 | 0 | 1 | 1 | 0.15 | 0 | 0 | 0 | 1.0168 | 85.0697 | 0.1215 | 1.5885
2014-07-29 13:27 | -1 | 0 | 0 | 0 | 0 | 0 | 82.5345 | 14.3167 | -0.37 | 77.463 | 0.24001 | 14.5617 | 80.5038 | -0.361 | 14.304 | 0.023001 | 0 | 1 | 1 | 0.15 | 0 | 0 | 0 | 1.0171 | 85.122 | 0.12149 | 1.5884
2014-07-29 13:27 | -1 | 0 | 0 | 0 | 0 | 0 | 82.5089 | 14.3164 | -0.36501 | 77.463 | 0.245 | 14.5614 | 80.5038 | -0.361 | 14.3033 | 0.021999 | 0 | 1 | 1 | 0.15 | 0 | 0 | 0 | 1.0171 | 85.0963 | 0.12149 | 1.5883
2014-07-29 13:27 | -1 | 0 | 0 | 0 | 0 | 0 | 82.5089 | 14.3164 | -0.36501 | 77.463 | 0.25 | 14.5614 | 80.5038 | -0.352 | 14.3039 | 0.021999 | 0 | 1 | 1 | 0.15 | 0 | 0 | 0 | 1.0171 | 85.0963 | 0.12149 | 1.5884
2014-07-29 13:27 | -1 | 0 | 0 | 0 | 0 | 0 | 82.5089 | 14.3164 | -0.36501 | 77.463 | 0.245 | 14.5614 | 80.3716 | -0.341 | 14.3038 | 0.023001 | 0 | 1 | 1 | 0.15 | 0 | 0 | 0 | 1.0171 | 85.0963 | 0.12423 | 1.6242
2014-07-29 13:27 | -1 | 0 | 0 | 0 | 0 | 0 | 82.5089 | 14.3164 | -0.36501 | 77.463 | 0.245 | 14.5614 | 80.3716 | -0.341 | 14.3035 | 0.023001 | 0 | 1 | 1 | 0.15 | 0 | -0.2002 | 0 | 1.0171 | 85.0963 | 0.1215 | 1.5885
2014-07-29 13:27 | -1 | 0 | 0 | 0 | 0 | 0 | 82.5089 | 14.3164 | -0.36501 | 77.463 | 0.245 | 14.5614 | 80.5038 | -0.347 | 14.304 | 0.023001 | 0 | 1 | 1 | 0.15 | 0 | 0.2002 | 0 | 1.0171 | 85.0963 | 0.12422 | 1.624
2014-07-29 13:27 | -1 | 0 | 0 | 0 | 0 | 0 | 82.4576 | 14.3167 | -0.36501 | 77.4189 | 0.245 | 14.5617 | 80.5038 | -0.324 | 14.3048 | 0.024 | 0 | 1 | 1 | 0.15 | 0 | 0 | 0 | 1.0171 | 85.0447 | 0.12943 | 1.6922
2014-07-29 13:27 | -1 | 0 | 0 | 0 | 0 | 0 | 82.4576 | 14.3167 | -0.36501 | 77.4189 | 0.245 | 14.5617 | 80.3276 | -0.347 | 14.3037 | 0.021 | 0 | 1 | 1 | 0.15 | 0 | 0 | 0 | 1.0171 | 85.0447 | 0.11872 | 1.5522
2014-07-29 13:27 | -1 | 0 | 0 | 0 | 0 | 0 | 82.4576 | 14.3167 | -0.36501 | 77.2867 | 0.245 | 14.5617 | 80.4598 | -0.352 | 14.3044 | 0.021 | 0 | 1 | 1 | 0.15 | 0 | 0 | 0 | 1.0171 | 85.0447 | 0.1215 | 1.5885
2014-07-29 13:27 | -1 | 0 | 0 | 0 | 0 | 0 | 82.4576 | 14.3167 | -0.36501 | 77.2867 | 0.245 | 14.5617 | 80.3276 | -0.339 | 14.3041 | 0.021999 | 0 | 1 | 1 | 0.15 | 0 | 0.2002 | 0 | 1.0171 | 85.0447 | 0.12151 | 1.5886
2014-07-29 13:27 | -1 | 0 | 0 | 0 | 0 | 0 | 82.4576 | 14.3167 | -0.36501 | 77.4189 | 0.245 | 14.5617 | 80.3276 | -0.348 | 14.3044 | 0.023001 | 0 | 1 | 1 | 0.15 | 0 | 0 | 0 | 1.0171 | 85.0447 | 0.12424 | 1.6243
2014-07-29 13:27 | -1 | 0 | 0 | 0 | 0 | 0 | 82.3978 | 14.3164 | -0.36501 | 77.4189 | 0.245 | 14.5564 | 80.4598 | -0.343 | 14.3038 | 0.021 | 0 | 1 | 1 | 0.15 | 0 | 0 | 0 | 1.0168 | 84.9322 | 0.11871 | 1.552
2014-07-29 13:27 | -1 | 0 | 0 | 0 | 0 | 0 | 82.3978 | 14.3164 | -0.36501 | 77.4189 | 0.245 | 14.5614 | 80.4598 | -0.355 | 14.3037 | 0.021999 | 0 | 1 | 1 | 0.15 | 0 | 0 | 0 | 1.0171 | 84.9846 | 0.12149 | 1.5884
2014-07-29 13:27 | -1 | 0 | 0 | 0 | 0 | 0 | 82.3978 | 14.3164 | -0.36501 | 77.2867 | 0.24001 | 14.5614 | 80.4598 | -0.356 | 14.3034 | 0.024 | 0 | 1 | 1 | 0.15 | 0 | 0 | 0 | 1.0171 | 84.9846 | 0.12682 | 1.6581
2014-07-29 13:27 | -1 | 0 | 0 | 0 | 0 | 0 | 82.3978 | 14.3164 | -0.36501 | 77.4189 | 0.245 | 14.5614 | 80.4598 | -0.359 | 14.3032 | 0.021 | 0 | 1 | 1 | 0.15 | 0 | 0.2002 | 0 | 1.0171 | 84.9846 | 0.12149 | 1.5884
2014-07-29 13:28 | -1 | 0 | 0 | 0 | 0 | 0 | 82.3978 | 14.3164 | -0.36501 | 77.2867 | 0.245 | 14.5564 | 80.4598 | -0.343 | 14.3041 | 0.02 | 0 | 1 | 1 | 0.15 | 0 | 0.2002 | 0 | 1.0168 | 84.9322 | 0.11586 | 1.5148
2014-07-29 13:28 | -1 | 0 | 0 | 0 | 0 | 0 | 82.3636 | 14.3167 | -0.36501 | 77.4189 | 0.245 | 14.5617 | 80.3276 | -0.366 | 14.3038 | 0.021999 | 0 | 1 | 1 | 0.15 | 0 | 0.2002 | 0 | 1.0171 | 84.9502 | 0.12151 | 1.5886
2014-07-29 13:28 | -1 | 0 | 0 | 0 | 0 | 0 | 82.3636 | 14.3167 | -0.36501 | 77.4189 | 0.24001 | 14.5617 | 80.4598 | -0.367 | 14.3036 | 0.021 | 0 | 1 | 1 | 0.15 | 0 | -0.2002 | 0 | 1.0171 | 84.9502 | 0.11871 | 1.552
2014-07-29 13:28 | -1 | 0 | 0 | 0 | 0 | 0 | 82.3636 | 14.3167 | -0.36501 | 77.2867 | 0.24001 | 14.5568 | 80.3276 | -0.37 | 14.3035 | 0.023001 | 0 | 1 | 1 | 0.15 | 0 | 0 | 0 | 1.0168 | 84.8979 | 0.12424 | 1.6243
2014-07-29 13:28 | -1 | 0 | 0 | 0 | 0 | 0 | 82.3636 | 14.3167 | -0.36501 | 77.4189 | 0.24001 | 14.5617 | 80.4598 | -0.369 | 14.3034 | 0.025 | 0 | 1 | 1 | 0.15 | 0 | 0 | 0 | 1.0171 | 84.9502 | 0.12682 | 1.6581
2014-07-29 13:28 | -1 | 0 | 0 | 0 | 0 | 0 | 82.3636 | 14.3167 | -0.36501 | 77.2867 | 0.24001 | 14.5568 | 80.3276 | -0.355 | 14.3038 | 0.024 | 0 | 1 | 1 | 0.15 | 0 | 0 | 0 | 1.0168 | 84.8979 | 0.12684 | 1.6583
2014-07-29 13:28 | -1 | 0 | 0 | 0 | 0 | 0 | 82.3379 | 14.3167 | -0.36501 | 77.4189 | 0.235 | 14.5568 | 80.4598 | -0.37 | 14.3035 | 0.024 | 0 | 1 | 1 | 0.15 | 0 | -0.2002 | 0 | 1.0168 | 84.8721 | 0.12682 | 1.6581
2014-07-29 13:28 | -1 | 0 | 0 | 0 | 0 | 0 | 82.3379 | 14.3167 | -0.36501 | 77.3748 | 0.24001 | 14.5617 | 80.4157 | -0.369 | 14.3032 | 0.027 | 0 | 1 | 1 | 0.15 | 0 | 0 | 0 | 1.0171 | 84.9244 | 0.12683 | 1.6581
2014-07-29 13:28 | -1 | 0 | 0 | 0 | 0 | 0 | 82.3379 | 14.3167 | -0.36501 | 77.2426 | 0.24001 | 14.5568 | 80.2835 | -0.371 | 14.3035 | 0.025 | 0 | 1 | 1 | 0.15 | 0 | 0 | 0 | 1.0168 | 84.8721 | 0.12424 | 1.6243
2014-07-29 13:28 | -1 | 0 | 0 | 0 | 0 | 0 | 82.3379 | 14.3167 | -0.36501 | 77.2426 | 0.24001 | 14.5568 | 80.4157 | -0.372 | 14.3036 | 0.018999 | 0 | 1 | 1 | 0.15 | 0 | 0 | 0 | 1.0168 | 84.8721 | 0.11276 | 1.4742
2014-07-29 13:28 | -1 | 0 | 0 | 0 | 0 | 0 | 82.3379 | 14.3167 | -0.36501 | 77.2867 | 0.235 | 14.5518 | 80.3276 | -0.367 | 14.3036 | 0.02 | 0 | 1 | 1 | 0.15 | 0 | 0 | 0 | 1.0164 | 84.8195 | 0.11587 | 1.5149
2014-07-29 13:28 | -1 | 0 | 0 | 0 | 0 | 0 | 82.2952 | 14.3171 | -0.36501 | 77.4189 | 0.235 | 14.5571 | 80.3276 | -0.365 | 14.304 | 0.021 | 0 | 1 | 1 | 0.15 | 0 | 0.2002 | 0 | 1.0168 | 84.8291 | 0.11873 | 1.5522
2014-07-29 13:28 | -1 | 0 | 0 | 0 | 0 | 0 | 82.2952 | 14.3171 | -0.36501 | 77.4189 | 0.235 | 14.5521 | 80.3276 | -0.369 | 14.304 | 0.02 | 0 | 1 | 1 | 0.15 | 0 | 0 | 0 | 1.0164 | 84.7765 | 0.11873 | 1.5522
2014-07-29 13:28 | -1 | 0 | 0 | 0 | 0 | 0 | 82.2952 | 14.3171 | -0.36501 | 77.2426 | 0.235 | 14.5571 | 80.2835 | -0.368 | 14.3039 | 0.021 | 0 | 1 | 1 | 0.15 | 0 | 0 | 0 | 1.0168 | 84.8291 | 0.11873 | 1.5523
2014-07-29 13:28 | -1 | 0 | 0 | 0 | 0 | 0 | 82.2952 | 14.3171 | -0.36501 | 77.2426 | 0.235 | 14.5521 | 80.2835 | -0.368 | 14.3042 | 0.021 | 0 | 1 | 1 | 0.15 | 0 | -0.2002 | 0 | 1.0164 | 84.7765 | 0.11873 | 1.5523
2014-07-29 13:28 | -1 | 0 | 0 | 0 | 0 | 0 | 82.2952 | 14.3171 | -0.36501 | 77.3748 | 0.235 | 14.5521 | 80.2835 | -0.365 | 14.3038 | 0.021999 | 0 | 1 | 1 | 0.15 | 0 | -0.2002 | 0 | 1.0164 | 84.7765 | 0.12151 | 1.5887
2014-07-29 13:28 | -1 | 0 | 0 | 0 | 0 | 0 | 82.278 | 14.3167 | -0.36501 | 77.2426 | 0.23 | 14.5518 | 80.2835 | -0.359 | 14.3039 | 0.021999 | 0 | 1 | 1 | 0.15 | 0 | 0 | 0 | 1.0164 | 84.7594 | 0.12151 | 1.5887
2014-07-29 13:28 | -1 | 0 | 0 | 0 | 0 | 0 | 82.278 | 14.3167 | -0.36501 | 77.2426 | 0.235 | 14.5518 | 80.2835 | -0.374 | 14.3034 | 0.024 | 0 | 1 | 1 | 0.15 | 0 | 0 | 0 | 1.0164 | 84.7594 | 0.12151 | 1.5887
2014-07-29 13:28 | -1 | 0 | 0 | 0 | 0 | 0 | 82.278 | 14.3167 | -0.36501 | 77.3748 | 0.235 | 14.5518 | 80.2835 | -0.369 | 14.3036 | 0.021 | 0 | 1 | 1 | 0.15 | 0 | 0 | 0 | 1.0164 | 84.7594 | 0.11277 | 1.4744
2014-07-29 13:28 | -1 | 0 | 0 | 0 | 0 | 0 | 82.278 | 14.3167 | -0.36501 | 77.2426 | 0.23 | 14.5467 | 80.2835 | -0.369 | 14.3036 | 0.021 | 0 | 1 | 1 | 0.15 | 0 | 0 | 0 | 1.0161 | 84.7068 | 0.11873 | 1.5523
2014-07-29 13:29 | -1 | 0 | 0 | 0 | 0 | 0 | 82.278 | 14.3167 | -0.36501 | 77.3748 | 0.23 | 14.5467 | 80.1513 | -0.365 | 14.3033 | 0.02 | 0 | 1 | 1 | 0.15 | 0 | 0 | 0 | 1.0161 | 84.7068 | 0.11589 | 1.5151
2014-07-29 13:29 | -1 | 0 | 0 | 0 | 0 | 0 | 82.2524 | 14.3167 | -0.36501 | 77.2426 | 0.23 | 14.5467 | 80.2835 | -0.365 | 14.3032 | 0.018999 | 0 | 1 | 1 | 0.15 | 0 | 0 | 0 | 1.0161 | 84.6811 | 0.11277 | 1.4744
2014-07-29 13:29 | -1 | 0 | 0 | 0 | 0 | 0 | 82.2524 | 14.3167 | -0.36501 | 77.2426 | 0.23 | 14.5518 | 80.2835 | -0.363 | 14.3035 | 0.021999 | 0 | 1 | 1 | 0.15 | 0 | 0.2002 | 0 | 1.0164 | 84.7337 | 0.12151 | 1.5887
2014-07-29 13:29 | -1 | 0 | 0 | 0 | 0 | 0 | 82.2524 | 14.3167 | -0.36501 | 77.2426 | 0.23 | 14.5467 | 80.2835 | -0.364 | 14.3035 | 0.021999 | 0 | 1 | 1 | 0.15 | 0 | 0.2002 | 0 | 1.0161 | 84.6811 | 0.12151 | 1.5887
2014-07-29 13:29 | -1 | 0 | 0 | 0 | 0 | 0 | 82.2524 | 14.3167 | -0.36501 | 77.2426 | 0.23 | 14.5467 | 80.1513 | -0.372 | 14.3033 | 0.023001 | 0 | 1 | 1 | 0.15 | 0 | 0 | 0 | 1.0161 | 84.6811 | 0.12425 | 1.6245
2014-07-29 13:29 | -1 | 0 | 0 | 0 | 0 | 0 | 82.2524 | 14.3167 | -0.36501 | 77.2426 | 0.22501 | 14.5467 | 80.2835 | -0.365 | 14.3032 | 0.021 | 0 | 1 | 1 | 0.15 | 0 | 0.2002 | 0 | 1.0161 | 84.6811 | 0.11873 | 1.5522
2014-07-29 13:29 | -1 | 0 | 0 | 0 | 0 | 0 | 82.2096 | 14.3167 | -0.36501 | 77.2426 | 0.23 | 14.5467 | 80.1513 | -0.363 | 14.3034 | 0.025 | 0 | 1 | 1 | 0.15 | 0 | 0 | 0 | 1.0161 | 84.6381 | 0.12947 | 1.6926
2014-07-29 13:29 | -1 | 0 | 0 | 0 | 0 | 0 | 82.2096 | 14.3167 | -0.36501 | 77.2426 | 0.23 | 14.5467 | 80.1513 | -0.361 | 14.3035 | 0.024 | 0 | 1 | 1 | 0.15 | 0 | 0 | 0 | 1.0161 | 84.6381 | 0.12686 | 1.6585
2014-07-29 13:29 | -1 | 0 | 0 | 0 | 0 | 0 | 82.2096 | 14.3167 | -0.36501 | 77.2426 | 0.23 | 14.5467 | 80.2835 | -0.366 | 14.3033 | 0.023001 | 0 | 1 | 1 | 0.15 | 0 | 0 | 0 | 1.0161 | 84.6381 | 0.12424 | 1.6243
2014-07-29 13:29 | -1 | 0 | 0 | 0 | 0 | 0 | 82.2096 | 14.3167 | -0.36501 | 77.2426 | 0.235 | 14.5467 | 80.1513 | -0.367 | 14.3032 | 0.023001 | 0 | 1 | 1 | 0.15 | 0 | 0 | 0 | 1.0161 | 84.6381 | 0.12425 | 1.6245
2014-07-29 13:29 | -1 | 0 | 0 | 0 | 0 | 0 | 82.2096 | 14.3167 | -0.36501 | 77.2426 | 0.23 | 14.5467 | 80.1513 | -0.359 | 14.3033 | 0.023001 | 0 | 1 | 1 | 0.15 | 0 | 0.2002 | 0 | 1.0161 | 84.6381 | 0.12425 | 1.6245
2014-07-29 13:29 | -1 | 0 | 0 | 0 | 0 | 0 | 82.1669 | 14.3171 | -0.37 | 77.2426 | 0.23 | 14.5471 | 80.1513 | -0.373 | 14.3037 | 0.024 | 0 | 1 | 1 | 0.15 | 0 | 0 | 0 | 1.0161 | 84.5951 | 0.12686 | 1.6585
2014-07-29 13:29 | -1 | 0 | 0 | 0 | 0 | 0 | 82.1669 | 14.3171 | -0.37 | 77.2867 | 0.23 | 14.5471 | 80.1953 | -0.36 | 14.3038 | 0.023001 | 0 | 1 | 1 | 0.15 | 0 | 0 | 0 | 1.0161 | 84.5951 | 0.12152 | 1.5888
2014-07-29 13:29 | -1 | 0 | 0 | 0 | 0 | 0 | 82.1669 | 14.3171 | -0.37 | 77.2867 | 0.22501 | 14.5471 | 80.3276 | -0.374 | 14.3038 | 0.023001 | 0 | 1 | 1 | 0.15 | 0 | 0 | 0 | 1.0161 | 84.5951 | 0.12424 | 1.6243
2014-07-29 13:29 | -1 | 0 | 0 | 0 | 0 | 0 | 82.1669 | 14.3171 | -0.37 | 77.2426 | 0.23 | 14.5471 | 80.1513 | -0.374 | 14.3038 | 0.021999 | 0 | 1 | 1 | 0.15 | 0 | 0 | 0 | 1.0161 | 84.5951 | 0.12153 | 1.5889
2014-07-29 13:29 | -1 | 0 | 0 | 0 | 0 | 0 | 82.1669 | 14.3171 | -0.37 | 77.1104 | 0.23 | 14.5471 | 80.1513 | -0.369 | 14.304 | 0.025 | 0 | 1 | 1 | 0.15 | 0 | 0 | 0 | 1.0161 | 84.5951 | 0.12686 | 1.6585
2014-07-29 13:29 | -1 | 0 | 0 | 0 | 0 | 0 | 82.1241 | 14.3171 | -0.36501 | 77.2426 | 0.23 | 14.5471 | 80.1513 | -0.373 | 14.3036 | 0.025999 | 0 | 1 | 1 | 0.15 | 0 | 0 | 0 | 1.0161 | 84.5522 | 0.13218 | 1.7281
2014-07-29 13:29 | -1 | 0 | 0 | 0 | 0 | 0 | 82.1241 | 14.3171 | -0.36501 | 77.2867 | 0.23 | 14.5521 | 80.1953 | -0.36 | 14.3037 | 0.023001 | 0 | 1 | 1 | 0.15 | 0 | 0 | 0 | 1.0164 | 84.6047 | 0.13217 | 1.728
2014-07-29 13:29 | -1 | 0 | 0 | 0 | 0 | 0 | 82.1241 | 14.3171 | -0.36501 | 77.2867 | 0.22501 | 14.5471 | 80.1953 | -0.357 | 14.3039 | 0.024 | 0 | 1 | 1 | 0.15 | 0 | 0.2002 | 0 | 1.0161 | 84.5522 | 0.13217 | 1.728
2014-07-29 13:29 | -1 | 0 | 0 | 0 | 0 | 0 | 82.1241 | 14.3171 | -0.36501 | 77.2426 | 0.23 | 14.5421 | 80.2835 | -0.353 | 14.3041 | 0.025999 | 0 | 1 | 1 | 0.15 | 0 | 0 | 0 | 1.0157 | 84.4998 | 0.12684 | 1.6584
2014-07-29 13:30 | -1 | 0 | 0 | 0 | 0 | 0 | 82.1241 | 14.3171 | -0.36501 | 77.1104 | 0.23 | 14.5471 | 80.1513 | -0.357 | 14.3042 | 0.024 | 0 | 1 | 1 | 0.15 | 0 | 0 | 0 | 1.0161 | 84.5522 | 0.12686 | 1.6586
2014-07-29 13:30 | -1 | 0 | 0 | 0 | 0 | 0 | 82.1156 | 14.3175 | -0.36501 | 77.1104 | 0.23 | 14.5475 | 80.1513 | -0.37 | 14.3043 | 0.024 | 0 | 1 | 1 | 0.15 | 0 | 0.2002 | 0 | 1.0161 | 84.5435 | 0.12686 | 1.6586
2014-07-29 13:30 | -1 | 0 | 0 | 0 | 0 | 0 | 82.1156 | 14.3175 | -0.36501 | 77.1545 | 0.235 | 14.5425 | 80.1953 | -0.365 | 14.3044 | 0.018 | 0 | 1 | 1 | 0.15 | 0 | 0 | 0 | 1.0157 | 84.4912 | 0.11279 | 1.4746
2014-07-29 13:30 | -1 | 0 | 0 | 0 | 0 | 0 | 82.1156 | 14.3175 | -0.36501 | 77.2867 | 0.23 | 14.5425 | 80.1953 | -0.367 | 14.3044 | 0.018 | 0 | 1 | 1 | 0.15 | 0 | 0 | 0 | 1.0157 | 84.4912 | 0.10978 | 1.4352
2014-07-29 13:30 | -1 | 0 | 0 | 0 | 0 | 0 | 82.1156 | 14.3175 | -0.36501 | 77.2867 | 0.23 | 14.5475 | 80.1953 | -0.362 | 14.3044 | 0.021 | 0 | 1 | 1 | 0.15 | 0 | 0 | 0 | 1.0161 | 84.5435 | 0.11874 | 1.5524
2014-07-29 13:30 | -1 | 0 | 0 | 0 | 0 | 0 | 82.1156 | 14.3175 | -0.36501 | 77.1545 | 0.23 | 14.5475 | 80.0631 | -0.357 | 14.3043 | 0.023001 | 0 | 1 | 1 | 0.15 | 0 | 0.2002 | 0 | 1.0161 | 84.5435 | 0.12427 | 1.6247
2014-07-29 13:30 | -1 | 0 | 0 | 0 | 0 | 0 | 82.0472 | 14.3175 | -0.36501 | 77.1545 | 0.23 | 14.5475 | 80.1953 | -0.363 | 14.3041 | 0.024 | 0 | 1 | 1 | 0.15 | 0 | 0 | 0 | 1.0161 | 84.4748 | 0.12425 | 1.6245
2014-07-29 13:30 | -1 | 0 | 0 | 0 | 0 | 0 | 82.0472 | 14.3175 | -0.36501 | 77.1545 | 0.23 | 14.5475 | 80.1953 | -0.367 | 14.3039 | 0.021 | 0 | 1 | 1 | 0.15 | 0 | 0 | 0 | 1.0161 | 84.4748 | 0.11874 | 1.5524
2014-07-29 13:30 | -1 | 0 | 0 | 0 | 0 | 0 | 82.0472 | 14.3175 | -0.36501 | 77.2867 | 0.23 | 14.5475 | 80.0631 | -0.372 | 14.304 | 0.021999 | 0 | 1 | 1 | 0.15 | 0 | 0 | 0 | 1.0161 | 84.4748 | 0.12427 | 1.6247
2014-07-29 13:30 | -1 | 0 | 0 | 0 | 0 | 0 | 82.0472 | 14.3175 | -0.36501 | 77.2867 | 0.23 | 14.5475 | 80.1953 | -0.367 | 14.3038 | 0.023001 | 0 | 1 | 1 | 0.15 | 0 | 0 | 0 | 1.0161 | 84.4748 | 0.12425 | 1.6245
2014-07-29 13:30 | -1 | 0 | 0 | 0 | 0 | 0 | 82.0472 | 14.3175 | -0.36501 | 77.2867 | 0.23 | 14.5475 | 80.1953 | -0.366 | 14.3046 | 0.021 | 0 | 1 | 1 | 0.15 | 0 | 0 | 0 | 1.0161 | 84.4748 | 0.11874 | 1.5524
2014-07-29 13:30 | -1 | 0 | 0 | 0 | 0 | 0 | 82.013 | 14.3171 | -0.36501 | 77.1545 | 0.22501 | 14.5471 | 80.1953 | -0.362 | 14.3035 | 0.023001 | 0 | 1 | 1 | 0.15 | 0 | 0 | 0 | 1.0161 | 84.4405 | 0.12425 | 1.6244
2014-07-29 13:30 | -1 | 0 | 0 | 0 | 0 | 0 | 82.013 | 14.3171 | -0.36501 | 77.1545 | 0.22501 | 14.5421 | 80.0631 | -0.366 | 14.3036 | 0.021999 | 0 | 1 | 1 | 0.15 | 0 | 0.2002 | 0 | 1.0157 | 84.3881 | 0.11875 | 1.5526
2014-07-29 13:30 | -1 | 0 | 0 | 0 | 0 | 0 | 82.013 | 14.3171 | -0.36501 | 77.1985 | 0.22501 | 14.5471 | 80.1072 | -0.378 | 14.3037 | 0.02 | 0 | 1 | 1 | 0.15 | 0 | -0.2002 | 0 | 1.0161 | 84.4405 | 0.1159 | 1.5152
2014-07-29 13:30 | -1 | 0 | 0 | 0 | 0 | 0 | 82.013 | 14.3171 | -0.36501 | 77.1985 | 0.23 | 14.5471 | 80.1072 | -0.367 | 14.3038 | 0.021 | 0 | 1 | 1 | 0.15 | 0 | 0 | 0 | 1.0161 | 84.4405 | 0.11875 | 1.5525
2014-07-29 13:30 | -1 | 0 | 0 | 0 | 0 | 0 | 82.013 | 14.3171 | -0.36501 | 77.2867 | 0.23 | 14.5471 | 80.1953 | -0.375 | 14.3039 | 0.021 | 0 | 1 | 1 | 0.15 | 0 | 0 | 0 | 1.0161 | 84.4405 | 0.11874 | 1.5524
2014-07-29 13:30 | -1 | 0 | 0 | 0 | 0 | 0 | 82.0044 | 14.3171 | -0.36501 | 77.1545 | 0.22501 | 14.5471 | 80.0631 | -0.371 | 14.3039 | 0.023001 | 0 | 1 | 1 | 0.15 | 0 | 0 | 0 | 1.0161 | 84.4319 | 0.12427 | 1.6247
2014-07-29 13:30 | -1 | 0 | 0 | 0 | 0 | 0 | 82.0044 | 14.3171 | -0.36501 | 77.1545 | 0.23 | 14.5421 | 80.0631 | -0.373 | 14.3041 | 0.021999 | 0 | 1 | 1 | 0.15 | 0 | 0 | 0 | 1.0157 | 84.3795 | 0.11875 | 1.5526
2014-07-29 13:30 | -1 | 0 | 0 | 0 | 0 | 0 | 82.0044 | 14.3171 | -0.36501 | 77.1545 | 0.22501 | 14.5471 | 80.0631 | -0.365 | 14.3037 | 0.024 | 0 | 1 | 1 | 0.15 | 0 | 0 | 0 | 1.0161 | 84.4319 | 0.12687 | 1.6587
2014-07-29 13:30 | -1 | 0 | 0 | 0 | 0 | 0 | 82.0044 | 14.3171 | -0.36501 | 77.1545 | 0.22501 | 14.5471 | 80.0631 | -0.372 | 14.3036 | 0.021999 | 0 | 1 | 1 | 0.15 | 0 | 0.2002 | 0 | 1.0161 | 84.4319 | 0.12154 | 1.589
2014-07-29 13:31 | -1 | 0 | 0 | 0 | 0 | 0 | 82.0044 | 14.3171 | -0.36501 | 77.2867 | 0.23 | 14.5471 | 80.0631 | -0.364 | 14.3038 | 0.021 | 0 | 1 | 1 | 0.15 | 0 | 0 | 0 | 1.0161 | 84.4319 | 0.12154 | 1.589
2014-07-29 13:31 | -1 | 0 | 0 | 0 | 0 | 0 | 81.9959 | 14.3171 | -0.36501 | 77.1545 | 0.22501 | 14.5471 | 80.0631 | -0.365 | 14.3037 | 0.023001 | 0 | 1 | 1 | 0.15 | 0 | 0 | 0 | 1.0161 | 84.4233 | 0.12427 | 1.6246
2014-07-29 13:31 | -1 | 0 | 0 | 0 | 0 | 0 | 81.9959 | 14.3171 | -0.36501 | 77.1545 | 0.23 | 14.5421 | 80.1953 | -0.369 | 14.304 | 0.021999 | 0 | 1 | 1 | 0.15 | 0 | 0 | 0 | 1.0157 | 84.3709 | 0.12153 | 1.5888
2014-07-29 13:31 | -1 | 0 | 0 | 0 | 0 | 0 | 81.9959 | 14.3171 | -0.36501 | 77.1545 | 0.23 | 14.5471 | 80.0631 | -0.378 | 14.3038 | 0.021 | 0 | 1 | 1 | 0.15 | 0 | 0 | 0 | 1.0161 | 84.4233 | 0.11875 | 1.5526
2014-07-29 13:31 | -1 | 0 | 0 | 0 | 0 | 0 | 81.9959 | 14.3171 | -0.36501 | 77.2867 | 0.23 | 14.5471 | 80.0631 | -0.371 | 14.3039 | 0.024 | 0 | 1 | 1 | 0.15 | 0 | 0.2002 | 0 | 1.0161 | 84.4233 | 0.12687 | 1.6587
2014-07-29 13:31 | -1 | 0 | 0 | 0 | 0 | 0 | 81.9959 | 14.3171 | -0.36501 | 77.1545 | 0.23 | 14.5521 | 80.0631 | -0.372 | 14.3039 | 0.023001 | 0 | 1 | 1 | 0.15 | 0 | 0 | 0 | 1.0164 | 84.4758 | 0.12427 | 1.6247
2014-07-29 13:31 | -1 | 0 | 0 | 0 | 0 | 0 | 81.9788 | 14.3171 | -0.36501 | 77.1985 | 0.235 | 14.5521 | 80.1072 | -0.371 | 14.304 | 0.024 | 0 | 1 | 1 | 0.15 | 0 | 0 | 0 | 1.0164 | 84.4586 | 0.12686 | 1.6586
2014-07-29 13:31 | -1 | 0 | 0 | 0 | 0 | 0 | 81.9788 | 14.3171 | -0.36501 | 77.1985 | 0.235 | 14.5521 | 80.1072 | -0.365 | 14.3036 | 0.02 | 0 | 1 | 1 | 0.15 | 0 | 0 | 0 | 1.0164 | 84.4586 | 0.1159 | 1.5152
2014-07-29 13:31 | -1 | 0 | 0 | 0 | 0 | 0 | 81.9788 | 14.3171 | -0.36501 | 77.3307 | 0.23 | 14.5521 | 80.1072 | -0.378 | 14.3037 | 0.023001 | 0 | 1 | 1 | 0.15 | 0 | 0 | 0 | 1.0164 | 84.4586 | 0.12153 | 1.5889
2014-07-29 13:31 | -1 | 0 | 0 | 0 | 0 | 0 | 81.9788 | 14.3171 | -0.36501 | 77.2867 | 0.235 | 14.5521 | 80.0631 | -0.357 | 14.3039 | 0.024 | 0 | 1 | 1 | 0.15 | 0 | 0.2002 | 0 | 1.0164 | 84.4586 | 0.12948 | 1.6928
2014-07-29 13:31 | -1 | 0 | 0 | 0 | 0 | 0 | 81.9788 | 14.3171 | -0.36501 | 77.2867 | 0.235 | 14.5521 | 80.0631 | -0.376 | 14.3037 | 0.023001 | 0 | 1 | 1 | 0.15 | 0 | 0 | 0 | 1.0164 | 84.4586 | 0.12427 | 1.6246
2014-07-29 13:31 | -1 | 0 | 0 | 0 | 0 | 0 | 81.9617 | 14.3167 | -0.37 | 77.2867 | 0.235 | 14.5518 | 80.0631 | -0.363 | 14.3036 | 0.021 | 0 | 1 | 1 | 0.15 | 0 | 0 | 0 | 1.0164 | 84.4416 | 0.11875 | 1.5526
2014-07-29 13:31 | -1 | 0 | 0 | 0 | 0 | 0 | 81.9617 | 14.3167 | -0.37 | 77.1545 | 0.235 | 14.5518 | 80.0631 | -0.371 | 14.3037 | 0.023001 | 0 | 1 | 1 | 0.15 | 0 | -0.2002 | 0 | 1.0164 | 84.4416 | 0.12427 | 1.6246
2014-07-29 13:31 | -1 | 0 | 0 | 0 | 0 | 0 | 81.9617 | 14.3167 | -0.37 | 77.1545 | 0.235 | 14.5518 | 80.0631 | -0.37 | 14.3036 | 0.023001 | 0 | 1 | 1 | 0.15 | 0 | 0.2002 | 0 | 1.0164 | 84.4416 | 0.12427 | 1.6246
2014-07-29 13:31 | -1 | 0 | 0 | 0 | 0 | 0 | 81.9617 | 14.3167 | -0.37 | 77.1985 | 0.235 | 14.5518 | 80.1072 | -0.373 | 14.3036 | 0.021 | 0 | 1 | 1 | 0.15 | 0 | 0 | 0 | 1.0164 | 84.4416 | 0.12153 | 1.5889
2014-07-29 13:31 | -1 | 0 | 0 | 0 | 0 | 0 | 81.9617 | 14.3167 | -0.37 | 77.1985 | 0.235 | 14.5467 | 80.1072 | -0.368 | 14.3035 | 0.021999 | 0 | 1 | 1 | 0.15 | 0 | 0.2002 | 0 | 1.0161 | 84.3891 | 0.12426 | 1.6246
2014-07-29 13:31 | -1 | 0 | 0 | 0 | 0 | 0 | 81.9874 | 14.3171 | -0.36501 | 77.1985 | 0.235 | 14.5471 | 80.1072 | -0.364 | 14.3038 | 0.024 | 0 | 1 | 1 | 0.15 | 0 | 0 | 0 | 1.0161 | 84.4148 | 0.12686 | 1.6586
2014-07-29 13:31 | -1 | 0 | 0 | 0 | 0 | 0 | 81.9874 | 14.3171 | -0.36501 | 77.1985 | 0.235 | 14.5471 | 79.975 | -0.366 | 14.3037 | 0.021999 | 0 | 1 | 1 | 0.15 | 0 | 0.2002 | 0 | 1.0161 | 84.4148 | 0.12155 | 1.5891
2014-07-29 13:31 | -1 | 0 | 0 | 0 | 0 | 0 | 81.9874 | 14.3171 | -0.36501 | 77.1985 | 0.235 | 14.5471 | 80.1072 | -0.365 | 14.3039 | 0.023001 | 0 | 1 | 1 | 0.15 | 0 | 0.2002 | 0 | 1.0161 | 84.4148 | 0.12426 | 1.6246
2014-07-29 13:31 | -1 | 0 | 0 | 0 | 0 | 0 | 81.9874 | 14.3171 | -0.36501 | 77.1985 | 0.23 | 14.5471 | 80.1072 | -0.364 | 14.304 | 0.021999 | 0 | 1 | 1 | 0.15 | 0 | 0 | 0 | 1.0161 | 84.4148 | 0.12153 | 1.5889
2014-07-29 13:32 | -1 | 0 | 0 | 0 | 0 | 0 | 81.9874 | 14.3171 | -0.36501 | 77.3307 | 0.23 | 14.5521 | 79.975 | -0.37 | 14.304 | 0.021 | 0 | 1 | 1 | 0.15 | 0 | 0.2002 | 0 | 1.0164 | 84.4673 | 0.11876 | 1.5527
2014-07-29 13:32 | -1 | 0 | 0 | 0 | 0 | 0 | 81.9874 | 14.3171 | -0.36501 | 77.1985 | 0.23 | 14.5421 | 80.1072 | -0.365 | 14.3039 | 0.021999 | 0 | 1 | 1 | 0.15 | 0 | 0 | 0 | 1.0157 | 84.3624 | 0.12153 | 1.5889
2014-07-29 13:32 | -1 | 0 | 0 | 0 | 0 | 0 | 81.9874 | 14.3171 | -0.36501 | 77.1985 | 0.23 | 14.5471 | 79.975 | -0.372 | 14.3038 | 0.024 | 0 | 1 | 1 | 0.15 | 0 | 0 | 0 | 1.0161 | 84.4148 | 0.12688 | 1.6588
2014-07-29 13:32 | -1 | 0 | 0 | 0 | 0 | 0 | 81.9874 | 14.3171 | -0.36501 | 77.1985 | 0.23 | 14.5471 | 80.1072 | -0.369 | 14.304 | 0.021999 | 0 | 1 | 1 | 0.15 | 0 | 0.2002 | 0 | 1.0161 | 84.4148 | 0.1159 | 1.5152
2014-07-29 13:32 | -1 | 0 | 0 | 0 | 0 | 0 | 81.9874 | 14.3171 | -0.36501 | 77.1985 | 0.23 | 14.5471 | 79.975 | -0.365 | 14.3042 | 0.021999 | 0 | 1 | 1 | 0.15 | 0 | 0 | 0 | 1.0161 | 84.4148 | 0.12155 | 1.5891
2014-07-29 13:32 | -1 | 0 | 0 | 0 | 0 | 0 | 81.9874 | 14.3171 | -0.36501 | 77.3307 | 0.23 | 14.5471 | 79.975 | -0.361 | 14.3041 | 0.021 | 0 | 1 | 1 | 0.15 | 0 | 0 | 0 | 1.0161 | 84.4148 | 0.11876 | 1.5527
2014-07-29 13:32 | -1 | 0 | 0 | 0 | 0 | 0 | 82.0044 | 14.3171 | -0.36501 | 77.3307 | 0.235 | 14.5521 | 80.1072 | -0.367 | 14.3042 | 0.023001 | 0 | 1 | 1 | 0.15 | 0 | 0.2002 | 0 | 1.0164 | 84.4844 | 0.12686 | 1.6586
2014-07-29 13:32 | -1 | 0 | 0 | 0 | 0 | 0 | 82.0044 | 14.3171 | -0.36501 | 77.3307 | 0.235 | 14.5521 | 79.975 | -0.366 | 14.3041 | 0.021999 | 0 | 1 | 1 | 0.15 | 0 | 0 | 0 | 1.0164 | 84.4844 | 0.12155 | 1.5891
2014-07-29 13:32 | -1 | 0 | 0 | 0 | 0 | 0 | 82.0044 | 14.3171 | -0.36501 | 77.1985 | 0.23 | 14.5471 | 79.975 | -0.373 | 14.3039 | 0.023001 | 0 | 1 | 1 | 0.15 | 0 | 0 | 0 | 1.0161 | 84.4319 | 0.12428 | 1.6248
2014-07-29 13:32 | -1 | 0 | 0 | 0 | 0 | 0 | 82.0044 | 14.3171 | -0.36501 | 77.1985 | 0.23 | 14.5521 | 79.975 | -0.359 | 14.3038 | 0.023001 | 0 | 1 | 1 | 0.15 | 0 | 0 | 0 | 1.0164 | 84.4844 | 0.12428 | 1.6248
2014-07-29 13:32 | -1 | 0 | 0 | 0 | 0 | 0 | 82.0044 | 14.3171 | -0.36501 | 77.1985 | 0.23 | 14.5471 | 79.975 | -0.365 | 14.3038 | 0.023001 | 0 | 1 | 1 | 0.15 | 0 | 0.2002 | 0 | 1.0161 | 84.4319 | 0.12688 | 1.6588
2014-07-29 13:32 | -1 | 0 | 0 | 0 | 0 | 0 | 82.0386 | 14.3167 | -0.36501 | 77.3307 | 0.23 | 14.5467 | 79.975 | -0.368 | 14.3035 | 0.02 | 0 | 1 | 1 | 0.15 | 0 | 0.2002 | 0 | 1.0161 | 84.4663 | 0.11591 | 1.5154
2014-07-29 13:32 | -1 | 0 | 0 | 0 | 0 | 0 | 82.0386 | 14.3167 | -0.36501 | 77.3748 | 0.23 | 14.5518 | 80.0191 | -0.36 | 14.3036 | 0.021999 | 0 | 1 | 1 | 0.15 | 0 | 0 | 0 | 1.0164 | 84.5189 | 0.12154 | 1.589
2014-07-29 13:32 | -1 | 0 | 0 | 0 | 0 | 0 | 82.0386 | 14.3167 | -0.36501 | 77.2426 | 0.23 | 14.5467 | 80.0191 | -0.352 | 14.3039 | 0.023001 | 0 | 1 | 1 | 0.15 | 0 | 0 | 0 | 1.0161 | 84.4663 | 0.12427 | 1.6247
2014-07-29 13:32 | -1 | 0 | 0 | 0 | 0 | 0 | 82.0386 | 14.3167 | -0.36501 | 77.2426 | 0.23 | 14.5467 | 80.0191 | -0.361 | 14.3035 | 0.021999 | 0 | 1 | 1 | 0.15 | 0 | 0.3999 | 0 | 1.0161 | 84.4663 | 0.11876 | 1.5526
2014-07-29 13:32 | -1 | 0 | 0 | 0 | 0 | 0 | 82.0386 | 14.3167 | -0.36501 | 77.2426 | 0.22501 | 14.5518 | 80.0191 | -0.362 | 14.3043 | 0.021999 | 0 | 1 | 1 | 0.15 | 0 | 0 | 0 | 1.0164 | 84.5189 | 0.12155 | 1.5891
2014-07-29 13:32 | -1 | 0 | 0 | 0 | 0 | 0 | 82.0386 | 14.3167 | -0.36501 | 77.3748 | 0.235 | 14.5467 | 80.0191 | -0.348 | 14.304 | 0.023001 | 0 | 1 | 1 | 0.15 | 0 | 0 | 0 | 1.0161 | 84.4663 | 0.12154 | 1.5891
2014-07-29 13:32 | -1 | 0 | 0 | 0 | 0 | 0 | 82.0386 | 14.3167 | -0.36501 | 77.2426 | 0.235 | 14.5518 | 80.0191 | -0.334 | 14.3048 | 0.028 | 0 | 1 | 1 | 0.15 | 0 | 0.3999 | 0 | 1.0164 | 84.5189 | 0.1322 | 1.7283
2014-07-29 13:32 | -1 | 0 | 0 | 0 | 0 | 0 | 82.0386 | 14.3167 | -0.36501 | 77.2426 | 0.235 | 14.5518 | 80.0191 | -0.351 | 14.3038 | 0.025999 | 0 | 1 | 1 | 0.15 | 0 | 0.2002 | 0 | 1.0164 | 84.5189 | 0.13219 | 1.7283
2014-07-29 13:32 | -1 | 0 | 0 | 0 | 0 | 0 | 82.0386 | 14.3167 | -0.36501 | 77.2426 | 0.235 | 14.5518 | 80.0191 | -0.337 | 14.3039 | 0.025 | 0 | 1 | 1 | 0.15 | 0 | 0.3999 | 0 | 1.0164 | 84.5189 | 0.12948 | 1.6929
2014-07-29 13:33 | -1 | 0 | 0 | 0 | 0 | 0 | 82.0386 | 14.3167 | -0.36501 | 77.2426 | 0.235 | 14.5518 | 80.0191 | -0.351 | 14.3038 | 0.024 | 0 | 1 | 1 | 0.15 | 0 | 0.2002 | 0 | 1.0164 | 84.5189 | 0.12687 | 1.6587
2014-07-29 13:33 | -1 | 0 | 0 | 0 | 0 | 0 | 82.0386 | 14.3171 | -0.36501 | 77.3748 | 0.235 | 14.5521 | 80.0191 | -0.339 | 14.3047 | 0.025 | 0 | 1 | 1 | 0.15 | 0 | 0.2002 | 0 | 1.0164 | 84.5187 | 0.12949 | 1.6929
2014-07-29 13:33 | -1 | 0 | 0 | 0 | 0 | 0 | 82.0386 | 14.3171 | -0.36501 | 77.3748 | 0.235 | 14.5521 | 80.0191 | -0.348 | 14.3043 | 0.025999 | 0 | 1 | 1 | 0.15 | 0 | 0.2002 | 0 | 1.0164 | 84.5187 | 0.13219 | 1.7283
2014-07-29 13:33 | -1 | 0 | 0 | 0 | 0 | 0 | 82.0386 | 14.3171 | -0.36501 | 77.3307 | 0.235 | 14.5571 | 80.1072 | -0.35 | 14.3046 | 0.025 | 0 | 1 | 1 | 0.15 | 0 | 0 | 0 | 1.0168 | 84.5713 | 0.12948 | 1.6928
2014-07-29 13:33 | -1 | 0 | 0 | 0 | 0 | 0 | 82.0386 | 14.3171 | -0.36501 | 77.1985 | 0.235 | 14.5571 | 80.1072 | -0.348 | 14.3041 | 0.025 | 0 | 1 | 1 | 0.15 | 0 | 0 | 0 | 1.0168 | 84.5713 | 0.12947 | 1.6928
2014-07-29 13:33 | -1 | 0 | 0 | 0 | 0 | 0 | 82.0386 | 14.3171 | -0.36501 | 77.3307 | 0.235 | 14.5521 | 79.975 | -0.353 | 14.3044 | 0.023001 | 0 | 1 | 1 | 0.15 | 0 | 0 | 0 | 1.0164 | 84.5187 | 0.12428 | 1.6248
2014-07-29 13:33 | -1 | 0 | 0 | 0 | 0 | 0 | 82.0558 | 14.3167 | -0.36501 | 77.3307 | 0.24001 | 14.5518 | 79.975 | -0.357 | 14.3041 | 0.025 | 0 | 1 | 1 | 0.15 | 0 | 0.2002 | 0 | 1.0164 | 84.5361 | 0.12949 | 1.6929
2014-07-29 13:33 | -1 | 0 | 0 | 0 | 0 | 0 | 82.0558 | 14.3167 | -0.36501 | 77.3307 | 0.24001 | 14.5568 | 79.975 | -0.362 | 14.304 | 0.025 | 0 | 1 | 1 | 0.15 | 0 | 0 | 0 | 1.0168 | 84.5886 | 0.12688 | 1.6588
2014-07-29 13:33 | -1 | 0 | 0 | 0 | 0 | 0 | 82.0558 | 14.3167 | -0.36501 | 77.3307 | 0.235 | 14.5518 | 80.1072 | -0.361 | 14.3041 | 0.024 | 0 | 1 | 1 | 0.15 | 0 | 0 | 0 | 1.0164 | 84.5361 | 0.12686 | 1.6586
2014-07-29 13:33 | -1 | 0 | 0 | 0 | 0 | 0 | 82.0558 | 14.3167 | -0.36501 | 77.3307 | 0.235 | 14.5518 | 79.975 | -0.348 | 14.3038 | 0.025 | 0 | 1 | 1 | 0.15 | 0 | 0 | 0 | 1.0164 | 84.5361 | 0.12949 | 1.6929
2014-07-29 13:33 | -1 | 0 | 0 | 0 | 0 | 0 | 82.0558 | 14.3167 | -0.36501 | 77.3307 | 0.235 | 14.5518 | 79.975 | -0.352 | 14.304 | 0.025 | 0 | 1 | 1 | 0.15 | 0 | 0 | 0 | 1.0164 | 84.5361 | 0.12949 | 1.6929
2014-07-29 13:33 | -1 | 0 | 0 | 0 | 0 | 0 | 82.0643 | 14.3167 | -0.36501 | 77.2867 | 0.23 | 14.5518 | 80.0631 | -0.34 | 14.3045 | 0.024 | 0 | 1 | 1 | 0.15 | 0 | 0 | 0 | 1.0164 | 84.5448 | 0.12687 | 1.6587
2014-07-29 13:33 | -1 | 0 | 0 | 0 | 0 | 0 | 82.0643 | 14.3167 | -0.36501 | 77.4189 | 0.24001 | 14.5518 | 80.0631 | -0.352 | 14.3038 | 0.025999 | 0 | 1 | 1 | 0.15 | 0 | 0 | 0 | 1.0164 | 84.5448 | 0.13219 | 1.7282
2014-07-29 13:33 | -1 | 0 | 0 | 0 | 0 | 0 | 82.0643 | 14.3167 | -0.36501 | 77.2867 | 0.235 | 14.5518 | 80.0631 | -0.353 | 14.3043 | 0.025999 | 0 | 1 | 1 | 0.15 | 0 | 0.2002 | 0 | 1.0164 | 84.5448 | 0.13219 | 1.7282
2014-07-29 13:33 | -1 | 0 | 0 | 0 | 0 | 0 | 82.0643 | 14.3167 | -0.36501 | 77.2867 | 0.235 | 14.5518 | 80.0631 | -0.351 | 14.3041 | 0.025999 | 0 | 1 | 1 | 0.15 | 0 | 0.2002 | 0 | 1.0164 | 84.5448 | 0.13219 | 1.7282
2014-07-29 13:33 | -1 | 0 | 0 | 0 | 0 | 0 | 82.0643 | 14.3167 | -0.36501 | 77.2867 | 0.235 | 14.5518 | 80.0631 | -0.347 | 14.3037 | 0.024 | 0 | 1 | 1 | 0.15 | 0 | 0 | 0 | 1.0164 | 84.5448 | 0.12948 | 1.6928
2014-07-29 13:33 | -1 | 0 | 0 | 0 | 0 | 0 | 82.0301 | 14.3164 | -0.36501 | 77.4189 | 0.235 | 14.5564 | 80.0631 | -0.354 | 14.3035 | 0.025999 | 0 | 1 | 1 | 0.15 | 0 | 0 | 0 | 1.0168 | 84.5628 | 0.13219 | 1.7282
2014-07-29 13:33 | -1 | 0 | 0 | 0 | 0 | 0 | 82.0301 | 14.3164 | -0.36501 | 77.3748 | 0.24001 | 14.5514 | 80.0191 | -0.358 | 14.3037 | 0.025 | 0 | 1 | 1 | 0.15 | 0 | 0 | 0 | 1.0164 | 84.5103 | 0.12427 | 1.6247
2014-07-29 13:33 | -1 | 0 | 0 | 0 | 0 | 0 | 82.0301 | 14.3164 | -0.36501 | 77.3748 | 0.24001 | 14.5514 | 80.1513 | -0.344 | 14.3039 | 0.021999 | 0 | 1 | 1 | 0.15 | 0 | 0 | 0 | 1.0164 | 84.5103 | 0.11874 | 1.5525
2014-07-29 13:34 | -1 | 0 | 0 | 0 | 0 | 0 | 82.0301 | 14.3164 | -0.36501 | 77.3748 | 0.235 | 14.5514 | 80.1513 | -0.351 | 14.3038 | 0.021 | 0 | 1 | 1 | 0.15 | 0 | 0.2002 | 0 | 1.0164 | 84.5103 | 0.11874 | 1.5525
2014-07-29 13:34 | -1 | 0 | 0 | 0 | 0 | 0 | 82.0301 | 14.3164 | -0.36501 | 77.3748 | 0.24001 | 14.5564 | 80.1513 | -0.359 | 14.3035 | 0.021 | 0 | 1 | 1 | 0.15 | 0 | 0.2002 | 0 | 1.0168 | 84.5628 | 0.11874 | 1.5524
2014-07-29 13:34 | -1 | 0 | 0 | 0 | 0 | 0 | 81.9874 | 14.3167 | -0.36501 | 77.3748 | 0.235 | 14.5568 | 80.1513 | -0.354 | 14.3035 | 0.018999 | 0 | 1 | 1 | 0.15 | 0 | 0 | 0 | 1.0168 | 84.5199 | 0.11279 | 1.4746
2014-07-29 13:34 | -1 | 0 | 0 | 0 | 0 | 0 | 81.9874 | 14.3167 | -0.36501 | 77.3307 | 0.235 | 14.5518 | 79.975 | -0.36 | 14.3033 | 0.021 | 0 | 1 | 1 | 0.15 | 0 | 0 | 0 | 1.0164 | 84.4674 | 0.11876 | 1.5527
2014-07-29 13:34 | -1 | 0 | 0 | 0 | 0 | 0 | 81.9874 | 14.3167 | -0.36501 | 77.3307 | 0.235 | 14.5518 | 80.1072 | -0.36 | 14.3035 | 0.024 | 0 | 1 | 1 | 0.15 | 0 | 0 | 0 | 1.0164 | 84.4674 | 0.12153 | 1.5889
2014-07-29 13:34 | -1 | 0 | 0 | 0 | 0 | 0 | 81.9874 | 14.3167 | -0.36501 | 77.4189 | 0.235 | 14.5518 | 80.0631 | -0.346 | 14.3038 | 0.024 | 0 | 1 | 1 | 0.15 | 0 | 0 | 0 | 1.0164 | 84.4674 | 0.12687 | 1.6587