## Data
Date & Time | N1 Frequency (Hz) | N1 Percent | N1 RPM (51,120) | N2 Frequency (Hz) | N2 Percent | N2 RPM (35,000) | Ambient Temperature (F) | Ambient Pressure (psia) | Ambient Relative Humidity | Compressor Bleed Temperature (F) | Compressor Bleed Pressure (psig) | Compressor Bleed Pressure (psia) | Bleed Temperature (F) | Bleed Pressure (in H2O) | Bleed Pressure (psia) | Bleed DP Pressure (in H2O) | Bleed Air SV | Sample | Orifice Plate | Sonic Orifice Plate Dia. | Dyno RPM | Dyno Torque (lbf*ft) | Dyno HorsePower (Hp) | Compressor Pressure Ratio | Compressor Isentropic Temperature Expected (F) | Bleed Air Mass Flow (lbm/min) | Bleed Air Volumetric Flow (SCFM)
2014-07-29 15:48 | 8 | 11.4286 | 5842.2856 | 8 | 11.4286 | 4000 | 88.1519 | 14.2935 | 31.485 | 85.3516 | 0.57001 | 14.8485 | 86.9381 | -0.26 | 14.2841 | 0.013 | 0 | 3 | 1 | 0.15 | 685.7143 | -0.7998 | -0.1044 | 1.0388 | 94.0385 | 0.096254 | 1.2584
2014-07-29 15:48 | 11 | 17.1429 | 8763.4297 | 12 | 17.1429 | 6000.0005 | 88.1519 | 14.2935 | 31.485 | 85.3516 | 0.85001 | 15.1385 | 86.9381 | -0.258 | 14.2841 | 0.011999 | 0 | 3 | 1 | 0.15 | 1028.5715 | -0.2002 | -0.039197 | 1.0591 | 97.0517 | 0.092845 | 1.2139
2014-07-29 15:48 | 16 | 22.8571 | 11684.5713 | 16 | 22.8571 | 8000 | 88.0664 | 14.2935 | 31.465 | 85.4838 | 2.3 | 16.5185 | 86.9381 | -0.248 | 14.2845 | 0.014 | 0 | 3 | 1 | 0.15 | 1371.4286 | 0.2002 | 0.052263 | 1.1557 | 110.758 | 0.096255 | 1.2584
2014-07-29 15:48 | 20 | 28.5714 | 14605.7148 | 23 | 32.8571 | 11500 | 88.0664 | 14.2935 | 31.465 | 85.5279 | 3.645 | 17.8835 | 86.9381 | -0.255 | 14.2843 | 0.014999 | 0 | 3 | 1 | 0.15 | 1714.2858 | 0.3999 | 0.1305 | 1.2512 | 123.6079 | 0.096255 | 1.2584
2014-07-29 15:48 | 27 | 38.5714 | 19717.7148 | 30 | 40 | 14000 | 88.0664 | 14.2935 | 31.465 | 85.6601 | 7.335 | 21.4285 | 86.9822 | -0.248 | 14.2844 | 0.013 | 0 | 3 | 1 | 0.15 | 2314.2858 | 2.3999 | 1.0573 | 1.4992 | 153.9673 | 0.092842 | 1.2138
2014-07-29 15:48 | 33 | 47.1429 | 24099.4277 | 34 | 48.5714 | 17000.002 | 88.0664 | 14.2935 | 31.465 | 85.7923 | 10.5 | 24.7035 | 87.1144 | -0.247 | 14.2844 | 0.013 | 0 | 3 | 1 | 0.15 | 2828.5714 | 7.2002 | 3.8769 | 1.7283 | 178.9492 | 0.092832 | 1.2137
2014-07-29 15:48 | 38 | 54.2857 | 27750.8594 | 39 | 57.1429 | 20000 | 88.0664 | 14.2935 | 31.465 | 85.9686 | 14.74 | 29.0185 | 87.0263 | -0.253 | 14.2842 | 0.013 | 0 | 3 | 1 | 0.15 | 3257.143 | 14.2002 | 8.8044 | 2.0302 | 208.4568 | 0.092838 | 1.2138
2014-07-29 15:48 | 41 | 58.5714 | 29941.7148 | 42 | 58.5714 | 20500 | 88.0066 | 14.2939 | 31.82 | 86.233 | 17.09 | 31.3839 | 87.0263 | -0.251 | 14.2852 | 0.013 | 0 | 3 | 1 | 0.15 | 3514.2856 | 22.3999 | 14.9848 | 2.1956 | 223.2292 | 0.092841 | 1.2138
2014-07-29 15:48 | 42 | 58.5714 | 29941.7148 | 42 | 57.1429 | 20000 | 88.0066 | 14.2939 | 31.82 | 86.3652 | 17.585 | 31.7639 | 87.0263 | -0.252 | 14.2846 | 0.014 | 0 | 3 | 1 | 0.15 | 3514.2856 | 30 | 20.0691 | 2.2222 | 225.5391 | 0.096248 | 1.2583
2014-07-29 15:48 | 42 | 60 | 30672.002 | 23 | 32.8571 | 11500 | 88.0066 | 14.2939 | 31.82 | 86.3652 | 17.415 | 31.6489 | 87.0263 | -0.24 | 14.2848 | 0.014 | 0 | 3 | 1 | 0.15 | 3600.0002 | 36.7998 | 25.2183 | 2.2142 | 224.8421 | 0.096249 | 1.2584
2014-07-29 15:48 | 42 | 60 | 30672.002 | 30 | 42.8571 | 15000 | 88.0066 | 14.2939 | 31.82 | 86.4974 | 17.475 | 31.6839 | 87.0263 | -0.256 | 14.2846 | 0.013 | 0 | 3 | 1 | 0.15 | 3600.0002 | 39.2002 | 26.8633 | 2.2166 | 225.0545 | 0.09284 | 1.2138
2014-07-29 15:48 | 42 | 60 | 30672.002 | 35 | 52.8571 | 18500 | 88.0066 | 14.2939 | 31.82 | 86.6737 | 17.45 | 31.5839 | 86.9381 | -0.257 | 14.2848 | 0.011999 | 0 | 3 | 1 | 0.15 | 3600.0002 | 40.7998 | 27.9595 | 2.2096 | 224.4474 | 0.089126 | 1.1652
2014-07-29 15:48 | 42 | 60 | 30672.002 | 26 | 37.1429 | 13000 | 87.9638 | 14.2935 | 32.03 | 86.9381 | 17.25 | 31.7185 | 87.0704 | -0.237 | 14.2846 | 0.011999 | 0 | 3 | 1 | 0.15 | 3600.0002 | 41.3999 | 28.3707 | 2.2191 | 225.2159 | 0.089115 | 1.1651
2014-07-29 15:48 | 42 | 60 | 30672.002 | 28 | 37.1429 | 13000 | 87.9638 | 14.2935 | 32.03 | 86.9381 | 17.43 | 31.6335 | 86.9381 | -0.258 | 14.2847 | 0.013 | 0 | 3 | 1 | 0.15 | 3600.0002 | 42.2002 | 28.9192 | 2.2131 | 224.7004 | 0.092847 | 1.2139
2014-07-29 15:48 | 42 | 60 | 30672.002 | 28 | 40 | 14000 | 87.9638 | 14.2935 | 32.03 | 87.1144 | 17.335 | 31.8135 | 87.1144 | -0.249 | 14.2845 | 0.013 | 0 | 3 | 1 | 0.15 | 3600.0002 | 42.3999 | 29.056 | 2.2257 | 225.7908 | 0.092832 | 1.2137
2014-07-29 15:48 | 42 | 58.5714 | 29941.7148 | 26 | 37.1429 | 13000 | 87.9638 | 14.2935 | 32.03 | 87.3789 | 17.395 | 31.5135 | 86.9822 | -0.255 | 14.2845 | 0.013 | 0 | 3 | 1 | 0.15 | 3514.2856 | 42.2002 | 28.2306 | 2.2047 | 223.971 | 0.092843 | 1.2138
2014-07-29 15:48 | 42 | 60 | 30672.002 | 30 | 40 | 14000 | 87.9638 | 14.2935 | 32.03 | 87.6433 | 17.145 | 31.6385 | 86.9822 | -0.258 | 14.2843 | 0.01 | 0 | 3 | 1 | 0.15 | 3600.0002 | 42.3999 | 29.056 | 2.2135 | 224.7307 | 0.081471 | 1.0652
2014-07-29 15:48 | 42 | 60 | 30672.002 | 28 | 40 | 14000 | 87.9125 | 14.2931 | 31.97 | 87.7755 | 17.14 | 31.6081 | 86.9822 | -0.246 | 14.2845 | 0.013 | 0 | 3 | 1 | 0.15 | 3600.0002 | 42.2002 | 28.9192 | 2.2114 | 224.4873 | 0.092843 | 1.2138
2014-07-29 15:48 | 42 | 60 | 30672.002 | 27 | 38.5714 | 13500 | 87.9125 | 14.2931 | 31.97 | 88.0399 | 17.43 | 31.6381 | 87.1144 | -0.257 | 14.2838 | 0.011999 | 0 | 3 | 1 | 0.15 | 3600.0002 | 42.3999 | 29.056 | 2.2135 | 224.6694 | 0.089109 | 1.165
2014-07-29 15:49 | 42 | 60 | 30672.002 | 26 | 40 | 14000 | 87.9125 | 14.2931 | 31.97 | 88.2162 | 17.48 | 31.8131 | 87.0263 | -0.244 | 14.2843 | 0.013 | 0 | 3 | 1 | 0.15 | 3600.0002 | 42.3999 | 29.056 | 2.2258 | 225.7295 | 0.092838 | 1.2138
2014-07-29 15:49 | 42 | 60 | 30672.002 | 31 | 44.2857 | 15500 | 87.9125 | 14.2931 | 31.97 | 88.6128 | 17.585 | 31.8081 | 87.0263 | -0.257 | 14.2842 | 0.011999 | 0 | 3 | 1 | 0.15 | 3600.0002 | 42.3999 | 29.056 | 2.2254 | 225.6992 | 0.089117 | 1.1651
2014-07-29 15:49 | 42 | 60 | 30672.002 | 28 | 40 | 14000 | 87.9125 | 14.2931 | 31.97 | 88.6128 | 17.45 | 31.7781 | 87.1585 | -0.244 | 14.2838 | 0.011999 | 0 | 3 | 1 | 0.15 | 3600.0002 | 42.7998 | 29.3301 | 2.2233 | 225.5178 | 0.089106 | 1.165
2014-07-29 15:49 | 42 | 60 | 30672.002 | 28 | 38.5714 | 13500 | 87.8783 | 14.2939 | 31.96 | 89.1417 | 17.5 | 31.7689 | 87.0263 | -0.252 | 14.2849 | 0.014999 | 0 | 3 | 1 | 0.15 | 3600.0002 | 42.6001 | 29.1932 | 2.2226 | 225.409 | 0.09962 | 1.3024
2014-07-29 15:49 | 42 | 60 | 30672.002 | 28 | 40 | 14000 | 87.8783 | 14.2939 | 31.96 | 89.2739 | 17.605 | 31.6789 | 87.0263 | -0.248 | 14.2851 | 0.011999 | 0 | 3 | 1 | 0.15 | 3600.0002 | 42.3999 | 29.056 | 2.2163 | 224.8638 | 0.08912 | 1.1651
2014-07-29 15:49 | 42 | 60 | 30672.002 | 27 | 38.5714 | 13500 | 87.8783 | 14.2939 | 31.96 | 89.5824 | 17.535 | 31.9389 | 87.0263 | -0.258 | 14.2846 | 0.01 | 0 | 3 | 1 | 0.15 | 3600.0002 | 42 | 28.782 | 2.2344 | 226.4356 | 0.081469 | 1.0651
2014-07-29 15:49 | 42 | 60 | 30672.002 | 28 | 40 | 14000 | 87.8783 | 14.2939 | 31.96 | 89.8468 | 17.445 | 31.7839 | 86.9381 | -0.258 | 14.2844 | 0.017 | 0 | 3 | 1 | 0.15 | 3600.0002 | 42.7998 | 29.3301 | 2.2236 | 225.4997 | 0.10282 | 1.3442
2014-07-29 15:49 | 42 | 60 | 30672.002 | 29 | 41.4286 | 14500.001 | 87.8783 | 14.2939 | 31.96 | 89.979 | 17.44 | 31.7689 | 87.0704 | -0.248 | 14.2851 | 0.014999 | 0 | 3 | 1 | 0.15 | 3600.0002 | 42.7998 | 29.3301 | 2.2226 | 225.409 | 0.099617 | 1.3024
2014-07-29 15:49 | 42 | 60 | 30672.002 | 28 | 40 | 14000 | 87.8868 | 14.2931 | 32.115 | 90.2434 | 17.535 | 31.8931 | 86.9381 | -0.254 | 14.2837 | 0.018999 | 0 | 3 | 1 | 0.15 | 3600.0002 | 42.6001 | 29.1932 | 2.2314 | 226.1805 | 0.10598 | 1.3855
2014-07-29 15:49 | 42 | 60 | 30672.002 | 28 | 40 | 14000 | 87.8868 | 14.2931 | 32.115 | 90.6401 | 17.495 | 31.8531 | 86.9381 | -0.255 | 14.284 | 0.018999 | 0 | 3 | 1 | 0.15 | 3600.0002 | 42.7998 | 29.3301 | 2.2286 | 225.9389 | 0.10923 | 1.428
2014-07-29 15:49 | 42 | 60 | 30672.002 | 30 | 45.7143 | 16000 | 87.8868 | 14.2931 | 32.115 | 90.7723 | 17.355 | 31.8931 | 87.0704 | -0.254 | 14.2836 | 0.018 | 0 | 3 | 1 | 0.15 | 3600.0002 | 43 | 29.4673 | 2.2314 | 226.1805 | 0.11504 | 1.504
2014-07-29 15:49 | 42 | 60 | 30672.002 | 29 | 38.5714 | 13500 | 87.8868 | 14.2931 | 32.115 | 90.9486 | 17.6 | 31.6581 | 87.2466 | -0.253 | 14.2841 | 0.018 | 0 | 3 | 1 | 0.15 | 3600.0002 | 42.2002 | 28.9192 | 2.2149 | 224.7588 | 0.1092 | 1.4276
2014-07-29 15:49 | 42 | 60 | 30672.002 | 28 | 40 | 14000 | 87.8868 | 14.2931 | 32.115 | 91.213 | 17.575 | 31.7231 | 86.9822 | -0.249 | 14.2836 | 0.018 | 0 | 3 | 1 | 0.15 | 3600.0002 | 42.2002 | 28.9192 | 2.2195 | 225.1527 | 0.10597 | 1.3855
2014-07-29 15:49 | 42 | 60 | 30672.002 | 28 | 40 | 14000 | 87.827 | 14.2935 | 32.13 | 91.5215 | 17.58 | 31.6585 | 87.0263 | -0.253 | 14.2841 | 0.017 | 0 | 3 | 1 | 0.15 | 3600.0002 | 41.7998 | 28.6448 | 2.2149 | 224.6812 | 0.10922 | 1.4279
2014-07-29 15:49 | 42 | 60 | 30672.002 | 30 | 41.4286 | 14500.001 | 87.827 | 14.2935 | 32.13 | 91.6537 | 17.6 | 32.0185 | 87.1585 | -0.252 | 14.2842 | 0.014999 | 0 | 3 | 1 | 0.15 | 3600.0002 | 42 | 28.782 | 2.2401 | 226.8557 | 0.1028 | 1.344
2014-07-29 15:49 | 42 | 60 | 30672.002 | 28 | 41.4286 | 14500.001 | 87.827 | 14.2935 | 32.13 | 92.0503 | 17.565 | 32.0785 | 87.0263 | -0.245 | 14.2841 | 0.018 | 0 | 3 | 1 | 0.15 | 3600.0002 | 42.6001 | 29.1932 | 2.2443 | 227.2165 | 0.10922 | 1.4279
2014-07-29 15:49 | 42 | 60 | 30672.002 | 29 | 41.4286 | 14500.001 | 87.827 | 14.2935 | 32.13 | 92.1825 | 17.455 | 31.8835 | 87.1585 | -0.256 | 14.2843 | 0.017 | 0 | 3 | 1 | 0.15 | 3600.0002 | 43.3999 | 29.7413 | 2.2306 | 226.0423 | 0.10596 | 1.3853
2014-07-29 15:49 | 42 | 60 | 30672.002 | 29 | 40 | 14000 | 87.827 | 14.2935 | 32.13 | 92.447 | 17.49 | 32.0535 | 87.0263 | -0.253 | 14.2842 | 0.016001 | 0 | 3 | 1 | 0.15 | 3600.0002 | 42.3999 | 29.056 | 2.2425 | 227.0661 | 0.10281 | 1.3441
2014-07-29 15:49 | 42 | 60 | 30672.002 | 28 | 40 | 14000 | 87.8099 | 14.2935 | 32.02 | 92.447 | 17.54 | 31.8385 | 87.1585 | -0.241 | 14.2841 | 0.016001 | 0 | 3 | 1 | 0.15 | 3600.0002 | 42.6001 | 29.1932 | 2.2275 | 225.7492 | 0.099606 | 1.3022
2014-07-29 15:50 | 42 | 60 | 30672.002 | 28 | 41.4286 | 14500.001 | 87.8099 | 14.2935 | 32.02 | 92.8877 | 17.68 | 31.9185 | 87.0704 | -0.245 | 14.2845 | 0.014999 | 0 | 3 | 1 | 0.15 | 3600.0002 | 42.6001 | 29.1932 | 2.2331 | 226.232 | 0.099615 | 1.3024
2014-07-29 15:50 | 42 | 60 | 30672.002 | 28 | 42.8571 | 15000 | 87.8099 | 14.2935 | 32.02 | 93.1521 | 17.69 | 31.9085 | 87.2026 | -0.246 | 14.2848 | 0.014999 | 0 | 3 | 1 | 0.15 | 3600.0002 | 42.6001 | 29.1932 | 2.2324 | 226.1718 | 0.099604 | 1.3022
2014-07-29 15:50 | 42 | 60 | 30672.002 | 30 | 41.4286 | 14500.001 | 87.8099 | 14.2935 | 32.02 | 93.4165 | 17.735 | 31.9935 | 87.0704 | -0.25 | 14.2842 | 0.014999 | 0 | 3 | 1 | 0.15 | 3600.0002 | 42.2002 | 28.9192 | 2.2383 | 226.6839 | 0.096243 | 1.2583
2014-07-29 15:50 | 42 | 60 | 30672.002 | 29 | 41.4286 | 14500.001 | 87.8099 | 14.2935 | 32.02 | 93.5487 | 17.53 | 31.8735 | 87.0704 | -0.236 | 14.2844 | 0.013 | 0 | 3 | 1 | 0.15 | 3600.0002 | 43.2002 | 29.6044 | 2.2299 | 225.9606 | 0.092835 | 1.2137
2014-07-29 15:50 | 42 | 60 | 30672.002 | 29 | 42.8571 | 15000 | 87.7928 | 14.2924 | 32.04 | 93.5487 | 17.815 | 32.0724 | 87.2026 | -0.262 | 14.2832 | 0.011999 | 0 | 3 | 1 | 0.15 | 3600.0002 | 43 | 29.4673 | 2.244 | 227.1518 | 0.09282 | 1.2135
2014-07-29 15:50 | 42 | 60 | 30672.002 | 28 | 40 | 14000 | 87.7928 | 14.2924 | 32.04 | 93.9894 | 17.88 | 31.9774 | 87.1144 | -0.253 | 14.2835 | 0.018999 | 0 | 3 | 1 | 0.15 | 3600.0002 | 42.3999 | 29.056 | 2.2374 | 226.5804 | 0.11212 | 1.4658
2014-07-29 15:50 | 42 | 60 | 30672.002 | 29 | 41.4286 | 14500.001 | 87.7928 | 14.2924 | 32.04 | 94.2539 | 17.625 | 31.9574 | 87.2466 | -0.258 | 14.2833 | 0.014999 | 0 | 3 | 1 | 0.15 | 3600.0002 | 42.7998 | 29.3301 | 2.236 | 226.4599 | 0.099595 | 1.3021
2014-07-29 15:50 | 42 | 60 | 30672.002 | 29 | 41.4286 | 14500.001 | 87.7928 | 14.2924 | 32.04 | 94.3861 | 17.625 | 31.9124 | 87.2466 | -0.26 | 14.2831 | 0.016001 | 0 | 3 | 1 | 0.15 | 3600.0002 | 42.7998 | 29.3301 | 2.2328 | 226.1888 | 0.10278 | 1.3438
2014-07-29 15:50 | 42 | 60 | 30672.002 | 29 | 41.4286 | 14500.001 | 87.7928 | 14.2924 | 32.04 | 94.5624 | 17.68 | 31.8824 | 87.2907 | -0.253 | 14.2838 | 0.017 | 0 | 3 | 1 | 0.15 | 3600.0002 | 43 | 29.4673 | 2.2307 | 226.0078 | 0.099593 | 1.3021
2014-07-29 15:50 | 42 | 60 | 30672.002 | 30 | 42.8571 | 15000 | 87.7757 | 14.2931 | 32.015 | 94.8268 | 17.505 | 32.1131 | 87.2907 | -0.245 | 14.2839 | 0.017 | 0 | 3 | 1 | 0.15 | 3600.0002 | 42.6001 | 29.1932 | 2.2468 | 227.365 | 0.10919 | 1.4276
2014-07-29 15:50 | 42 | 60 | 30672.002 | 28 | 40 | 14000 | 87.7757 | 14.2931 | 32.015 | 95.0912 | 17.63 | 31.8281 | 87.1585 | -0.246 | 14.284 | 0.014999 | 0 | 3 | 1 | 0.15 | 3600.0002 | 42.3999 | 29.056 | 2.2268 | 225.6488 | 0.1028 | 1.3439
2014-07-29 15:50 | 42 | 60 | 30672.002 | 30 | 42.8571 | 15000 | 87.7757 | 14.2931 | 32.015 | 95.2234 | 17.525 | 31.9381 | 87.2907 | -0.251 | 14.2838 | 0.016001 | 0 | 3 | 1 | 0.15 | 3600.0002 | 43 | 29.4673 | 2.2345 | 226.3125 | 0.10278 | 1.3438
2014-07-29 15:50 | 42 | 61.4286 | 31402.2852 | 28 | 40 | 14000 | 87.7757 | 14.2931 | 32.015 | 95.4878 | 17.585 | 31.8881 | 87.2907 | -0.243 | 14.2842 | 0.017 | 0 | 3 | 1 | 0.15 | 3685.7142 | 42.7998 | 30.0284 | 2.231 | 226.011 | 0.10595 | 1.3851
2014-07-29 15:50 | 42 | 60 | 30672.002 | 29 | 41.4286 | 14500.001 | 87.7757 | 14.2931 | 32.015 | 95.6641 | 17.595 | 31.9681 | 87.3348 | -0.251 | 14.2841 | 0.013 | 0 | 3 | 1 | 0.15 | 3600.0002 | 42.3999 | 29.056 | 2.2366 | 226.4933 | 0.092813 | 1.2134
2014-07-29 15:50 | 42 | 60 | 30672.002 | 29 | 45.7143 | 16000 | 87.7757 | 14.2931 | 31.875 | 95.9286 | 17.75 | 31.8581 | 87.3348 | -0.25 | 14.2841 | 0.013 | 0 | 3 | 1 | 0.15 | 3600.0002 | 42.3999 | 29.056 | 2.2289 | 225.8299 | 0.09622 | 1.258
2014-07-29 15:50 | 42 | 60 | 30672.002 | 30 | 41.4286 | 14500.001 | 87.7757 | 14.2931 | 31.875 | 96.0608 | 17.625 | 31.9281 | 87.2026 | -0.274 | 14.2837 | 0.014 | 0 | 3 | 1 | 0.15 | 3600.0002 | 42.7998 | 29.3301 | 2.2338 | 226.2522 | 0.09623 | 1.2581
2014-07-29 15:50 | 42 | 60 | 30672.002 | 28 | 41.4286 | 14500.001 | 87.7757 | 14.2931 | 31.875 | 96.3252 | 17.59 | 31.8231 | 87.3348 | -0.257 | 14.2844 | 0.021 | 0 | 3 | 1 | 0.15 | 3600.0002 | 42.7998 | 29.3301 | 2.2265 | 225.6186 | 0.11778 | 1.5398
2014-07-29 15:50 | 42 | 60 | 30672.002 | 29 | 40 | 14000 | 87.7757 | 14.2931 | 31.875 | 96.4574 | 17.715 | 32.0831 | 87.3348 | -0.25 | 14.2833 | 0.021 | 0 | 3 | 1 | 0.15 | 3600.0002 | 42.7998 | 29.3301 | 2.2447 | 227.1848 | 0.10594 | 1.385
2014-07-29 15:50 | 42 | 60 | 30672.002 | 29 | 41.4286 | 14500.001 | 87.7757 | 14.2931 | 31.875 | 96.7659 | 17.44 | 31.9931 | 87.2026 | -0.238 | 14.2851 | 0.02 | 0 | 3 | 1 | 0.15 | 3600.0002 | 42.7998 | 29.3301 | 2.2384 | 226.6436 | 0.11503 | 1.5039
2014-07-29 15:50 | 42 | 60 | 30672.002 | 29 | 41.4286 | 14500.001 | 87.7415 | 14.2928 | 31.81 | 96.8981 | 17.695 | 31.8027 | 87.2466 | -0.255 | 14.2824 | 0.011 | 0 | 3 | 1 | 0.15 | 3600.0002 | 42 | 28.782 | 2.2251 | 225.4576 | 0.085402 | 1.1165
2014-07-29 15:51 | 42 | 60 | 30672.002 | 29 | 41.4286 | 14500.001 | 87.7415 | 14.2928 | 31.81 | 97.1625 | 17.665 | 31.9727 | 87.3789 | -0.261 | 14.2842 | 0.01 | 0 | 3 | 1 | 0.15 | 3600.0002 | 42.3999 | 29.056 | 2.237 | 226.4832 | 0.096217 | 1.2579
2014-07-29 15:51 | 42 | 60 | 30672.002 | 29 | 41.4286 | 14500.001 | 87.7415 | 14.2928 | 31.81 | 97.471 | 17.7 | 31.8827 | 87.2907 | -0.243 | 14.283 | 0.011999 | 0 | 3 | 1 | 0.15 | 3600.0002 | 42.7998 | 29.3301 | 2.2307 | 225.9407 | 0.081446 | 1.0648
2014-07-29 15:51 | 42 | 60 | 30672.002 | 29 | 41.4286 | 14500.001 | 87.7415 | 14.2928 | 31.81 | 97.6032 | 17.68 | 31.9378 | 87.4229 | -0.265 | 14.2833 | 0.02 | 0 | 3 | 1 | 0.15 | 3600.0002 | 43 | 29.4673 | 2.2345 | 226.2724 | 0.115 | 1.5035
2014-07-29 15:51 | 42 | 60 | 30672.002 | 30 | 41.4286 | 14500.001 | 87.7415 | 14.2928 | 31.81 | 97.7354 | 17.93 | 31.9627 | 87.4229 | -0.231 | 14.2849 | 0.011999 | 0 | 3 | 1 | 0.15 | 3600.0002 | 42.7998 | 29.3301 | 2.2363 | 226.4231 | 0.10277 | 1.3437
2014-07-29 15:51 | 42 | 60 | 30672.002 | 30 | 42.8571 | 15000 | 87.7159 | 14.2924 | 32.065 | 98.0439 | 17.71 | 32.2124 | 87.467 | -0.27 | 14.2827 | 0.013 | 0 | 3 | 1 | 0.15 | 3600.0002 | 41.7998 | 28.6448 | 2.2538 | 227.8951 | 0.092797 | 1.2132
2014-07-29 15:51 | 43 | 60 | 30672.002 | 29 | 41.4286 | 14500.001 | 87.7159 | 14.2924 | 32.065 | 98.0439 | 17.92 | 32.1674 | 87.3348 | -0.274 | 14.2824 | 0.018 | 0 | 3 | 1 | 0.15 | 3600.0002 | 43 | 29.4673 | 2.2507 | 227.6255 | 0.10918 | 1.4274
2014-07-29 15:51 | 42 | 60 | 30672.002 | 29 | 41.4286 | 14500.001 | 87.7159 | 14.2924 | 32.065 | 98.3524 | 18 | 32.1074 | 87.3789 | -0.229 | 14.2831 | 0.017 | 0 | 3 | 1 | 0.15 | 3600.0002 | 42.6001 | 29.1932 | 2.2465 | 227.2655 | 0.1206 | 1.5767
2014-07-29 15:51 | 42 | 60 | 30672.002 | 33 | 47.1429 | 16500 | 87.7159 | 14.2924 | 32.065 | 98.6169 | 17.795 | 31.9624 | 87.5111 | -0.265 | 14.2843 | 0.011 | 0 | 3 | 1 | 0.15 | 3600.0002 | 42.3999 | 29.056 | 2.2363 | 226.3936 | 0.085388 | 1.1164
2014-07-29 15:51 | 42 | 60 | 30672.002 | 29 | 41.4286 | 14500.001 | 87.7159 | 14.2924 | 32.065 | 98.6169 | 17.805 | 31.9574 | 87.5111 | -0.282 | 14.2842 | 0.018999 | 0 | 3 | 1 | 0.15 | 3600.0002 | 42 | 28.782 | 2.236 | 226.3635 | 0.11215 | 1.4663
2014-07-29 15:51 | 43 | 61.4286 | 31402.2852 | 30 | 44.2857 | 15500 | 87.6988 | 14.2928 | 32.295 | 98.7491 | 18.295 | 32.4878 | 87.5111 | -0.258 | 14.284 | 0.016001 | 0 | 3 | 1 | 0.15 | 3685.7142 | 42.7998 | 30.0284 | 2.273 | 229.5127 | 0.081433 | 1.0646
2014-07-29 15:51 | 44 | 62.8571 | 32132.5723 | 31 | 42.8571 | 15000 | 87.6988 | 14.2928 | 32.295 | 98.8813 | 19.61 | 33.7227 | 87.5111 | -0.236 | 14.2835 | 0.014999 | 0 | 3 | 1 | 0.15 | 3771.4286 | 44.3999 | 31.8755 | 2.3594 | 236.765 | 0.11776 | 1.5396
2014-07-29 15:51 | 44 | 62.8571 | 32132.5723 | 31 | 44.2857 | 15500 | 87.6988 | 14.2928 | 32.295 | 99.0576 | 19.735 | 33.7227 | 87.4229 | -0.237 | 14.2836 | 0.014 | 0 | 3 | 1 | 0.15 | 3771.4286 | 45 | 32.3063 | 2.3594 | 236.765 | 0.085392 | 1.1164
2014-07-29 15:51 | 44 | 62.8571 | 32132.5723 | 31 | 44.2857 | 15500 | 87.6988 | 14.2928 | 32.295 | 99.322 | 19.605 | 33.9277 | 87.5551 | -0.224 | 14.2832 | 0.014 | 0 | 3 | 1 | 0.15 | 3771.4286 | 46.2002 | 33.1679 | 2.3738 | 237.9502 | 0.11207 | 1.4653
2014-07-29 15:51 | 44 | 62.8571 | 32132.5723 | 31 | 44.2857 | 15500 | 87.6988 | 14.2928 | 32.295 | 99.5864 | 19.555 | 33.8677 | 87.5551 | -0.217 | 14.2842 | 0.0079994 | 0 | 3 | 1 | 0.15 | 3771.4286 | 45.7998 | 32.8805 | 2.3696 | 237.6039 | 0.072713 | 0.95065
2014-07-29 15:51 | 46 | 65.7143 | 33593.1445 | 32 | 45.7143 | 16000 | 87.6731 | 14.2924 | 32.295 | 99.7186 | 21.43 | 35.8374 | 87.5551 | -0.256 | 14.2816 | 0.011999 | 0 | 3 | 1 | 0.15 | 3942.8572 | 47.6001 | 35.7263 | 2.5074 | 248.7231 | 0.089067 | 1.1645
2014-07-29 15:51 | 47 | 67.1429 | 34323.4258 | 34 | 47.1429 | 16500 | 87.6731 | 14.2924 | 32.295 | 99.983 | 22.705 | 37.0874 | 87.4229 | -0.265 | 14.2835 | 0.017 | 0 | 3 | 1 | 0.15 | 4028.5712 | 49.6001 | 38.0366 | 2.5949 | 255.5705 | 0.089084 | 1.1647
2014-07-29 15:51 | 47 | 67.1429 | 34323.4258 | 35 | 50 | 17500 | 87.6731 | 14.2924 | 32.295 | 100.1153 | 23.065 | 37.7374 | 87.5551 | -0.255 | 14.2837 | 0.014 | 0 | 3 | 1 | 0.15 | 4028.5712 | 50.3999 | 38.65 | 2.6404 | 259.0657 | 0.096201 | 1.2577
2014-07-29 15:51 | 47 | 67.1429 | 34323.4258 | 36 | 51.4286 | 18000.002 | 87.6731 | 14.2924 | 32.295 | 100.8204 | 23.35 | 37.6874 | 87.467 | -0.222 | 14.2831 | 0.017 | 0 | 3 | 1 | 0.15 | 4028.5712 | 51.6001 | 39.5704 | 2.6369 | 258.7984 | 0.10593 | 1.3849
2014-07-29 15:51 | 47 | 67.1429 | 34323.4258 | 37 | 52.8571 | 18500 | 87.6731 | 14.2924 | 32.295 | 101.3492 | 23.505 | 37.5524 | 87.5992 | -0.262 | 14.2833 | 0.011 | 0 | 3 | 1 | 0.15 | 4028.5712 | 51.3999 | 39.4169 | 2.6274 | 258.0753 | 0.085378 | 1.1162
2014-07-29 15:51 | 47 | 68.5714 | 35053.7188 | 38 | 54.2857 | 19000 | 87.656 | 14.2928 | 32.11 | 101.4815 | 23.5 | 37.8677 | 87.5992 | -0.233 | 14.2824 | 0.007 | 0 | 3 | 1 | 0.15 | 4114.286 | 52.3999 | 41.0387 | 2.6494 | 259.7337 | 0.068019 | 0.88928
2014-07-29 15:52 | 47 | 67.1429 | 34323.4258 | 39 | 55.7143 | 19500 | 87.656 | 14.2928 | 32.11 | 102.1425 | 23.535 | 38.0478 | 87.7314 | -0.263 | 14.2836 | 0.013 | 0 | 3 | 1 | 0.15 | 4028.5712 | 52 | 39.877 | 2.662 | 260.6916 | 0.092779 | 1.213
2014-07-29 15:52 | 48 | 68.5714 | 35053.7188 | 40 | 55.7143 | 19500 | 87.656 | 14.2928 | 32.11 | 102.4069 | 23.46 | 37.8677 | 87.5992 | -0.239 | 14.2827 | 0.0079994 | 0 | 3 | 1 | 0.15 | 4114.286 | 52.3999 | 41.0387 | 2.6494 | 259.7337 | 0.072706 | 0.95056
2014-07-29 15:52 | 48 | 68.5714 | 35053.7188 | 40 | 55.7143 | 19500 | 87.656 | 14.2928 | 32.11 | 102.8476 | 23.53 | 37.7778 | 87.5111 | -0.257 | 14.2842 | 0.014 | 0 | 3 | 1 | 0.15 | 4114.286 | 52.6001 | 41.1955 | 2.6431 | 259.2536 | 0.068029 | 0.88941
2014-07-29 15:52 | 47 | 68.5714 | 35053.7188 | 40 | 57.1429 | 20000 | 87.656 | 14.2928 | 32.11 | 103.5087 | 23.385 | 37.7928 | 87.6433 | -0.271 | 14.2837 | 0.007 | 0 | 3 | 1 | 0.15 | 4114.286 | 52.6001 | 41.1955 | 2.6442 | 259.3336 | 0.06802 | 0.88929
2014-07-29 15:52 | 48 | 68.5714 | 35053.7188 | 40 | 57.1429 | 20000 | 87.6133 | 14.2924 | 31.99 | 103.7731 | 23.515 | 37.6924 | 87.5111 | -0.255 | 14.2836 | 0.013 | 0 | 3 | 1 | 0.15 | 4114.286 | 52.3999 | 41.0387 | 2.6372 | 258.7465 | 0.092797 | 1.2132
2014-07-29 15:52 | 48 | 68.5714 | 35053.7188 | 40 | 57.1429 | 20000 | 87.6133 | 14.2924 | 31.99 | 104.2138 | 23.54 | 37.7574 | 87.6873 | -0.249 | 14.2841 | 0.014999 | 0 | 3 | 1 | 0.15 | 4114.286 | 53.2002 | 41.6655 | 2.6418 | 259.0938 | 0.099559 | 1.3016
2014-07-29 15:52 | 47 | 68.5714 | 35053.7188 | 40 | 57.1429 | 20000 | 87.6133 | 14.2924 | 31.99 | 104.7427 | 23.66 | 38.0274 | 87.5551 | -0.238 | 14.2837 | 0.01 | 0 | 3 | 1 | 0.15 | 4114.286 | 52.7998 | 41.3519 | 2.6607 | 260.5323 | 0.09957 | 1.3018
2014-07-29 15:52 | 47 | 67.1429 | 34323.4258 | 41 | 58.5714 | 20500 | 87.6133 | 14.2924 | 31.99 | 105.0071 | 23.305 | 37.7524 | 87.5551 | -0.245 | 14.2828 | 0.014 | 0 | 3 | 1 | 0.15 | 4028.5712 | 52.7998 | 40.4904 | 2.6414 | 259.0672 | 0.096198 | 1.2577
2014-07-29 15:52 | 48 | 68.5714 | 35053.7188 | 40 | 57.1429 | 20000 | 87.6133 | 14.2924 | 31.99 | 105.4037 | 23.63 | 37.8924 | 87.6873 | -0.238 | 14.2836 | 0.011 | 0 | 3 | 1 | 0.15 | 4114.286 | 53.3999 | 41.8219 | 2.6512 | 259.814 | 0.085373 | 1.1162
2014-07-29 15:52 | 48 | 68.5714 | 35053.7188 | 40 | 58.5714 | 20500 | 87.579 | 14.2924 | 32.07 | 106.0648 | 23.55 | 37.7374 | 87.6873 | -0.229 | 14.2819 | 0.0079994 | 0 | 3 | 1 | 0.15 | 4114.286 | 52.7998 | 41.3519 | 2.6404 | 258.9421 | 0.072699 | 0.95046
2014-07-29 15:52 | 48 | 68.5714 | 35053.7188 | 41 | 58.5714 | 20500 | 87.579 | 14.2924 | 32.07 | 106.4174 | 23.41 | 37.8874 | 87.9077 | -0.266 | 14.2843 | 0.014999 | 0 | 3 | 1 | 0.15 | 4114.286 | 52.7998 | 41.3519 | 2.6509 | 259.7424 | 0.099541 | 1.3014
2014-07-29 15:52 | 48 | 67.1429 | 34323.4258 | 40 | 57.1429 | 20000 | 87.579 | 14.2924 | 32.07 | 106.6818 | 23.555 | 37.6424 | 87.6433 | -0.241 | 14.2828 | 0.013 | 0 | 3 | 1 | 0.15 | 4028.5712 | 52.3999 | 40.1837 | 2.6337 | 258.4341 | 0.092783 | 1.213
2014-07-29 15:52 | 48 | 67.1429 | 34323.4258 | 40 | 58.5714 | 20500 | 87.579 | 14.2924 | 32.07 | 106.9462 | 23.74 | 37.7224 | 87.7755 | -0.272 | 14.285 | 0.014 | 0 | 3 | 1 | 0.15 | 4028.5712 | 51.7998 | 39.7235 | 2.6393 | 258.8618 | 0.096186 | 1.2575
2014-07-29 15:52 | 48 | 67.1429 | 34323.4258 | 40 | 57.1429 | 20000 | 87.579 | 14.2924 | 32.07 | 107.5191 | 23.46 | 37.8824 | 87.8196 | -0.232 | 14.285 | 0.014 | 0 | 3 | 1 | 0.15 | 4028.5712 | 52.3999 | 40.1837 | 2.6505 | 259.7157 | 0.096183 | 1.2575
2014-07-29 15:52 | 48 | 67.1429 | 34323.4258 | 41 | 58.5714 | 20500 | 87.579 | 14.2924 | 32.29 | 107.9158 | 23.645 | 37.9274 | 87.8196 | -0.251 | 14.2832 | 0.01 | 0 | 3 | 1 | 0.15 | 4028.5712 | 53 | 40.6439 | 2.6537 | 259.9554 | 0.044747 | 0.58502
2014-07-29 15:52 | 47 | 67.1429 | 34323.4258 | 41 | 58.5714 | 20500 | 87.579 | 14.2924 | 32.29 | 108.4446 | 23.295 | 37.9724 | 87.8196 | -0.211 | 14.2833 | 0.011999 | 0 | 3 | 1 | 0.15 | 4028.5712 | 53 | 40.6439 | 2.6568 | 260.1948 | 0.085362 | 1.116
2014-07-29 15:52 | 48 | 68.5714 | 35053.7188 | 41 | 58.5714 | 20500 | 87.579 | 14.2924 | 32.29 | 108.709 | 23.695 | 37.8674 | 87.8196 | -0.245 | 14.2837 | 0.01 | 0 | 3 | 1 | 0.15 | 4114.286 | 53.6001 | 41.9787 | 2.6495 | 259.6358 | 0.08141 | 1.0643
2014-07-29 15:52 | 48 | 68.5714 | 35053.7188 | 41 | 58.5714 | 20500 | 87.579 | 14.2924 | 32.29 | 108.9735 | 23.49 | 37.6674 | 87.8196 | -0.264 | 14.2844 | 0.0030003 | 0 | 3 | 1 | 0.15 | 4114.286 | 52 | 40.7255 | 2.6355 | 258.5678 | 0.044748 | 0.58504
2014-07-29 15:52 | 47 | 67.1429 | 34323.4258 | 41 | 58.5714 | 20500 | 87.579 | 14.2924 | 32.29 | 109.6786 | 23.685 | 37.9874 | 87.8636 | -0.239 | 14.2821 | 0.01 | 0 | 3 | 1 | 0.15 | 4028.5712 | 56.2002 | 43.098 | 2.6579 | 260.2746 | 0.085355 | 1.1159
2014-07-29 15:52 | 48 | 68.5714 | 35053.7188 | 40 | 57.1429 | 20000 | 87.5705 | 14.292 | 32.22 | 109.943 | 23.555 | 37.867 | 87.9958 | -0.238 | 14.283 | 0.0079994 | 0 | 3 | 1 | 0.15 | 4114.286 | 56 | 43.8582 | 2.6495 | 259.6279 | 0.072682 | 0.95024
2014-07-29 15:53 | 47 | 67.1429 | 34323.4258 | 40 | 57.1429 | 20000 | 87.5705 | 14.292 | 32.22 | 109.943 | 23.685 | 37.987 | 87.9958 | -0.252 | 14.2824 | 0.017 | 0 | 3 | 1 | 0.15 | 4028.5712 | 57.2002 | 43.8649 | 2.6579 | 260.2668 | 0.10587 | 1.3842
2014-07-29 15:53 | 48 | 68.5714 | 35053.7188 | 40 | 57.1429 | 20000 | 87.5705 | 14.292 | 32.22 | 110.2515 | 23.51 | 37.897 | 88.0399 | -0.247 | 14.2827 | 0.017 | 0 | 3 | 1 | 0.15 | 4114.286 | 56.3999 | 44.1714 | 2.6516 | 259.7877 | 0.10587 | 1.3841
2014-07-29 15:53 | 47 | 67.1429 | 34323.4258 | 40 | 57.1429 | 20000 | 87.5705 | 14.292 | 32.22 | 110.5159 | 23.42 | 37.917 | 88.0399 | -0.27 | 14.2827 | 0.0090008 | 0 | 3 | 1 | 0.15 | 4028.5712 | 56 | 42.9445 | 2.653 | 259.8943 | 0.076985 | 1.0065
2014-07-29 15:53 | 47 | 67.1429 | 34323.4258 | 40 | 57.1429 | 20000 | 87.5705 | 14.292 | 32.22 | 110.8244 | 23.65 | 37.822 | 87.9518 | -0.252 | 14.2839 | 0.018999 | 0 | 3 | 1 | 0.15 | 4028.5712 | 56 | 42.9445 | 2.6464 | 259.3879 | 0.11204 | 1.4648
2014-07-29 15:53 | 47 | 67.1429 | 34323.4258 | 38 | 54.2857 | 19000 | 87.5448 | 14.292 | 32.12 | 110.9566 | 23.435 | 37.812 | 88.084 | -0.223 | 14.2824 | 0.011 | 0 | 3 | 1 | 0.15 | 4028.5712 | 61.2002 | 46.9324 | 2.6457 | 259.3009 | 0.051577 | 0.67432
2014-07-29 15:53 | 47 | 67.1429 | 34323.4258 | 39 | 55.7143 | 19500 | 87.5448 | 14.292 | 32.12 | 111.3533 | 23.565 | 37.887 | 88.2162 | -0.207 | 14.2836 | 0.013 | 0 | 3 | 1 | 0.15 | 4028.5712 | 61 | 46.7788 | 2.6509 | 259.7008 | 0.096145 | 1.257
2014-07-29 15:53 | 48 | 68.5714 | 35053.7188 | 37 | 52.8571 | 18500 | 87.5448 | 14.292 | 32.12 | 111.3973 | 23.55 | 37.812 | 88.2603 | -0.225 | 14.2845 | 0.011999 | 0 | 3 | 1 | 0.15 | 4114.286 | 61.7998 | 48.4005 | 2.6457 | 259.3009 | 0.089022 | 1.1639
2014-07-29 15:53 | 49 | 70 | 35784 | 38 | 54.2857 | 19000 | 87.5448 | 14.292 | 32.12 | 111.6618 | 25.51 | 40.177 | 88.1281 | -0.244 | 14.2841 | 0.011 | 0 | 3 | 1 | 0.15 | 4200 | 61.6001 | 49.2492 | 2.8112 | 271.644 | 0.089031 | 1.164
2014-07-29 15:53 | 50 | 70 | 35784 | 38 | 54.2857 | 19000 | 87.5448 | 14.292 | 32.12 | 111.9262 | 26.29 | 40.822 | 88.2603 | -0.266 | 14.2842 | 0.013 | 0 | 3 | 1 | 0.15 | 4200 | 60.7998 | 48.6094 | 2.8563 | 274.9192 | 0.11208 | 1.4653
2014-07-29 15:53 | 49 | 71.4286 | 36514.2852 | 39 | 55.7143 | 19500 | 87.5448 | 14.2916 | 32.18 | 112.0584 | 26.47 | 40.4866 | 88.2603 | -0.244 | 14.2831 | 0.01 | 0 | 3 | 1 | 0.15 | 4285.7144 | 61 | 49.7647 | 2.8329 | 273.2263 | 0.081377 | 1.0639
2014-07-29 15:53 | 50 | 71.4286 | 36514.2852 | 40 | 57.1429 | 20000 | 87.5448 | 14.2916 | 32.18 | 112.3228 | 26.59 | 40.7416 | 88.3925 | -0.288 | 14.2835 | 0.014 | 0 | 3 | 1 | 0.15 | 4285.7144 | 61.3999 | 50.091 | 2.8507 | 274.5185 | 0.096129 | 1.2568
2014-07-29 15:53 | 50 | 71.4286 | 36514.2852 | 41 | 58.5714 | 20500 | 87.5448 | 14.2916 | 32.18 | 112.7635 | 26.455 | 40.6216 | 88.4365 | -0.226 | 14.2821 | 0.011 | 0 | 3 | 1 | 0.15 | 4285.7144 | 61.2002 | 49.9281 | 2.8423 | 273.9112 | 0.063062 | 0.82447
2014-07-29 15:53 | 50 | 71.4286 | 36514.2852 | 43 | 61.4286 | 21500 | 87.5448 | 14.2916 | 32.18 | 113.0279 | 26.565 | 40.7316 | 88.3043 | -0.264 | 14.2822 | 0.01 | 0 | 3 | 1 | 0.15 | 4285.7144 | 61.2002 | 49.9281 | 2.85 | 274.468 | 0.096132 | 1.2568
2014-07-29 15:53 | 50 | 71.4286 | 36514.2852 | 42 | 60 | 21000 | 87.5448 | 14.2916 | 32.18 | 113.0279 | 26.59 | 40.9216 | 88.3043 | -0.246 | 14.282 | 0.013 | 0 | 3 | 1 | 0.15 | 4285.7144 | 60.7998 | 49.6014 | 2.8633 | 275.4272 | 0.092727 | 1.2123
2014-07-29 15:53 | 50 | 71.4286 | 36514.2852 | 43 | 61.4286 | 21500 | 87.4936 | 14.292 | 32.235 | 113.2042 | 26.785 | 41.007 | 88.3484 | -0.232 | 14.2824 | 0.0090008 | 0 | 3 | 1 | 0.15 | 4285.7144 | 61.6001 | 50.2543 | 2.8692 | 275.7829 | 0.057599 | 0.75305
2014-07-29 15:53 | 50 | 71.4286 | 36514.2852 | 44 | 62.8571 | 22000 | 87.4936 | 14.292 | 32.235 | 113.4687 | 26.85 | 41.087 | 88.4806 | -0.228 | 14.2828 | 0.011999 | 0 | 3 | 1 | 0.15 | 4285.7144 | 61.7998 | 50.4172 | 2.8748 | 276.1851 | 0.088999 | 1.1636
2014-07-29 15:53 | 50 | 71.4286 | 36514.2852 | 44 | 62.8571 | 22000 | 87.4936 | 14.292 | 32.235 | 113.6009 | 26.88 | 41.352 | 88.4806 | -0.249 | 14.2838 | 0.021 | 0 | 3 | 1 | 0.15 | 4285.7144 | 67.3999 | 54.9859 | 2.8934 | 277.5136 | 0.089002 | 1.1636
2014-07-29 15:53 | 50 | 71.4286 | 36514.2852 | 43 | 61.4286 | 21500 | 87.4936 | 14.292 | 32.235 | 114.0416 | 27.015 | 41.417 | 88.5247 | -0.23 | 14.2832 | 0.01 | 0 | 3 | 1 | 0.15 | 4285.7144 | 65.6001 | 53.5176 | 2.8979 | 277.8386 | 0.081358 | 1.0637
2014-07-29 15:53 | 50 | 71.4286 | 36514.2852 | 43 | 61.4286 | 21500 | 87.4936 | 14.292 | 32.235 | 114.0416 | 26.86 | 41.202 | 88.5247 | -0.25 | 14.2827 | 0.014 | 0 | 3 | 1 | 0.15 | 4285.7144 | 67 | 54.6596 | 2.8829 | 276.7624 | 0.11488 | 1.502
2014-07-29 15:53 | 50 | 71.4286 | 36514.2852 | 44 | 61.4286 | 21500 | 87.5021 | 14.2909 | 32.075 | 114.3501 | 27.015 | 41.4209 | 88.4365 | -0.225 | 14.2819 | 0.007 | 0 | 3 | 1 | 0.15 | 4285.7144 | 66.7998 | 54.4963 | 2.8984 | 277.8858 | 0.076957 | 1.0061
2014-07-29 15:54 | 50 | 71.4286 | 36514.2852 | 44 | 61.4286 | 21500 | 87.5021 | 14.2909 | 32.075 | 114.4823 | 26.88 | 41.4509 | 88.5688 | -0.249 | 14.2809 | 0.014 | 0 | 3 | 1 | 0.15 | 4285.7144 | 66.7998 | 54.4963 | 2.9005 | 278.0356 | 0.10906 | 1.4258
2014-07-29 15:54 | 50 | 71.4286 | 36514.2852 | 43 | 61.4286 | 21500 | 87.5021 | 14.2909 | 32.075 | 114.8789 | 27.06 | 41.2309 | 88.5688 | -0.235 | 14.2831 | 0.018999 | 0 | 3 | 1 | 0.15 | 4285.7144 | 69.3999 | 56.6175 | 2.8851 | 276.935 | 0.085305 | 1.1153
2014-07-29 15:54 | 50 | 71.4286 | 36514.2852 | 42 | 60 | 21000 | 87.5021 | 14.2909 | 32.075 | 115.0552 | 27.025 | 41.2759 | 88.6128 | -0.259 | 14.2823 | 0.0079994 | 0 | 3 | 1 | 0.15 | 4285.7144 | 71.7998 | 58.5754 | 2.8883 | 277.1604 | 0.072641 | 0.9497
2014-07-29 15:54 | 50 | 71.4286 | 36514.2852 | 41 | 58.5714 | 20500 | 87.5021 | 14.2909 | 32.075 | 115.4518 | 26.955 | 41.4159 | 88.6128 | -0.256 | 14.2825 | 0.011999 | 0 | 3 | 1 | 0.15 | 4285.7144 | 71.7998 | 58.5754 | 2.8981 | 277.8608 | 0.088988 | 1.1634
2014-07-29 15:54 | 50 | 71.4286 | 36514.2852 | 41 | 58.5714 | 20500 | 87.5107 | 14.2913 | 32.08 | 115.7603 | 27.325 | 41.4513 | 88.745 | -0.243 | 14.2825 | 0.011 | 0 | 3 | 1 | 0.15 | 4285.7144 | 71.6001 | 58.4125 | 2.9005 | 278.0436 | 0.08529 | 1.1151
2014-07-29 15:54 | 50 | 71.4286 | 36514.2852 | 41 | 58.5714 | 20500 | 87.5107 | 14.2913 | 32.08 | 116.0248 | 26.9 | 41.4412 | 88.6569 | -0.24 | 14.2829 | 0.018999 | 0 | 3 | 1 | 0.15 | 4285.7144 | 71.3999 | 58.2491 | 2.8998 | 277.9936 | 0.11197 | 1.4638
2014-07-29 15:54 | 50 | 71.4286 | 36514.2852 | 40 | 57.1429 | 20000 | 87.5107 | 14.2913 | 32.08 | 116.4214 | 26.92 | 41.2763 | 88.7891 | -0.232 | 14.2838 | 0.007 | 0 | 3 | 1 | 0.15 | 4285.7144 | 71.3999 | 58.2491 | 2.8882 | 277.1684 | 0.081341 | 1.0634
2014-07-29 15:54 | 50 | 71.4286 | 36514.2852 | 40 | 57.1429 | 20000 | 87.5107 | 14.2913 | 32.08 | 116.7299 | 26.915 | 41.1413 | 88.9654 | -0.242 | 14.2834 | 0.014999 | 0 | 3 | 1 | 0.15 | 4285.7144 | 72.7998 | 59.3912 | 2.8788 | 276.4914 | 0.099446 | 1.3001
2014-07-29 15:54 | 50 | 71.4286 | 36514.2852 | 40 | 57.1429 | 20000 | 87.5107 | 14.2913 | 32.08 | 116.9943 | 27.015 | 41.4363 | 88.8332 | -0.248 | 14.2841 | 0.00099945 | 0 | 3 | 1 | 0.15 | 4285.7144 | 72.2002 | 58.902 | 2.8994 | 277.9687 | 0.063045 | 0.82424
2014-07-29 15:54 | 50 | 71.4286 | 36514.2852 | 39 | 57.1429 | 20000 | 87.5021 | 14.2913 | 32.135 | 116.9943 | 27.06 | 41.4163 | 88.9654 | -0.231 | 14.282 | 0.011999 | 0 | 3 | 1 | 0.15 | 4285.7144 | 71.2002 | 58.0862 | 2.898 | 277.8572 | 0.088959 | 1.163
2014-07-29 15:54 | 50 | 71.4286 | 36514.2852 | 39 | 55.7143 | 19500 | 87.5021 | 14.2913 | 32.135 | 117.3028 | 26.965 | 41.1713 | 88.8773 | -0.258 | 14.2824 | 0.013 | 0 | 3 | 1 | 0.15 | 4285.7144 | 72.2002 | 58.902 | 2.8809 | 276.6306 | 0.067943 | 0.88829
2014-07-29 15:54 | 50 | 71.4286 | 36514.2852 | 40 | 57.1429 | 20000 | 87.5021 | 14.2913 | 32.135 | 117.5669 | 26.71 | 41.0563 | 89.0095 | -0.231 | 14.2806 | 0.0030003 | 0 | 3 | 1 | 0.15 | 4285.7144 | 71.2002 | 58.0862 | 2.8728 | 276.0529 | 0.076914 | 1.0056
2014-07-29 15:54 | 50 | 71.4286 | 36514.2852 | 39 | 55.7143 | 19500 | 87.5021 | 14.2913 | 32.135 | 117.5669 | 26.54 | 40.9013 | 88.8773 | -0.26 | 14.2823 | 0.01 | 0 | 3 | 1 | 0.15 | 4285.7144 | 72 | 58.7387 | 2.862 | 275.2725 | 0.051541 | 0.67385
2014-07-29 15:54 | 50 | 71.4286 | 36514.2852 | 39 | 55.7143 | 19500 | 87.5021 | 14.2913 | 32.135 | 117.8712 | 26.695 | 40.9363 | 89.0535 | -0.231 | 14.2821 | 0.0079994 | 0 | 3 | 1 | 0.15 | 4285.7144 | 72.2002 | 58.902 | 2.8644 | 275.4489 | 0.036074 | 0.47163
2014-07-29 15:54 | 50 | 71.4286 | 36514.2852 | 39 | 55.7143 | 19500 | 87.4936 | 14.2913 | 32.35 | 117.8712 | 26.625 | 40.8563 | 89.0535 | -0.221 | 14.2833 | 0.0090008 | 0 | 3 | 1 | 0.15 | 4285.7144 | 71.3999 | 58.2491 | 2.8588 | 275.0341 | 0.063031 | 0.82406
2014-07-29 15:54 | 50 | 71.4286 | 36514.2852 | 38 | 54.2857 | 19000 | 87.4936 | 14.2913 | 32.35 | 118.1755 | 26.29 | 40.7062 | 88.9654 | -0.232 | 14.2816 | 0.01 | 0 | 3 | 1 | 0.15 | 4285.7144 | 71.7998 | 58.5754 | 2.8483 | 274.2762 | 0.036076 | 0.47166
2014-07-29 15:54 | 50 | 71.4286 | 36514.2852 | 38 | 54.2857 | 19000 | 87.4936 | 14.2913 | 32.35 | 118.5668 | 26.52 | 40.8563 | 89.0976 | -0.227 | 14.2821 | 0.011 | 0 | 3 | 1 | 0.15 | 4285.7144 | 71.6001 | 58.4125 | 2.8588 | 275.0341 | 0.076913 | 1.0056
2014-07-29 15:54 | 50 | 71.4286 | 36514.2852 | 38 | 54.2857 | 19000 | 87.4936 | 14.2913 | 32.35 | 118.6972 | 26.615 | 40.8063 | 89.0976 | -0.214 | 14.2829 | 0.01 | 0 | 3 | 1 | 0.15 | 4285.7144 | 71.6001 | 58.4125 | 2.8553 | 274.7817 | 0.076915 | 1.0056
2014-07-29 15:54 | 50 | 71.4286 | 36514.2852 | 38 | 54.2857 | 19000 | 87.4936 | 14.2913 | 32.35 | 118.8276 | 26.745 | 40.8613 | 89.0976 | -0.266 | 14.2834 | 0.0090008 | 0 | 3 | 1 | 0.15 | 4285.7144 | 72 | 58.7387 | 2.8592 | 275.0594 | 0.044697 | 0.58436
2014-07-29 15:54 | 50 | 71.4286 | 36514.2852 | 38 | 54.2857 | 19000 | 87.4936 | 14.2913 | 32.35 | 119.0884 | 26.85 | 41.0613 | 89.0976 | -0.198 | 14.2826 | 0.0060005 | 0 | 3 | 1 | 0.15 | 4285.7144 | 70.6001 | 57.5966 | 2.8732 | 276.0665 | 0.063027 | 0.82401
2014-07-29 15:55 | 50 | 71.4286 | 36514.2852 | 39 | 54.2857 | 19000 | 87.4936 | 14.2913 | 32.35 | 119.3058 | 26.815 | 41.3263 | 89.0535 | -0.222 | 14.284 | 0.01 | 0 | 3 | 1 | 0.15 | 4285.7144 | 72 | 58.7387 | 2.8917 | 277.3957 | 0.081323 | 1.0632
2014-07-29 15:55 | 50 | 71.4286 | 36514.2852 | 38 | 55.7143 | 19500 | 87.4936 | 14.2913 | 32.35 | 119.5667 | 26.745 | 41.2013 | 89.1857 | -0.223 | 14.2825 | 0.0079994 | 0 | 3 | 1 | 0.15 | 4285.7144 | 71.7998 | 58.5754 | 2.883 | 276.7696 | 0.072605 | 0.94923
2014-07-29 15:55 | 50 | 71.4286 | 36514.2852 | 39 | 55.7143 | 19500 | 87.4936 | 14.2913 | 32.35 | 119.8275 | 26.865 | 41.1762 | 89.1857 | -0.251 | 14.2839 | 0.021999 | 0 | 3 | 1 | 0.15 | 4285.7144 | 72.3999 | 59.0649 | 2.8812 | 276.6441 | 0.085261 | 1.1147
2014-07-29 15:55 | 50 | 71.4286 | 36514.2852 | 39 | 55.7143 | 19500 | 87.4936 | 14.2913 | 32.35 | 119.8275 | 26.975 | 41.2363 | 89.318 | -0.253 | 14.2817 | 0.0049992 | 0 | 3 | 1 | 0.15 | 4285.7144 | 71.7998 | 58.5754 | 2.8854 | 276.945 | 0.092644 | 1.2112
2014-07-29 15:55 | 50 | 71.4286 | 36514.2852 | 39 | 55.7143 | 19500 | 87.4764 | 14.2909 | 32.4 | 120.0883 | 27.095 | 41.2809 | 89.318 | -0.254 | 14.2825 | 0.013 | 0 | 3 | 1 | 0.15 | 4285.7144 | 71.7998 | 58.5754 | 2.8886 | 277.151 | 0.0813 | 1.0629
2014-07-29 15:55 | 50 | 71.4286 | 36514.2852 | 39 | 55.7143 | 19500 | 87.4764 | 14.2909 | 32.4 | 120.2622 | 26.775 | 41.2659 | 89.318 | -0.284 | 14.283 | 0.016001 | 0 | 3 | 1 | 0.15 | 4285.7144 | 71.2002 | 58.0862 | 2.8876 | 277.0758 | 0.1026 | 1.3414
2014-07-29 15:55 | 50 | 71.4286 | 36514.2852 | 39 | 54.2857 | 19000 | 87.4764 | 14.2909 | 32.4 | 120.3926 | 27.12 | 41.3259 | 89.362 | -0.255 | 14.2826 | 0.0030003 | 0 | 3 | 1 | 0.15 | 4285.7144 | 76.7998 | 62.6545 | 2.8918 | 277.3763 | 0.072594 | 0.94909
2014-07-29 15:55 | 51 | 71.4286 | 36514.2852 | 38 | 54.2857 | 19000 | 87.4764 | 14.2909 | 32.4 | 120.5231 | 28.07 | 42.3559 | 89.362 | -0.234 | 14.2827 | 0.011 | 0 | 3 | 1 | 0.15 | 4285.7144 | 77.3999 | 63.144 | 2.9638 | 282.4848 | 0.085245 | 1.1145
2014-07-29 15:55 | 52 | 74.2857 | 37974.8594 | 39 | 55.7143 | 19500 | 87.4764 | 14.2909 | 32.4 | 120.5231 | 29.98 | 44.1009 | 89.362 | -0.192 | 14.2835 | 0.00099945 | 0 | 3 | 1 | 0.15 | 4457.1428 | 76.7998 | 65.1606 | 3.0859 | 290.9394 | 0.025342 | 0.33132
2014-07-29 15:55 | 52 | 74.2857 | 37974.8594 | 40 | 57.1429 | 20000 | 87.4764 | 14.2913 | 32.555 | 120.9578 | 30.325 | 44.6513 | 89.5383 | -0.226 | 14.2827 | 0.011 | 0 | 3 | 1 | 0.15 | 4457.1428 | 76.6001 | 64.9912 | 3.1244 | 293.5505 | 0.085232 | 1.1143
2014-07-29 15:55 | 53 | 75.7143 | 38705.1406 | 42 | 60 | 21000 | 87.4764 | 14.2913 | 32.555 | 121.0882 | 30.83 | 45.0413 | 89.5383 | -0.241 | 14.2842 | 0.014999 | 0 | 3 | 1 | 0.15 | 4542.8572 | 77 | 66.5868 | 3.1517 | 295.3906 | 0.092634 | 1.2111
2014-07-29 15:55 | 52 | 74.2857 | 37974.8594 | 43 | 61.4286 | 21500 | 87.4764 | 14.2913 | 32.555 | 121.2186 | 30.79 | 45.3213 | 89.4061 | -0.222 | 14.2826 | 0.0060005 | 0 | 3 | 1 | 0.15 | 4457.1428 | 76.3999 | 64.8213 | 3.1713 | 296.7047 | 0.057546 | 0.75235
2014-07-29 15:55 | 52 | 74.2857 | 37974.8594 | 44 | 62.8571 | 22000 | 87.4764 | 14.2913 | 32.555 | 121.7403 | 30.495 | 44.9163 | 89.4061 | -0.193 | 14.2834 | 0.0079994 | 0 | 3 | 1 | 0.15 | 4457.1428 | 77 | 65.3305 | 3.1429 | 294.802 | 0.072593 | 0.94908
2014-07-29 15:55 | 53 | 75.7143 | 38705.1406 | 45 | 64.2857 | 22500 | 87.4764 | 14.2913 | 32.555 | 122.0012 | 30.84 | 45.1513 | 89.4061 | -0.245 | 14.2822 | 0.014999 | 0 | 3 | 1 | 0.15 | 4542.8572 | 77.3999 | 66.9327 | 3.1594 | 295.9076 | 0.036063 | 0.47149
2014-07-29 15:55 | 53 | 75.7143 | 38705.1406 | 45 | 65.7143 | 23000 | 87.4508 | 14.2909 | 32.785 | 122.3489 | 30.775 | 45.1659 | 89.6264 | -0.234 | 14.2822 | 0.0090008 | 0 | 3 | 1 | 0.15 | 4542.8572 | 76 | 65.7221 | 3.1605 | 295.9464 | 0.057534 | 0.7522
2014-07-29 15:55 | 53 | 75.7143 | 38705.1406 | 45 | 64.2857 | 22500 | 87.4508 | 14.2909 | 32.785 | 122.6098 | 30.84 | 44.7309 | 89.4942 | -0.194 | 14.282 | 0.0060005 | 0 | 3 | 1 | 0.15 | 4542.8572 | 76.2002 | 65.8952 | 3.13 | 293.8974 | 0.063004 | 0.82371
2014-07-29 15:55 | 52 | 74.2857 | 37974.8594 | 46 | 65.7143 | 23000 | 87.4508 | 14.2909 | 32.785 | 122.9141 | 30.755 | 45.3209 | 89.5383 | -0.223 | 14.2822 | 0.0060005 | 0 | 3 | 1 | 0.15 | 4457.1428 | 76.3999 | 64.8213 | 3.1713 | 296.673 | 0.063002 | 0.82368
2014-07-29 15:55 | 53 | 75.7143 | 38705.1406 | 46 | 65.7143 | 23000 | 87.4508 | 14.2909 | 32.785 | 123.1749 | 30.945 | 45.1409 | 89.6705 | -0.229 | 14.2831 | 0.0039997 | 0 | 3 | 1 | 0.15 | 4542.8572 | 76.7998 | 66.4137 | 3.1587 | 295.8289 | 0.051507 | 0.6734
2014-07-29 15:55 | 53 | 75.7143 | 38705.1406 | 47 | 67.1429 | 23499.998 | 87.4508 | 14.2909 | 32.785 | 123.5662 | 31.355 | 45.5359 | 89.6705 | -0.239 | 14.2831 | 0.014 | 0 | 3 | 1 | 0.15 | 4542.8572 | 77.6001 | 67.1058 | 3.1864 | 297.678 | 0.09602 | 1.2554
2014-07-29 15:55 | 54 | 75.7143 | 38705.1406 | 48 | 68.5714 | 24000.002 | 87.5021 | 14.2913 | 32.87 | 123.7401 | 31.98 | 45.7913 | 89.8468 | -0.199 | 14.282 | 0.0049992 | 0 | 3 | 1 | 0.15 | 4542.8572 | 76.6001 | 66.241 | 3.2041 | 298.9328 | 0.067885 | 0.88752
2014-07-29 15:56 | 53 | 75.7143 | 38705.1406 | 48 | 68.5714 | 24000.002 | 87.5021 | 14.2913 | 32.87 | 124.1313 | 31.58 | 46.0512 | 89.7146 | -0.212 | 14.2823 | 0.0060005 | 0 | 3 | 1 | 0.15 | 4542.8572 | 78 | 67.4516 | 3.2223 | 300.1389 | 0.062992 | 0.82356
2014-07-29 15:56 | 53 | 75.7143 | 38705.1406 | 49 | 70 | 24500 | 87.5021 | 14.2913 | 32.87 | 124.653 | 31.99 | 46.3413 | 89.7146 | -0.239 | 14.2819 | 0.011 | 0 | 3 | 1 | 0.15 | 4542.8572 | 76.7998 | 66.4137 | 3.2426 | 301.4784 | 0.085216 | 1.1141
2014-07-29 15:56 | 53 | 75.7143 | 38705.1406 | 50 | 70 | 24500 | 87.5021 | 14.2913 | 32.87 | 124.7834 | 31.975 | 46.2913 | 89.7146 | -0.186 | 14.2824 | 0 | 0 | 3 | 1 | 0.15 | 4542.8572 | 76.3999 | 66.0679 | 3.2391 | 301.2478 | 0.062992 | 0.82356
2014-07-29 15:56 | 53 | 75.7143 | 38705.1406 | 50 | 70 | 24500 | 87.5021 | 14.2913 | 32.87 | 125.1747 | 32.025 | 46.5613 | 89.8468 | -0.248 | 14.2845 | 0.0079994 | 0 | 3 | 1 | 0.15 | 4542.8572 | 76.6001 | 66.241 | 3.258 | 302.4904 | 0.072568 | 0.94875
2014-07-29 15:56 | 54 | 77.1429 | 39435.4297 | 50 | 71.4286 | 25000 | 87.5021 | 14.2913 | 32.55 | 125.9137 | 32.145 | 46.5413 | 89.7146 | -0.252 | 14.282 | 0.007 | 0 | 3 | 1 | 0.15 | 4628.5716 | 76 | 66.9621 | 3.2566 | 302.3986 | 0.067892 | 0.88762
2014-07-29 15:56 | 54 | 77.1429 | 39435.4297 | 51 | 72.8571 | 25500 | 87.5021 | 14.2913 | 32.55 | 126.1746 | 32.055 | 46.5662 | 89.8027 | -0.246 | 14.2825 | 0.0020008 | 0 | 3 | 1 | 0.15 | 4628.5716 | 76.7998 | 67.6668 | 3.2584 | 302.5134 | 0.072565 | 0.94872
2014-07-29 15:56 | 54 | 75.7143 | 38705.1406 | 51 | 72.8571 | 25500 | 87.5021 | 14.2913 | 32.55 | 126.305 | 32.02 | 46.2963 | 89.9349 | -0.228 | 14.2821 | 0.013 | 0 | 3 | 1 | 0.15 | 4542.8572 | 76 | 65.7221 | 3.2395 | 301.2709 | 0.095995 | 1.255
2014-07-29 15:56 | 54 | 77.1429 | 39435.4297 | 51 | 72.8571 | 25500 | 87.5021 | 14.2913 | 32.55 | 126.5658 | 32.07 | 46.4063 | 89.8027 | -0.222 | 14.2832 | 0 | 0 | 3 | 1 | 0.15 | 4628.5716 | 76.6001 | 67.4909 | 3.2472 | 301.7778 | -999 | -999
2014-07-29 15:56 | 54 | 75.7143 | 38705.1406 | 52 | 72.8571 | 25500 | 87.5021 | 14.2913 | 32.55 | 127.2179 | 32.175 | 46.6213 | 89.9349 | -0.277 | 14.2831 | 0.0090008 | 0 | 3 | 1 | 0.15 | 4542.8572 | 76.3999 | 66.0679 | 3.2622 | 302.7659 | 0.076859 | 1.0049
2014-07-29 15:56 | 54 | 77.1429 | 39435.4297 | 51 | 74.2857 | 26000 | 87.5192 | 14.2905 | 32.35 | 127.3484 | 32.25 | 46.5205 | 89.9349 | -0.211 | 14.2818 | 0.01 | 0 | 3 | 1 | 0.15 | 4628.5716 | 76 | 66.9621 | 3.2553 | 302.3383 | 0.081254 | 1.0623
2014-07-29 15:56 | 54 | 77.1429 | 39435.4297 | 51 | 74.2857 | 26000 | 87.5192 | 14.2905 | 32.35 | 128.0874 | 32.25 | 46.5455 | 90.1553 | -0.231 | 14.2816 | 0.0030003 | 0 | 3 | 1 | 0.15 | 4628.5716 | 75.2002 | 66.2574 | 3.2571 | 302.4532 | 0.044653 | 0.58379
2014-07-29 15:56 | 54 | 77.1429 | 39435.4297 | 51 | 74.2857 | 26000 | 87.5192 | 14.2905 | 32.35 | 128.2178 | 32.025 | 46.2605 | 90.1553 | -0.261 | 14.2832 | 0.013 | 0 | 3 | 1 | 0.15 | 4628.5716 | 76.6001 | 67.4909 | 3.2372 | 301.1409 | 0.092581 | 1.2104
2014-07-29 15:56 | 54 | 77.1429 | 39435.4297 | 52 | 74.2857 | 26000 | 87.5192 | 14.2905 | 32.35 | 128.6091 | 32.19 | 46.4405 | 90.0231 | -0.25 | 14.2835 | -0.00099945 | 0 | 3 | 1 | 0.15 | 4628.5716 | 77 | 67.8432 | 3.2497 | 301.9703 | -999 | -999
2014-07-29 15:56 | 54 | 77.1429 | 39435.4297 | 51 | 72.8571 | 25500 | 87.5192 | 14.2905 | 32.35 | 129.0004 | 32.265 | 46.6355 | 90.1553 | -0.197 | 14.2829 | 0.007 | 0 | 3 | 1 | 0.15 | 4628.5716 | 77 | 67.8432 | 3.2634 | 302.8663 | 0.067868 | 0.88731
2014-07-29 15:56 | 54 | 77.1429 | 39435.4297 | 52 | 74.2857 | 26000 | 87.5448 | 14.2909 | 32.79 | 129.522 | 32.49 | 46.7509 | 90.1553 | -0.281 | 14.283 | 0.007 | 0 | 3 | 1 | 0.15 | 4628.5716 | 78.2002 | 68.9007 | 3.2714 | 303.4253 | 0.067868 | 0.88731
2014-07-29 15:56 | 54 | 77.1429 | 39435.4297 | 51 | 72.8571 | 25500 | 87.5448 | 14.2909 | 32.79 | 129.6959 | 31.825 | 46.0759 | 90.3316 | 0.851 | 14.3212 | 1.203 | 1 | 3 | 1 | 0.15 | 4628.5716 | 77.6001 | 68.3719 | 3.2241 | 300.3178 | 0.88919 | 11.6253
2014-07-29 15:56 | 54 | 75.7143 | 38705.1406 | 51 | 72.8571 | 25500 | 87.5448 | 14.2909 | 32.79 | 141.1729 | 31.78 | 46.2509 | 90.0672 | 0.883 | 14.3213 | 1.208 | 1 | 3 | 1 | 0.15 | 4542.8572 | 77.2002 | 66.76 | 3.2364 | 301.1266 | 0.89125 | 11.6522
2014-07-29 15:56 | 54 | 77.1429 | 39435.4297 | 51 | 72.8571 | 25500 | 87.5448 | 14.2909 | 32.79 | 194.6884 | 31.885 | 46.0359 | 90.1994 | 0.849 | 14.3234 | 1.198 | 1 | 3 | 1 | 0.15 | 4628.5716 | 78 | 68.7243 | 3.2213 | 300.1327 | 0.88606 | 11.5843
2014-07-29 15:56 | 53 | 77.1429 | 39435.4297 | 51 | 72.8571 | 25500 | 87.5448 | 14.2909 | 32.79 | 210.9909 | 31.565 | 45.9959 | 90.1112 | 0.829 | 14.3212 | 1.179 | 1 | 3 | 1 | 0.15 | 4628.5716 | 76.3999 | 67.3145 | 3.2185 | 299.9474 | 0.88308 | 11.5454
2014-07-29 15:56 | 54 | 77.1429 | 39435.4297 | 51 | 72.8571 | 25500 | 87.5876 | 14.2913 | 32.84 | 222.5983 | 32.095 | 46.1263 | 90.1112 | 0.829 | 14.3208 | 1.166 | 1 | 3 | 1 | 0.15 | 4628.5716 | 77.2002 | 68.0196 | 3.2276 | 300.6046 | 0.87563 | 11.4479
2014-07-29 15:57 | 54 | 77.1429 | 39435.4297 | 51 | 74.2857 | 26000 | 87.5876 | 14.2913 | 32.84 | 236.7773 | 31.825 | 46.1963 | 90.1994 | 0.783 | 14.3215 | 1.183 | 1 | 3 | 1 | 0.15 | 4628.5716 | 76.3999 | 67.3145 | 3.2325 | 300.9281 | 0.8819 | 11.53
2014-07-29 15:57 | 54 | 75.7143 | 38705.1406 | 52 | 74.2857 | 26000 | 87.5876 | 14.2913 | 32.84 | 241.4079 | 32.01 | 46.1863 | 90.0672 | 0.806 | 14.3223 | 1.173 | 1 | 3 | 1 | 0.15 | 4542.8572 | 76.2002 | 65.8952 | 3.2318 | 300.882 | 0.87831 | 11.483
2014-07-29 15:57 | 54 | 77.1429 | 39435.4297 | 51 | 72.8571 | 25500 | 87.5876 | 14.2913 | 32.84 | 245.2448 | 31.865 | 46.4112 | 90.0672 | 0.823 | 14.3233 | 1.167 | 1 | 3 | 1 | 0.15 | 4628.5716 | 76.3999 | 67.3145 | 3.2475 | 301.9196 | 0.87985 | 11.5032
2014-07-29 15:57 | 54 | 75.7143 | 38705.1406 | 52 | 74.2857 | 26000 | 87.5876 | 14.2913 | 32.84 | 251.4631 | 31.845 | 46.2262 | 89.9349 | 0.828 | 14.3221 | 1.169 | 1 | 3 | 1 | 0.15 | 4542.8572 | 77.2002 | 66.76 | 3.2346 | 301.0667 | 0.87507 | 11.4406
2014-07-29 15:57 | 54 | 77.1429 | 39435.4297 | 51 | 72.8571 | 25500 | 87.6218 | 14.2916 | 32.57 | 253.9769 | 31.955 | 46.1866 | 90.0672 | 0.835 | 14.3227 | 1.162 | 1 | 3 | 1 | 0.15 | 4628.5716 | 75.7998 | 66.7857 | 3.2317 | 300.9256 | 0.8742 | 11.4293
2014-07-29 15:57 | 54 | 75.7143 | 38705.1406 | 52 | 74.2857 | 26000 | 87.6218 | 14.2916 | 32.57 | 255.8291 | 32.085 | 46.2516 | 89.9349 | 0.858 | 14.3219 | 1.164 | 1 | 3 | 1 | 0.15 | 4542.8572 | 77 | 66.5868 | 3.2363 | 301.2258 | 0.87617 | 11.4551
2014-07-29 15:57 | 54 | 77.1429 | 39435.4297 | 52 | 74.2857 | 26000 | 87.6218 | 14.2916 | 32.57 | 259.2249 | 31.92 | 46.2916 | 90.0231 | 0.796 | 14.3205 | 1.159 | 1 | 3 | 1 | 0.15 | 4628.5716 | 76.6001 | 67.4909 | 3.2391 | 301.4104 | 0.86929 | 11.3651
2014-07-29 15:57 | 54 | 77.1429 | 39435.4297 | 51 | 72.8571 | 25500 | 87.6218 | 14.2916 | 32.57 | 260.8126 | 31.725 | 45.9916 | 89.8909 | 0.849 | 14.3211 | 1.144 | 1 | 3 | 1 | 0.15 | 4628.5716 | 76.3999 | 67.3145 | 3.2181 | 300.0233 | 0.86978 | 11.3715
2014-07-29 15:57 | 53 | 75.7143 | 38705.1406 | 52 | 72.8571 | 25500 | 87.6218 | 14.2916 | 32.57 | 262.6649 | 31.885 | 46.1616 | 89.8909 | 0.843 | 14.3193 | 1.158 | 1 | 3 | 1 | 0.15 | 4542.8572 | 77.7998 | 67.2785 | 3.23 | 300.8101 | 0.87088 | 11.3858
2014-07-29 15:57 | 54 | 77.1429 | 39435.4297 | 52 | 74.2857 | 26000 | 87.6389 | 14.2913 | 32.525 | 265.5756 | 32.08 | 46.4863 | 89.8909 | 0.836 | 14.3233 | 1.14 | 1 | 3 | 1 | 0.15 | 4628.5716 | 77 | 67.8432 | 3.2528 | 302.3363 | 0.86608 | 11.3231
2014-07-29 15:57 | 54 | 77.1429 | 39435.4297 | 51 | 74.2857 | 26000 | 87.6389 | 14.2913 | 32.525 | 266.7663 | 32.085 | 46.1963 | 89.8909 | 0.799 | 14.3221 | 1.152 | 1 | 3 | 1 | 0.15 | 4628.5716 | 76.7998 | 67.6668 | 3.2325 | 300.9994 | 0.87096 | 11.3869
2014-07-29 15:57 | 54 | 77.1429 | 39435.4297 | 51 | 72.8571 | 25500 | 87.6389 | 14.2913 | 32.525 | 267.9129 | 31.96 | 46.4762 | 90.1112 | 0.803 | 14.32 | 1.153 | 1 | 3 | 1 | 0.15 | 4628.5716 | 76.7998 | 67.6668 | 3.2521 | 302.2903 | 0.87147 | 11.3935
2014-07-29 15:57 | 54 | 77.1429 | 39435.4297 | 51 | 72.8571 | 25500 | 87.6389 | 14.2913 | 32.525 | 269.6329 | 32.08 | 46.5362 | 89.979 | 0.82 | 14.3203 | 1.135 | 1 | 3 | 1 | 0.15 | 4628.5716 | 75.6001 | 66.6098 | 3.2563 | 302.5661 | 0.86402 | 11.2962
2014-07-29 15:57 | 54 | 77.1429 | 39435.4297 | 52 | 74.2857 | 26000 | 87.6389 | 14.2913 | 32.525 | 270.7354 | 32.04 | 46.1162 | 90.1112 | 0.856 | 14.3211 | 1.149 | 1 | 3 | 1 | 0.15 | 4628.5716 | 75.2002 | 66.2574 | 3.2269 | 300.6296 | 0.86923 | 11.3643
2014-07-29 15:57 | 54 | 77.1429 | 39435.4297 | 52 | 72.8571 | 25500 | 87.6731 | 14.2909 | 32.46 | 271.5293 | 31.985 | 46.1959 | 89.8909 | 0.81 | 14.3194 | 1.13 | 1 | 3 | 1 | 0.15 | 4628.5716 | 76.2002 | 67.1385 | 3.2325 | 301.0509 | 0.86218 | 11.2722
2014-07-29 15:57 | 54 | 77.1429 | 39435.4297 | 52 | 74.2857 | 26000 | 87.6731 | 14.2909 | 32.46 | 273.2492 | 31.79 | 46.2559 | 90.0231 | 0.765 | 14.3194 | 1.145 | 1 | 3 | 1 | 0.15 | 4628.5716 | 76.3999 | 67.3145 | 3.2367 | 301.328 | 0.86774 | 11.3448
2014-07-29 15:57 | 54 | 77.1429 | 39435.4297 | 52 | 74.2857 | 26000 | 87.6731 | 14.2909 | 32.46 | 274.2195 | 32.015 | 46.1809 | 89.9349 | 0.788 | 14.3205 | 1.136 | 1 | 3 | 1 | 0.15 | 4628.5716 | 76.2002 | 67.1385 | 3.2315 | 300.9816 | 0.86444 | 11.3017
2014-07-29 15:57 | 54 | 75.7143 | 38705.1406 | 52 | 74.2857 | 26000 | 87.6731 | 14.2909 | 32.46 | 274.881 | 32 | 46.4659 | 89.8027 | 0.78 | 14.3183 | 1.146 | 1 | 3 | 1 | 0.15 | 4542.8572 | 76.7998 | 66.4137 | 3.2514 | 302.2958 | 0.86448 | 11.3021
2014-07-29 15:57 | 54 | 77.1429 | 39435.4297 | 52 | 74.2857 | 26000 | 87.6731 | 14.2909 | 32.46 | 275.8071 | 31.99 | 46.4659 | 89.8027 | 0.798 | 14.3208 | 1.128 | 1 | 3 | 1 | 0.15 | 4628.5716 | 76.6001 | 67.4909 | 3.2514 | 302.2958 | 0.86037 | 11.2484
2014-07-29 15:58 | 54 | 77.1429 | 39435.4297 | 52 | 74.2857 | 26000 | 87.733 | 14.2909 | 32.42 | 277.7035 | 31.935 | 46.2359 | 89.8468 | 0.851 | 14.3183 | 1.136 | 1 | 3 | 1 | 0.15 | 4628.5716 | 77.2002 | 68.0196 | 3.2353 | 301.3189 | 0.86444 | 11.3017
2014-07-29 15:58 | 54 | 77.1429 | 39435.4297 | 52 | 72.8571 | 25500 | 87.733 | 14.2909 | 32.42 | 278.6296 | 31.825 | 46.2909 | 89.8468 | 0.824 | 14.3209 | 1.143 | 1 | 3 | 1 | 0.15 | 4628.5716 | 76.2002 | 67.1385 | 3.2392 | 301.5727 | 0.86718 | 11.3375
2014-07-29 15:58 | 54 | 77.1429 | 39435.4297 | 52 | 74.2857 | 26000 | 87.733 | 14.2909 | 32.42 | 279.4235 | 32.055 | 46.4309 | 89.7146 | 0.793 | 14.3195 | 1.139 | 1 | 3 | 1 | 0.15 | 4628.5716 | 75.6001 | 66.6098 | 3.249 | 302.218 | 0.86573 | 11.3185
2014-07-29 15:58 | 54 | 77.1429 | 39435.4297 | 52 | 74.2857 | 26000 | 87.733 | 14.2909 | 32.42 | 281.1875 | 31.78 | 46.4659 | 89.8909 | 0.771 | 14.3204 | 1.135 | 1 | 3 | 1 | 0.15 | 4628.5716 | 79.6001 | 70.1341 | 3.2514 | 302.3791 | 0.8641 | 11.2972
2014-07-29 15:58 | 54 | 77.1429 | 39435.4297 | 52 | 74.2857 | 26000 | 87.7757 | 14.2913 | 32.195 | 281.849 | 32.015 | 46.5313 | 89.8909 | 0.836 | 14.3209 | 1.145 | 1 | 3 | 1 | 0.15 | 4628.5716 | 77.2002 | 68.0196 | 3.2559 | 302.7337 | 0.8679 | 11.3469
2014-07-29 15:58 | 54 | 77.1429 | 39435.4297 | 52 | 74.2857 | 26000 | 87.7757 | 14.2913 | 32.195 | 282.9561 | 31.825 | 46.2412 | 89.8027 | 0.815 | 14.3203 | 1.125 | 1 | 3 | 1 | 0.15 | 4628.5716 | 76.6001 | 67.4909 | 3.2356 | 301.3975 | 0.86036 | 11.2484
2014-07-29 15:58 | 54 | 77.1429 | 39435.4297 | 52 | 74.2857 | 26000 | 87.7757 | 14.2913 | 32.195 | 284.4336 | 31.865 | 46.1612 | 89.9349 | 0.785 | 14.3214 | 1.119 | 1 | 3 | 1 | 0.15 | 4628.5716 | 77.2002 | 68.0196 | 3.23 | 301.0277 | 0.86105 | 11.2574
2014-07-29 15:58 | 54 | 77.1429 | 39435.4297 | 51 | 74.2857 | 26000 | 87.7757 | 14.2913 | 32.195 | 285.2395 | 31.98 | 46.2163 | 89.9349 | 0.772 | 14.3186 | 1.13 | 1 | 3 | 1 | 0.15 | 4628.5716 | 75.7998 | 66.7857 | 3.2339 | 301.282 | 0.8621 | 11.2711
2014-07-29 15:58 | 54 | 77.1429 | 39435.4297 | 52 | 74.2857 | 26000 | 87.7757 | 14.2913 | 32.195 | 285.9559 | 32.14 | 46.3312 | 90.1112 | 0.742 | 14.3213 | 1.116 | 1 | 3 | 1 | 0.15 | 4628.5716 | 78 | 68.7243 | 3.2419 | 301.8127 | 0.85673 | 11.2008
2014-07-29 15:58 | 54 | 77.1429 | 39435.4297 | 52 | 74.2857 | 26000 | 87.8185 | 14.2913 | 32.005 | 286.8962 | 32.045 | 46.3263 | 89.979 | 0.872 | 14.3218 | 1.126 | 1 | 3 | 1 | 0.15 | 4628.5716 | 77.2002 | 68.0196 | 3.2416 | 301.8493 | 0.86064 | 11.252
2014-07-29 15:58 | 54 | 77.1429 | 39435.4297 | 52 | 74.2857 | 26000 | 87.8185 | 14.2913 | 32.005 | 287.4783 | 32.105 | 46.2313 | 90.0231 | 0.775 | 14.3214 | 1.121 | 1 | 3 | 1 | 0.15 | 4628.5716 | 76.2002 | 67.1385 | 3.2349 | 301.4107 | 0.85868 | 11.2264
2014-07-29 15:58 | 54 | 77.1429 | 39435.4297 | 52 | 74.2857 | 26000 | 87.8185 | 14.2913 | 32.005 | 287.8812 | 32.02 | 46.2513 | 90.1553 | 0.819 | 14.3211 | 1.124 | 1 | 3 | 1 | 0.15 | 4628.5716 | 78.2002 | 68.9007 | 3.2363 | 301.5031 | 0.86165 | 11.2652
2014-07-29 15:58 | 54 | 77.1429 | 39435.4297 | 53 | 75.7143 | 26500 | 87.8185 | 14.2913 | 32.005 | 288.6872 | 31.945 | 46.3413 | 90.1553 | 0.807 | 14.3209 | 1.128 | 1 | 3 | 1 | 0.15 | 4628.5716 | 76.7998 | 67.6668 | 3.2426 | 301.9184 | 0.86126 | 11.2602
2014-07-29 15:58 | 54 | 77.1429 | 39435.4297 | 52 | 74.2857 | 26000 | 87.8185 | 14.2913 | 32.005 | 289.2692 | 31.895 | 46.4063 | 90.3316 | 0.762 | 14.321 | 1.121 | 1 | 3 | 1 | 0.15 | 4628.5716 | 77 | 67.8432 | 3.2472 | 302.218 | 0.85843 | 11.2231
2014-07-29 15:58 | 54 | 77.1429 | 39435.4297 | 52 | 74.2857 | 26000 | 87.7928 | 14.2905 | 31.845 | 289.6722 | 32.235 | 46.3655 | 90.1994 | 0.842 | 14.3202 | 1.124 | 1 | 3 | 1 | 0.15 | 4628.5716 | 78 | 68.7243 | 3.2445 | 302.0056 | 0.85968 | 11.2395
2014-07-29 15:58 | 54 | 77.1429 | 39435.4297 | 52 | 74.2857 | 26000 | 87.7928 | 14.2905 | 31.845 | 290.6573 | 31.77 | 46.3805 | 90.3316 | 0.793 | 14.319 | 1.127 | 1 | 3 | 1 | 0.15 | 4628.5716 | 77.2002 | 68.0196 | 3.2455 | 302.0747 | 0.8622 | 11.2724
2014-07-29 15:58 | 54 | 77.1429 | 39435.4297 | 52 | 74.2857 | 26000 | 87.7928 | 14.2905 | 31.845 | 291.1945 | 31.775 | 46.2505 | 90.3756 | 0.805 | 14.3193 | 1.126 | 1 | 3 | 1 | 0.15 | 4628.5716 | 79 | 69.6054 | 3.2365 | 301.4751 | 0.85645 | 11.1971
2014-07-29 15:58 | 54 | 77.1429 | 39435.4297 | 52 | 74.2857 | 26000 | 87.7928 | 14.2905 | 31.845 | 291.5975 | 32.155 | 46.3455 | 90.5079 | 0.813 | 14.3199 | 1.123 | 1 | 3 | 1 | 0.15 | 4628.5716 | 76 | 66.9621 | 3.2431 | 301.9134 | 0.85905 | 11.2312
2014-07-29 15:58 | 54 | 77.1429 | 39435.4297 | 52 | 74.2857 | 26000 | 87.7928 | 14.2905 | 31.845 | 292.1348 | 32.125 | 46.5355 | 90.3756 | 0.84 | 14.3211 | 1.111 | 1 | 3 | 1 | 0.15 | 4628.5716 | 77.3999 | 68.1955 | 3.2564 | 302.7882 | 0.85459 | 11.1729
2014-07-29 15:58 | 54 | 77.1429 | 39435.4297 | 52 | 74.2857 | 26000 | 87.7672 | 14.2909 | 31.895 | 292.3139 | 32.015 | 46.3059 | 90.5519 | 0.799 | 14.3191 | 1.112 | 1 | 3 | 1 | 0.15 | 4628.5716 | 76.7998 | 67.6668 | 3.2402 | 301.6894 | 0.85478 | 11.1754
2014-07-29 15:58 | 54 | 77.1429 | 39435.4297 | 52 | 74.2857 | 26000 | 87.7672 | 14.2909 | 31.895 | 292.5826 | 31.865 | 46.1909 | 90.5519 | 0.798 | 14.3188 | 1.118 | 1 | 3 | 1 | 0.15 | 4628.5716 | 77.2002 | 68.0196 | 3.2322 | 301.1584 | 0.85707 | 11.2053
2014-07-29 15:59 | 53 | 75.7143 | 38705.1406 | 53 | 74.2857 | 26000 | 87.7672 | 14.2909 | 31.895 | 292.7617 | 31.725 | 46.4309 | 90.596 | 0.705 | 14.3198 | 1.111 | 1 | 3 | 1 | 0.15 | 4542.8572 | 77.6001 | 67.1058 | 3.249 | 302.2655 | 0.85438 | 11.1702
2014-07-29 15:59 | 54 | 77.1429 | 39435.4297 | 52 | 74.2857 | 26000 | 87.7672 | 14.2909 | 31.895 | 293.4333 | 32.025 | 46.3809 | 90.596 | 0.792 | 14.3183 | 1.105 | 1 | 3 | 1 | 0.15 | 4628.5716 | 76 | 66.9621 | 3.2455 | 302.0352 | 0.85202 | 11.1393
2014-07-29 15:59 | 54 | 77.1429 | 39435.4297 | 52 | 74.2857 | 26000 | 87.7672 | 14.2909 | 31.895 | 293.5676 | 32.36 | 46.6309 | 90.4638 | 0.783 | 14.3194 | 1.102 | 1 | 3 | 1 | 0.15 | 4628.5716 | 76 | 66.9621 | 3.263 | 303.1849 | 0.85101 | 11.1261
2014-07-29 15:59 | 54 | 77.1429 | 39435.4297 | 53 | 75.7143 | 26500 | 87.733 | 14.2905 | 31.93 | 294.1497 | 32.14 | 46.5355 | 90.6401 | 0.795 | 14.3192 | 1.112 | 1 | 3 | 1 | 0.15 | 4628.5716 | 76.7998 | 67.6668 | 3.2564 | 302.7049 | 0.85472 | 11.1746
2014-07-29 15:59 | 54 | 77.1429 | 39435.4297 | 52 | 74.2857 | 26000 | 87.733 | 14.2905 | 31.93 | 294.1497 | 32.37 | 46.7455 | 90.3756 | 0.807 | 14.3204 | 1.121 | 1 | 3 | 1 | 0.15 | 4628.5716 | 77.7998 | 68.5479 | 3.2711 | 303.6686 | 0.85764 | 11.2128
2014-07-29 15:59 | 54 | 77.1429 | 39435.4297 | 53 | 75.7143 | 26500 | 87.733 | 14.2905 | 31.93 | 294.5974 | 32.07 | 46.4005 | 90.2875 | 0.785 | 14.3173 | 1.103 | 1 | 3 | 1 | 0.15 | 4628.5716 | 77.6001 | 68.3719 | 3.2469 | 302.0836 | 0.85378 | 11.1622
2014-07-29 15:59 | 54 | 77.1429 | 39435.4297 | 53 | 75.7143 | 26500 | 87.733 | 14.2905 | 31.93 | 294.866 | 32.145 | 46.4055 | 90.4197 | 0.819 | 14.3175 | 1.115 | 1 | 3 | 1 | 0.15 | 4628.5716 | 77.6001 | 68.3719 | 3.2473 | 302.1068 | 0.84982 | 11.1106
2014-07-29 15:59 | 54 | 75.7143 | 38705.1406 | 52 | 74.2857 | 26000 | 87.733 | 14.2905 | 31.93 | 295.269 | 32.455 | 46.4605 | 90.4197 | 0.814 | 14.3181 | 1.1 | 1 | 3 | 1 | 0.15 | 4542.8572 | 75.6001 | 65.3763 | 3.2511 | 302.3599 | 0.85023 | 11.1159
2014-07-29 15:59 | 54 | 77.1429 | 39435.4297 | 52 | 74.2857 | 26000 | 87.6902 | 14.2909 | 31.965 | 295.3586 | 32.06 | 46.3009 | 90.5079 | 0.784 | 14.3181 | 1.109 | 1 | 3 | 1 | 0.15 | 4628.5716 | 77.2002 | 68.0196 | 3.2399 | 301.5594 | 0.8521 | 11.1403
2014-07-29 15:59 | 54 | 77.1429 | 39435.4297 | 52 | 74.2857 | 26000 | 87.6902 | 14.2909 | 31.965 | 295.6272 | 32.115 | 46.3809 | 90.3756 | 0.742 | 14.3203 | 1.1 | 1 | 3 | 1 | 0.15 | 4628.5716 | 77.7998 | 68.5479 | 3.2455 | 301.9283 | 0.85033 | 11.1172
2014-07-29 15:59 | 54 | 75.7143 | 38705.1406 | 52 | 74.2857 | 26000 | 87.6902 | 14.2909 | 31.965 | 295.672 | 32.055 | 46.1109 | 90.3756 | 0.789 | 14.3193 | 1.1 | 1 | 3 | 1 | 0.15 | 4542.8572 | 77.7998 | 67.2785 | 3.2266 | 300.6817 | 0.85107 | 11.1268
2014-07-29 15:59 | 54 | 77.1429 | 39435.4297 | 53 | 75.7143 | 26500 | 87.6902 | 14.2909 | 31.965 | 295.8063 | 32.035 | 46.2809 | 90.4197 | 0.844 | 14.3198 | 1.104 | 1 | 3 | 1 | 0.15 | 4628.5716 | 77.3999 | 68.1955 | 3.2385 | 301.4672 | 0.85182 | 11.1367
2014-07-29 15:59 | 53 | 75.7143 | 38705.1406 | 52 | 74.2857 | 26000 | 87.6902 | 14.2909 | 31.965 | 296.075 | 32.185 | 46.5509 | 90.4197 | 0.813 | 14.3184 | 1.106 | 1 | 3 | 1 | 0.15 | 4542.8572 | 75.6001 | 65.3763 | 3.2574 | 302.7104 | 0.85484 | 11.1762
2014-07-29 15:59 | 54 | 77.1429 | 39435.4297 | 52 | 74.2857 | 26000 | 87.6474 | 14.2913 | 32.055 | 296.5227 | 31.965 | 46.4213 | 90.2875 | 0.766 | 14.3197 | 1.098 | 1 | 3 | 1 | 0.15 | 4628.5716 | 76.7998 | 67.6668 | 3.2482 | 302.049 | 0.84962 | 11.108
2014-07-29 15:59 | 54 | 75.7143 | 38705.1406 | 52 | 74.2857 | 26000 | 87.6474 | 14.2913 | 32.055 | 296.7914 | 32.045 | 46.5113 | 90.3316 | 0.821 | 14.3164 | 1.102 | 1 | 3 | 1 | 0.15 | 4542.8572 | 76.6001 | 66.241 | 3.2545 | 302.4631 | 0.84717 | 11.0759
2014-07-29 15:59 | 54 | 77.1429 | 39435.4297 | 52 | 74.2857 | 26000 | 87.6474 | 14.2913 | 32.055 | 296.657 | 32.15 | 46.6162 | 90.3316 | 0.848 | 14.3199 | 1.092 | 1 | 3 | 1 | 0.15 | 4628.5716 | 76.3999 | 67.3145 | 3.2619 | 302.9455 | 0.84919 | 11.1023
2014-07-29 15:59 | 54 | 77.1429 | 39435.4297 | 52 | 74.2857 | 26000 | 87.6474 | 14.2913 | 32.055 | 296.9704 | 32.055 | 46.3713 | 90.2434 | 0.778 | 14.3195 | 1.098 | 1 | 3 | 1 | 0.15 | 4628.5716 | 76.2002 | 67.1385 | 3.2447 | 301.8188 | 0.85234 | 11.1435
2014-07-29 15:59 | 54 | 77.1429 | 39435.4297 | 51 | 74.2857 | 26000 | 87.6474 | 14.2913 | 32.055 | 297.2391 | 32.22 | 46.2363 | 90.2434 | 0.82 | 14.3188 | 1.091 | 1 | 3 | 1 | 0.15 | 4628.5716 | 76.6001 | 67.4909 | 3.2353 | 301.1961 | 0.8469 | 11.0724
2014-07-29 15:59 | 54 | 77.1429 | 39435.4297 | 52 | 72.8571 | 25500 | 87.6218 | 14.2905 | 32.2 | 297.2391 | 32.175 | 46.3005 | 90.1112 | 0.751 | 14.3188 | 1.094 | 1 | 3 | 1 | 0.15 | 4628.5716 | 75.6001 | 66.6098 | 3.2399 | 301.4681 | 0.85009 | 11.1141
2014-07-29 15:59 | 54 | 77.1429 | 39435.4297 | 52 | 74.2857 | 26000 | 87.6218 | 14.2905 | 32.2 | 297.9555 | 31.935 | 46.3355 | 90.2875 | 0.825 | 14.3199 | 1.086 | 1 | 3 | 1 | 0.15 | 4628.5716 | 77.3999 | 68.1955 | 3.2424 | 301.6295 | 0.84499 | 11.0473
2014-07-29 16:00 | 54 | 77.1429 | 39435.4297 | 52 | 74.2857 | 26000 | 87.6218 | 14.2905 | 32.2 | 297.8212 | 32.205 | 46.4155 | 90.1553 | 0.808 | 14.3172 | 1.099 | 1 | 3 | 1 | 0.15 | 4628.5716 | 75.7998 | 66.7857 | 3.248 | 301.9981 | 0.85003 | 11.1133
2014-07-29 16:00 | 54 | 77.1429 | 39435.4297 | 52 | 74.2857 | 26000 | 87.6218 | 14.2905 | 32.2 | 298.0003 | 32.195 | 46.5005 | 89.9349 | 0.784 | 14.3195 | 1.083 | 1 | 3 | 1 | 0.15 | 4628.5716 | 76.7998 | 67.6668 | 3.2539 | 302.3893 | 0.84407 | 11.0354
2014-07-29 16:00 | 54 | 77.1429 | 39435.4297 | 52 | 74.2857 | 26000 | 87.6218 | 14.2905 | 32.2 | 298.1346 | 32.295 | 46.5805 | 90.0672 | 0.767 | 14.3191 | 1.09 | 1 | 3 | 1 | 0.15 | 4628.5716 | 78.3999 | 69.0766 | 3.2595 | 302.7568 | 0.84318 | 11.0237
2014-07-29 16:00 | 53 | 75.7143 | 38705.1406 | 52 | 74.2857 | 26000 | 87.5705 | 14.2913 | 32.16 | 298.1346 | 32.045 | 46.3413 | 89.9349 | 0.762 | 14.3192 | 1.102 | 1 | 3 | 1 | 0.15 | 4542.8572 | 77.3999 | 66.9327 | 3.2426 | 301.5735 | 0.85142 | 11.1315
2014-07-29 16:00 | 54 | 77.1429 | 39435.4297 | 52 | 74.2857 | 26000 | 87.5705 | 14.2913 | 32.16 | 298.1794 | 32.12 | 46.6012 | 90.1112 | 0.798 | 14.32 | 1.095 | 1 | 3 | 1 | 0.15 | 4628.5716 | 76 | 66.9621 | 3.2608 | 302.7694 | 0.84898 | 11.0996
2014-07-29 16:00 | 54 | 77.1429 | 39435.4297 | 52 | 74.2857 | 26000 | 87.5705 | 14.2913 | 32.16 | 298.3137 | 32.285 | 46.5413 | 89.979 | 0.793 | 14.3202 | 1.1 | 1 | 3 | 1 | 0.15 | 4628.5716 | 75.6001 | 66.6098 | 3.2566 | 302.4938 | 0.85065 | 11.1214
2014-07-29 16:00 | 54 | 77.1429 | 39435.4297 | 52 | 74.2857 | 26000 | 87.5705 | 14.2913 | 32.16 | 298.6718 | 32.025 | 46.3312 | 89.9349 | 0.769 | 14.3186 | 1.09 | 1 | 3 | 1 | 0.15 | 4628.5716 | 78 | 68.7243 | 3.2419 | 301.5273 | 0.84677 | 11.0707
2014-07-29 16:00 | 54 | 77.1429 | 39435.4297 | 52 | 74.2857 | 26000 | 87.5705 | 14.2913 | 32.16 | 298.9405 | 32.08 | 46.5062 | 90.0672 | 0.717 | 14.3202 | 1.098 | 1 | 3 | 1 | 0.15 | 4628.5716 | 76.3999 | 67.3145 | 3.2542 | 302.333 | 0.84979 | 11.1101
2014-07-29 16:00 | 54 | 77.1429 | 39435.4297 | 52 | 74.2857 | 26000 | 87.5448 | 14.2905 | 32.325 | 299.0748 | 32.365 | 46.5555 | 90.0672 | 0.758 | 14.3201 | 1.093 | 1 | 3 | 1 | 0.15 | 4628.5716 | 75.7998 | 66.7857 | 3.2578 | 302.5348 | 0.84788 | 11.0852
2014-07-29 16:00 | 54 | 77.1429 | 39435.4297 | 52 | 74.2857 | 26000 | 87.5448 | 14.2905 | 32.325 | 299.2092 | 32.35 | 46.5805 | 89.9349 | 0.776 | 14.3207 | 1.093 | 1 | 3 | 1 | 0.15 | 4628.5716 | 77 | 67.8432 | 3.2595 | 302.6496 | 0.84874 | 11.0964
2014-07-29 16:00 | 54 | 77.1429 | 39435.4297 | 53 | 75.7143 | 26500 | 87.5448 | 14.2905 | 32.325 | 299.2092 | 32.085 | 46.6255 | 89.9349 | 0.772 | 14.3188 | 1.088 | 1 | 3 | 1 | 0.15 | 4628.5716 | 78 | 68.7243 | 3.2627 | 302.8562 | 0.84598 | 11.0604
2014-07-29 16:00 | 53 | 75.7143 | 38705.1406 | 52 | 74.2857 | 26000 | 87.5448 | 14.2905 | 32.325 | 299.0748 | 31.83 | 46.4055 | 89.9349 | 0.779 | 14.3196 | 1.079 | 1 | 3 | 1 | 0.15 | 4542.8572 | 76.3999 | 66.0679 | 3.2473 | 301.845 | 0.84213 | 11.0099
2014-07-29 16:00 | 54 | 77.1429 | 39435.4297 | 52 | 74.2857 | 26000 | 87.5448 | 14.2905 | 32.325 | 299.3882 | 32.02 | 46.4105 | 89.8468 | 0.837 | 14.3181 | 1.094 | 1 | 3 | 1 | 0.15 | 4628.5716 | 76.7998 | 67.6668 | 3.2476 | 301.868 | 0.84566 | 11.0561
2014-07-29 16:00 | 54 | 77.1429 | 39435.4297 | 52 | 74.2857 | 26000 | 87.5107 | 14.2909 | 32.49 | 299.5226 | 32.005 | 46.4159 | 89.8468 | 0.814 | 14.3188 | 1.081 | 1 | 3 | 1 | 0.15 | 4628.5716 | 78.2002 | 68.9007 | 3.2479 | 301.8396 | 0.84529 | 11.0512
2014-07-29 16:00 | 53 | 77.1429 | 39435.4297 | 51 | 72.8571 | 25500 | 87.5107 | 14.2909 | 32.49 | 299.5226 | 32.31 | 46.1959 | 89.7146 | 0.769 | 14.3205 | 1.083 | 1 | 3 | 1 | 0.15 | 4628.5716 | 77 | 67.8432 | 3.2325 | 300.8251 | 0.84427 | 11.038
2014-07-29 16:00 | 54 | 77.1429 | 39435.4297 | 52 | 74.2857 | 26000 | 87.5107 | 14.2909 | 32.49 | 299.6121 | 32.035 | 46.4409 | 89.9349 | 0.746 | 14.3208 | 1.088 | 1 | 3 | 1 | 0.15 | 4628.5716 | 75.2002 | 66.2574 | 3.2497 | 301.9546 | 0.84799 | 11.0866
2014-07-29 16:00 | 54 | 78.5714 | 40165.7148 | 52 | 74.2857 | 26000 | 87.5107 | 14.2909 | 32.49 | 299.7465 | 34.275 | 48.8359 | 89.8027 | 0.815 | 14.323 | 1.183 | 1 | 3 | 1 | 0.15 | 4714.2856 | 78.3999 | 70.3558 | 3.4173 | 312.7763 | 0.88227 | 11.5347
2014-07-29 16:00 | 56 | 78.5714 | 40165.7148 | 54 | 77.1429 | 27000 | 87.5107 | 14.2909 | 32.49 | 301.1345 | 35.295 | 49.3809 | 89.7146 | 0.859 | 14.3234 | 1.226 | 1 | 3 | 1 | 0.15 | 4714.2856 | 77 | 69.0996 | 3.4554 | 315.1853 | 0.89857 | 11.7479
2014-07-29 16:00 | 56 | 80 | 40896 | 55 | 78.5714 | 27500 | 87.5278 | 14.2913 | 32.675 | 303.8209 | 35.44 | 49.6563 | 89.7146 | 0.886 | 14.3265 | 1.232 | 1 | 3 | 1 | 0.15 | 4800 | 77.2002 | 70.5388 | 3.4746 | 316.4138 | 0.90047 | 11.7728
2014-07-29 16:01 | 56 | 80 | 40896 | 56 | 81.4286 | 28499.998 | 87.5278 | 14.2913 | 32.675 | 305.1642 | 35.845 | 50.2363 | 89.7146 | 0.972 | 14.3216 | 1.266 | 1 | 3 | 1 | 0.15 | 4800 | 77.2002 | 70.5388 | 3.5152 | 318.9466 | 0.91263 | 11.9317
2014-07-29 16:01 | 57 | 81.4286 | 41626.2812 | 58 | 82.8571 | 29000.002 | 87.5278 | 14.2913 | 32.675 | 306.9551 | 36.495 | 50.7613 | 89.8909 | 0.96 | 14.3251 | 1.3 | 1 | 3 | 1 | 0.15 | 4885.714 | 78.2002 | 72.7285 | 3.5519 | 321.2211 | 0.92473 | 12.0899
2014-07-29 16:01 | 56 | 81.4286 | 41626.2812 | 60 | 85.7143 | 30000 | 87.5278 | 14.2913 | 32.675 | 310.5818 | 36.77 | 51.1413 | 89.6264 | 1.001 | 14.3241 | 1.302 | 1 | 3 | 1 | 0.15 | 4885.714 | 75.6001 | 70.3103 | 3.5785 | 322.857 | 0.92526 | 12.0968
2014-07-29 16:01 | 57 | 81.4286 | 41626.2812 | 61 | 87.1429 | 30500 | 87.5278 | 14.2913 | 32.675 | 312.7758 | 36.795 | 50.9663 | 89.6705 | 0.997 | 14.325 | 1.304 | 1 | 3 | 1 | 0.15 | 4885.714 | 77.7998 | 72.3561 | 3.5663 | 322.1047 | 0.92631 | 12.1105
2014-07-29 16:01 | 56 | 81.4286 | 41626.2812 | 62 | 88.5714 | 31000 | 87.5192 | 14.2913 | 32.885 | 313.8504 | 36.71 | 50.9412 | 89.6705 | 0.993 | 14.3268 | 1.294 | 1 | 3 | 1 | 0.15 | 4885.714 | 77.2002 | 71.7984 | 3.5645 | 321.9848 | 0.92283 | 12.0651
2014-07-29 16:01 | 57 | 80 | 40896 | 62 | 88.5714 | 31000 | 87.5192 | 14.2913 | 32.885 | 315.0593 | 36.255 | 50.4013 | 89.6705 | 0.94 | 14.3254 | 1.28 | 1 | 3 | 1 | 0.15 | 4800 | 76.3999 | 69.8076 | 3.5267 | 319.6512 | 0.91601 | 11.9758
2014-07-29 16:01 | 56 | 80 | 40896 | 63 | 88.5714 | 31000 | 87.5192 | 14.2913 | 32.885 | 316.716 | 36.09 | 50.2963 | 89.7146 | 0.878 | 14.3256 | 1.257 | 1 | 3 | 1 | 0.15 | 4800 | 78.2002 | 71.4525 | 3.5194 | 319.1953 | 0.90953 | 11.8911
2014-07-29 16:01 | 57 | 81.4286 | 41626.2812 | 63 | 88.5714 | 31000 | 87.5192 | 14.2913 | 32.885 | 317.2533 | 35.665 | 50.0113 | 89.5824 | 0.944 | 14.324 | 1.263 | 1 | 3 | 1 | 0.15 | 4885.714 | 76.3999 | 71.0542 | 3.4994 | 317.9545 | 0.91173 | 11.92
2014-07-29 16:01 | 56 | 80 | 40896 | 62 | 88.5714 | 31000 | 87.5192 | 14.2913 | 32.885 | 317.6562 | 35.73 | 50.2913 | 89.5824 | 0.914 | 14.3249 | 1.251 | 1 | 3 | 1 | 0.15 | 4800 | 78 | 71.2696 | 3.519 | 319.1736 | 0.90743 | 11.8637
2014-07-29 16:01 | 56 | 80 | 40896 | 62 | 88.5714 | 31000 | 87.5534 | 14.2901 | 33.07 | 318.4174 | 36 | 50.1401 | 89.5383 | 0.948 | 14.3237 | 1.271 | 1 | 3 | 1 | 0.15 | 4800 | 77.6001 | 70.9042 | 3.5087 | 318.582 | 0.91427 | 11.9531
2014-07-29 16:01 | 56 | 80 | 40896 | 62 | 90 | 31500 | 87.5534 | 14.2901 | 33.07 | 318.9547 | 35.87 | 50.2851 | 89.6705 | 0.906 | 14.3249 | 1.257 | 1 | 3 | 1 | 0.15 | 4800 | 77.3999 | 70.7213 | 3.5189 | 319.2127 | 0.90952 | 11.8911
2014-07-29 16:01 | 56 | 80 | 40896 | 63 | 90 | 31500 | 87.5534 | 14.2901 | 33.07 | 319.3577 | 36.155 | 50.0751 | 89.5383 | 0.833 | 14.3242 | 1.267 | 1 | 3 | 1 | 0.15 | 4800 | 78.7998 | 72.0004 | 3.5042 | 318.2987 | 0.91323 | 11.9395
2014-07-29 16:01 | 56 | 80 | 40896 | 62 | 90 | 31500 | 87.5534 | 14.2901 | 33.07 | 319.895 | 35.85 | 50.1001 | 89.5383 | 0.916 | 14.3231 | 1.245 | 1 | 3 | 1 | 0.15 | 4800 | 77.2002 | 70.5388 | 3.5059 | 318.4077 | 0.90525 | 11.8353
2014-07-29 16:01 | 56 | 80 | 40896 | 62 | 90 | 31500 | 87.5534 | 14.2901 | 33.07 | 320.0293 | 36.255 | 50.2851 | 89.5383 | 0.996 | 14.3251 | 1.255 | 1 | 3 | 1 | 0.15 | 4800 | 78.3999 | 71.635 | 3.5189 | 319.2127 | 0.90893 | 11.8834
2014-07-29 16:01 | 55 | 78.5714 | 40165.7148 | 62 | 88.5714 | 31000 | 87.5534 | 14.2901 | 33.05 | 320.2084 | 36.06 | 50.3201 | 89.4502 | 0.944 | 14.3238 | 1.253 | 1 | 3 | 1 | 0.15 | 4714.2856 | 75.3999 | 67.6636 | 3.5213 | 319.3648 | 0.90824 | 11.8743
2014-07-29 16:01 | 56 | 80 | 40896 | 62 | 90 | 31500 | 87.5534 | 14.2901 | 33.05 | 320.3427 | 36.025 | 50.2601 | 89.5824 | 0.973 | 14.3241 | 1.252 | 1 | 3 | 1 | 0.15 | 4800 | 76.6001 | 69.9905 | 3.5171 | 319.1042 | 0.90776 | 11.868
2014-07-29 16:01 | 56 | 80 | 40896 | 62 | 88.5714 | 31000 | 87.5534 | 14.2901 | 33.05 | 320.074 | 35.735 | 50.0351 | 89.4502 | 0.922 | 14.3247 | 1.25 | 1 | 3 | 1 | 0.15 | 4800 | 78.2002 | 71.4525 | 3.5014 | 318.1243 | 0.90501 | 11.8321
2014-07-29 16:01 | 56 | 80 | 40896 | 62 | 88.5714 | 31000 | 87.5534 | 14.2901 | 33.05 | 320.0293 | 35.995 | 50.4851 | 89.8027 | 0.905 | 14.3225 | 1.248 | 1 | 3 | 1 | 0.15 | 4800 | 77.6001 | 70.9042 | 3.5329 | 320.0808 | 0.90646 | 11.8511
2014-07-29 16:01 | 56 | 80 | 40896 | 62 | 88.5714 | 31000 | 87.5534 | 14.2901 | 33.05 | 320.2979 | 36.14 | 50.1701 | 89.6705 | 0.958 | 14.324 | 1.253 | 1 | 3 | 1 | 0.15 | 4800 | 76.6001 | 69.9905 | 3.5108 | 318.7126 | 0.90807 | 11.8721
2014-07-29 16:01 | 56 | 80 | 40896 | 62 | 88.5714 | 31000 | 87.5534 | 14.2905 | 33.17 | 320.6113 | 35.81 | 50.0755 | 89.5824 | 0.932 | 14.3252 | 1.265 | 1 | 3 | 1 | 0.15 | 4800 | 76.7998 | 70.173 | 3.5041 | 318.2947 | 0.91248 | 11.9298
2014-07-29 16:02 | 56 | 80 | 40896 | 62 | 88.5714 | 31000 | 87.5534 | 14.2905 | 33.17 | 320.6113 | 36.155 | 50.1705 | 89.7146 | 0.924 | 14.3232 | 1.245 | 1 | 3 | 1 | 0.15 | 4800 | 77.3999 | 70.7213 | 3.5108 | 318.7085 | 0.90509 | 11.8332
2014-07-29 16:02 | 56 | 80 | 40896 | 62 | 88.5714 | 31000 | 87.5534 | 14.2905 | 33.17 | 321.0143 | 35.735 | 50.2705 | 89.7146 | 0.971 | 14.3245 | 1.241 | 1 | 3 | 1 | 0.15 | 4800 | 74.2002 | 67.7977 | 3.5178 | 319.1435 | 0.9037 | 11.815
2014-07-29 16:02 | 56 | 80 | 40896 | 62 | 88.5714 | 31000 | 87.5534 | 14.2905 | 33.17 | 321.9994 | 35.94 | 50.2855 | 89.7587 | 0.938 | 14.3245 | 1.246 | 1 | 3 | 1 | 0.15 | 4800 | 77 | 70.3559 | 3.5188 | 319.2086 | 0.90511 | 11.8333
2014-07-29 16:02 | 56 | 80 | 40896 | 62 | 88.5714 | 31000 | 87.5534 | 14.2905 | 33.17 | 322.5366 | 35.895 | 50.1855 | 89.7587 | 0.957 | 14.324 | 1.248 | 1 | 3 | 1 | 0.15 | 4800 | 76 | 69.4422 | 3.5118 | 318.7738 | 0.90618 | 11.8473
2014-07-29 16:02 | 56 | 80 | 40896 | 63 | 88.5714 | 31000 | 87.562 | 14.2905 | 33.345 | 322.1337 | 35.825 | 50.0755 | 89.7587 | 0.907 | 14.3256 | 1.237 | 1 | 3 | 1 | 0.15 | 4800 | 77.3999 | 70.7213 | 3.5041 | 318.3069 | 0.90225 | 11.796
2014-07-29 16:02 | 57 | 81.4286 | 41626.2812 | 62 | 88.5714 | 31000 | 87.562 | 14.2905 | 33.345 | 323.5217 | 35.765 | 49.9305 | 89.6705 | 0.885 | 14.3239 | 1.227 | 1 | 3 | 1 | 0.15 | 4885.714 | 75.6001 | 70.3103 | 3.494 | 317.6741 | 0.89897 | 11.7531
2014-07-29 16:02 | 56 | 80 | 40896 | 62 | 88.5714 | 31000 | 87.562 | 14.2905 | 33.345 | 323.656 | 36.135 | 50.3555 | 89.8027 | 0.954 | 14.3243 | 1.228 | 1 | 3 | 1 | 0.15 | 4800 | 77.3999 | 70.7213 | 3.5237 | 319.5249 | 0.89889 | 11.7521
2014-07-29 16:02 | 56 | 80 | 40896 | 62 | 88.5714 | 31000 | 87.562 | 14.2905 | 33.345 | 324.2381 | 36.245 | 50.5905 | 89.6705 | 0.849 | 14.3237 | 1.245 | 1 | 3 | 1 | 0.15 | 4800 | 76.7998 | 70.173 | 3.5401 | 320.5435 | 0.90697 | 11.8577
2014-07-29 16:02 | 56 | 80 | 40896 | 62 | 88.5714 | 31000 | 87.562 | 14.2905 | 33.345 | 324.3724 | 35.835 | 50.2755 | 89.7146 | 0.851 | 14.3245 | 1.235 | 1 | 3 | 1 | 0.15 | 4800 | 78.2002 | 71.4525 | 3.5181 | 319.1773 | 0.90153 | 11.7866
2014-07-29 16:02 | 56 | 80 | 40896 | 62 | 88.5714 | 31000 | 87.562 | 14.2905 | 33.405 | 324.3724 | 35.9 | 50.0905 | 89.8468 | 0.931 | 14.3225 | 1.239 | 1 | 3 | 1 | 0.15 | 4800 | 78 | 71.2696 | 3.5052 | 318.3722 | 0.90279 | 11.8031
2014-07-29 16:02 | 56 | 80 | 40896 | 62 | 88.5714 | 31000 | 87.562 | 14.2905 | 33.405 | 325.2679 | 35.875 | 50.2755 | 89.8027 | 0.956 | 14.3251 | 1.239 | 1 | 3 | 1 | 0.15 | 4800 | 77.3999 | 70.7213 | 3.5181 | 319.1773 | 0.90293 | 11.8048
2014-07-29 16:02 | 56 | 80 | 40896 | 63 | 88.5714 | 31000 | 87.562 | 14.2905 | 33.405 | 325.1335 | 36.215 | 50.2205 | 89.9349 | 0.93 | 14.3238 | 1.228 | 1 | 3 | 1 | 0.15 | 4800 | 79 | 72.1833 | 3.5143 | 318.9382 | 0.89875 | 11.7503
2014-07-29 16:02 | 56 | 80 | 40896 | 62 | 88.5714 | 31000 | 87.562 | 14.2905 | 33.405 | 325.4022 | 35.95 | 50.4755 | 89.9349 | 0.895 | 14.3226 | 1.241 | 1 | 3 | 1 | 0.15 | 4800 | 79.7998 | 72.9141 | 3.5321 | 320.0454 | 0.90344 | 11.8115
2014-07-29 16:02 | 56 | 80 | 40896 | 62 | 90 | 31500 | 87.562 | 14.2905 | 33.405 | 325.6709 | 36.08 | 50.2205 | 89.9349 | 0.898 | 14.3231 | 1.251 | 1 | 3 | 1 | 0.15 | 4800 | 76.6001 | 69.9905 | 3.5143 | 318.9382 | 0.90709 | 11.8593
2014-07-29 16:02 | 57 | 81.4286 | 41626.2812 | 62 | 88.5714 | 31000 | 87.5448 | 14.2909 | 33.54 | 325.4022 | 35.745 | 50.1909 | 89.8027 | 0.924 | 14.3257 | 1.233 | 1 | 3 | 1 | 0.15 | 4885.714 | 79.2002 | 73.6585 | 3.5121 | 318.7793 | 0.90075 | 11.7763
2014-07-29 16:02 | 56 | 80 | 40896 | 62 | 88.5714 | 31000 | 87.5448 | 14.2909 | 33.54 | 325.8947 | 35.885 | 49.8959 | 89.8909 | 0.952 | 14.3241 | 1.232 | 1 | 3 | 1 | 0.15 | 4800 | 77 | 70.3559 | 3.4914 | 317.4928 | 0.90027 | 11.7701
2014-07-29 16:02 | 56 | 80 | 40896 | 62 | 88.5714 | 31000 | 87.5448 | 14.2909 | 33.54 | 326.835 | 35.915 | 50.2859 | 90.0231 | 0.943 | 14.323 | 1.245 | 1 | 3 | 1 | 0.15 | 4800 | 76 | 69.4422 | 3.5187 | 319.1924 | 0.90484 | 11.8298
2014-07-29 16:02 | 56 | 80 | 40896 | 62 | 88.5714 | 31000 | 87.5448 | 14.2909 | 33.54 | 327.3723 | 36.17 | 50.2109 | 90.0231 | 0.94 | 14.3254 | 1.238 | 1 | 3 | 1 | 0.15 | 4800 | 75.6001 | 69.0768 | 3.5135 | 318.8662 | 0.90239 | 11.7978
2014-07-29 16:02 | 56 | 80 | 40896 | 62 | 88.5714 | 31000 | 87.5448 | 14.2909 | 33.54 | 327.6857 | 35.89 | 49.9209 | 90.1994 | 0.892 | 14.3238 | 1.223 | 1 | 3 | 1 | 0.15 | 4800 | 76.3999 | 69.8076 | 3.4932 | 317.6021 | 0.89783 | 11.7382
2014-07-29 16:02 | 57 | 81.4286 | 41626.2812 | 62 | 88.5714 | 31000 | 87.5448 | 14.2905 | 33.6 | 327.9543 | 35.73 | 49.8655 | 90.0672 | 0.935 | 14.3226 | 1.22 | 1 | 3 | 1 | 0.15 | 4885.714 | 75.3999 | 70.1241 | 3.4894 | 317.3657 | 0.89276 | 11.6719
2014-07-29 16:03 | 56 | 81.4286 | 41626.2812 | 62 | 88.5714 | 31000 | 87.5448 | 14.2905 | 33.6 | 329.0737 | 35.72 | 50.0305 | 90.1112 | 0.887 | 14.3229 | 1.216 | 1 | 3 | 1 | 0.15 | 4885.714 | 82.3999 | 76.6343 | 3.501 | 318.0863 | 0.89421 | 11.6909
2014-07-29 16:03 | 56 | 81.4286 | 41626.2812 | 61 | 87.1429 | 30500 | 87.5448 | 14.2905 | 33.6 | 330.014 | 35.69 | 49.7655 | 90.1112 | 0.871 | 14.3242 | 1.207 | 1 | 3 | 1 | 0.15 | 4885.714 | 86.6001 | 80.5406 | 3.4824 | 316.9283 | 0.89094 | 11.6482
2014-07-29 16:03 | 56 | 80 | 40896 | 59 | 85.7143 | 30000 | 87.5448 | 14.2905 | 33.6 | 330.9543 | 35.5 | 49.9605 | 90.2434 | 0.833 | 14.3213 | 1.214 | 1 | 3 | 1 | 0.15 | 4800 | 86 | 78.5793 | 3.4961 | 317.7808 | 0.89625 | 11.7175
2014-07-29 16:03 | 56 | 80 | 40896 | 59 | 84.2857 | 29500 | 87.5448 | 14.2905 | 33.6 | 332.1183 | 35.52 | 49.7055 | 90.1112 | 0.87 | 14.3233 | 1.226 | 1 | 3 | 1 | 0.15 | 4800 | 85.7998 | 78.3964 | 3.4782 | 316.6654 | 0.89786 | 11.7386
2014-07-29 16:03 | 57 | 81.4286 | 41626.2812 | 58 | 82.8571 | 29000.002 | 87.579 | 14.2901 | 33.435 | 333.0586 | 35.345 | 49.7401 | 90.1994 | 0.928 | 14.3194 | 1.194 | 1 | 3 | 1 | 0.15 | 4885.714 | 86.7998 | 80.7264 | 3.4807 | 316.8713 | 0.8852 | 11.573
2014-07-29 16:03 | 56 | 80 | 40896 | 58 | 82.8571 | 29000.002 | 87.579 | 14.2901 | 33.435 | 333.9989 | 35.275 | 49.6651 | 90.1994 | 0.913 | 14.3222 | 1.189 | 1 | 3 | 1 | 0.15 | 4800 | 87.6001 | 80.0414 | 3.4755 | 316.5426 | 0.88565 | 11.5789
2014-07-29 16:03 | 56 | 80 | 40896 | 57 | 82.8571 | 29000.002 | 87.579 | 14.2901 | 33.435 | 334.9391 | 35.62 | 49.7751 | 90.0672 | 0.919 | 14.3213 | 1.205 | 1 | 3 | 1 | 0.15 | 4800 | 87.7998 | 80.2238 | 3.4832 | 317.0246 | 0.89016 | 11.6379
2014-07-29 16:03 | 56 | 81.4286 | 41626.2812 | 57 | 81.4286 | 28499.998 | 87.579 | 14.2901 | 33.435 | 335.3421 | 35.655 | 50.0351 | 90.1994 | 0.945 | 14.3218 | 1.207 | 1 | 3 | 1 | 0.15 | 4885.714 | 86.6001 | 80.5406 | 3.5014 | 318.1607 | 0.89078 | 11.6461
2014-07-29 16:03 | 57 | 81.4286 | 41626.2812 | 57 | 81.4286 | 28499.998 | 87.579 | 14.2901 | 33.435 | 335.8794 | 35.55 | 49.9301 | 90.1994 | 0.908 | 14.3243 | 1.213 | 1 | 3 | 1 | 0.15 | 4885.714 | 86.2002 | 80.1687 | 3.494 | 317.7025 | 0.89306 | 11.6759
2014-07-29 16:03 | 56 | 80 | 40896 | 57 | 81.4286 | 28499.998 | 87.579 | 14.2901 | 33.165 | 336.6367 | 35.715 | 50.0151 | 90.4197 | 0.885 | 14.323 | 1.216 | 1 | 3 | 1 | 0.15 | 4800 | 86.3999 | 78.9447 | 3.5 | 318.0736 | 0.89541 | 11.7065
2014-07-29 16:03 | 57 | 81.4286 | 41626.2812 | 57 | 81.4286 | 28499.998 | 87.579 | 14.2901 | 33.165 | 337.1769 | 35.565 | 50.0851 | 90.2875 | 0.91 | 14.322 | 1.211 | 1 | 3 | 1 | 0.15 | 4885.714 | 86.7998 | 80.7264 | 3.5049 | 318.3788 | 0.89073 | 11.6454
2014-07-29 16:03 | 57 | 80 | 40896 | 57 | 81.4286 | 28499.998 | 87.579 | 14.2901 | 33.165 | 337.7623 | 35.56 | 49.6951 | 90.3316 | 0.951 | 14.3238 | 1.207 | 1 | 3 | 1 | 0.15 | 4800 | 86.7998 | 79.3101 | 3.4776 | 316.6741 | 0.89074 | 11.6455
2014-07-29 16:03 | 57 | 80 | 40896 | 57 | 81.4286 | 28499.998 | 87.579 | 14.2901 | 33.165 | 338.5727 | 35.515 | 49.7551 | 90.4638 | 0.914 | 14.3215 | 1.212 | 1 | 3 | 1 | 0.15 | 4800 | 87.2002 | 79.676 | 3.4818 | 316.937 | 0.89241 | 11.6673
2014-07-29 16:03 | 57 | 80 | 40896 | 56 | 80 | 28000 | 87.579 | 14.2901 | 33.165 | 338.7077 | 35.35 | 49.5801 | 90.4638 | 0.865 | 14.3232 | 1.201 | 1 | 3 | 1 | 0.15 | 4800 | 93.2002 | 85.1582 | 3.4695 | 316.1696 | 0.88843 | 11.6153
2014-07-29 16:03 | 56 | 80 | 40896 | 56 | 78.5714 | 27500 | 87.5962 | 14.2897 | 33.06 | 339.158 | 35.185 | 49.4798 | 90.6401 | 0.864 | 14.324 | 1.195 | 1 | 3 | 1 | 0.15 | 4800 | 90.7998 | 82.965 | 3.4626 | 315.7587 | 0.88237 | 11.536
2014-07-29 16:03 | 56 | 80 | 40896 | 55 | 78.5714 | 27500 | 87.5962 | 14.2897 | 33.06 | 339.9684 | 35.245 | 49.6597 | 90.5079 | 0.86 | 14.3223 | 1.195 | 1 | 3 | 1 | 0.15 | 4800 | 90.7998 | 82.965 | 3.4752 | 316.5491 | 0.8876 | 11.6045
2014-07-29 16:03 | 57 | 81.4286 | 41626.2812 | 55 | 78.5714 | 27500 | 87.5962 | 14.2897 | 33.06 | 340.7338 | 35.405 | 49.5497 | 90.596 | 0.86 | 14.3217 | 1.191 | 1 | 3 | 1 | 0.15 | 4885.714 | 92.3999 | 85.9346 | 3.4675 | 316.0663 | 0.88457 | 11.5648
2014-07-29 16:03 | 57 | 80 | 40896 | 55 | 78.5714 | 27500 | 87.5962 | 14.2897 | 33.06 | 341.0039 | 35.44 | 49.8848 | 90.7282 | 0.908 | 14.3227 | 1.207 | 1 | 3 | 1 | 0.15 | 4800 | 91.2002 | 83.3308 | 3.4909 | 317.5343 | 0.89004 | 11.6363
2014-07-29 16:03 | 57 | 80 | 40896 | 55 | 78.5714 | 27500 | 87.5962 | 14.2897 | 33.06 | 341.4091 | 35.63 | 49.9397 | 90.7282 | 0.879 | 14.324 | 1.199 | 1 | 3 | 1 | 0.15 | 4800 | 91.6001 | 83.6962 | 3.4948 | 317.7746 | 0.88748 | 11.6029
2014-07-29 16:03 | 56 | 80 | 40896 | 55 | 77.1429 | 27000 | 87.6218 | 14.2909 | 32.965 | 341.3191 | 35.71 | 50.1159 | 90.9045 | 0.896 | 14.3236 | 1.22 | 1 | 3 | 1 | 0.15 | 4800 | 92 | 84.0616 | 3.5068 | 318.5622 | 0.89503 | 11.7016
2014-07-29 16:04 | 56 | 80 | 40896 | 55 | 78.5714 | 27500 | 87.6218 | 14.2909 | 32.965 | 341.4542 | 36.16 | 50.4209 | 90.7723 | 0.888 | 14.3247 | 1.243 | 1 | 3 | 1 | 0.15 | 4800 | 91.6001 | 83.6962 | 3.5282 | 319.8882 | 0.90354 | 11.8129
2014-07-29 16:04 | 57 | 81.4286 | 41626.2812 | 55 | 78.5714 | 27500 | 87.6218 | 14.2909 | 32.965 | 341.4542 | 36.16 | 50.5409 | 90.7723 | 0.954 | 14.3258 | 1.253 | 1 | 3 | 1 | 0.15 | 4885.714 | 92 | 85.5627 | 3.5366 | 320.4083 | 0.90757 | 11.8656
2014-07-29 16:04 | 57 | 81.4286 | 41626.2812 | 55 | 78.5714 | 27500 | 87.6218 | 14.2909 | 32.965 | 341.3641 | 36.52 | 50.4409 | 90.8164 | 0.959 | 14.3233 | 1.237 | 1 | 3 | 1 | 0.15 | 4885.714 | 92.3999 | 85.9346 | 3.5296 | 319.9749 | 0.90129 | 11.7835
2014-07-29 16:04 | 57 | 80 | 40896 | 55 | 78.5714 | 27500 | 87.6218 | 14.2909 | 32.965 | 341.3641 | 36.24 | 50.4909 | 90.6841 | 0.943 | 14.3248 | 1.238 | 1 | 3 | 1 | 0.15 | 4800 | 92.2002 | 84.2445 | 3.5331 | 320.1916 | 0.90183 | 11.7905
2014-07-29 16:04 | 57 | 81.4286 | 41626.2812 | 56 | 80 | 28000 | 87.656 | 14.2905 | 32.895 | 341.094 | 36.24 | 50.5105 | 90.6841 | 0.919 | 14.3256 | 1.242 | 1 | 3 | 1 | 0.15 | 4885.714 | 93 | 86.4927 | 3.5346 | 320.3313 | 0.90331 | 11.8098
2014-07-29 16:04 | 57 | 81.4286 | 41626.2812 | 56 | 80 | 28000 | 87.656 | 14.2905 | 32.895 | 341.229 | 36.24 | 50.4755 | 90.8164 | 0.94 | 14.3246 | 1.236 | 1 | 3 | 1 | 0.15 | 4885.714 | 92.7998 | 86.3065 | 3.5321 | 320.1795 | 0.90096 | 11.7792
2014-07-29 16:04 | 57 | 81.4286 | 41626.2812 | 56 | 80 | 28000 | 87.656 | 14.2905 | 32.895 | 341.094 | 36.14 | 50.5205 | 90.8164 | 0.943 | 14.3229 | 1.235 | 1 | 3 | 1 | 0.15 | 4885.714 | 92.6001 | 86.1208 | 3.5353 | 320.3745 | 0.90238 | 11.7977
2014-07-29 16:04 | 57 | 81.4286 | 41626.2812 | 56 | 80 | 28000 | 87.656 | 14.2905 | 32.895 | 341.4542 | 35.76 | 50.3055 | 90.6401 | 0.889 | 14.3238 | 1.232 | 1 | 3 | 1 | 0.15 | 4885.714 | 91.6001 | 85.1908 | 3.5202 | 319.4417 | 0.89964 | 11.7619
2014-07-29 16:04 | 57 | 81.4286 | 41626.2812 | 55 | 78.5714 | 27500 | 87.656 | 14.2905 | 32.895 | 341.9944 | 35.165 | 49.4405 | 90.7723 | 0.908 | 14.3214 | 1.177 | 1 | 3 | 1 | 0.15 | 4885.714 | 91.3999 | 85.0046 | 3.4597 | 315.6594 | 0.87922 | 11.4949
2014-07-29 16:04 | 57 | 81.4286 | 41626.2812 | 55 | 78.5714 | 27500 | 87.6816 | 14.2901 | 32.89 | 342.2646 | 35.26 | 49.4001 | 90.7723 | 0.921 | 14.3224 | 1.184 | 1 | 3 | 1 | 0.15 | 4885.714 | 91.7998 | 85.3765 | 3.4569 | 315.5237 | 0.87999 | 11.505
2014-07-29 16:04 | 56 | 80 | 40896 | 55 | 77.1429 | 27000 | 87.6816 | 14.2901 | 32.89 | 342.7148 | 35.1 | 49.7051 | 90.8164 | 0.9 | 14.3231 | 1.194 | 1 | 3 | 1 | 0.15 | 4800 | 93.3999 | 85.3407 | 3.4783 | 316.8636 | 0.88553 | 11.5774
2014-07-29 16:04 | 57 | 81.4286 | 41626.2812 | 54 | 78.5714 | 27500 | 87.6816 | 14.2901 | 32.89 | 343.3902 | 35.805 | 50.3101 | 90.6841 | 0.878 | 14.3232 | 1.229 | 1 | 3 | 1 | 0.15 | 4885.714 | 92.2002 | 85.7489 | 3.5206 | 319.5041 | 0.89885 | 11.7515
2014-07-29 16:04 | 57 | 81.4286 | 41626.2812 | 55 | 78.5714 | 27500 | 87.6816 | 14.2901 | 32.89 | 343.3001 | 36.15 | 50.4201 | 90.7282 | 0.922 | 14.3227 | 1.223 | 1 | 3 | 1 | 0.15 | 4885.714 | 91.7998 | 85.3765 | 3.5283 | 319.9817 | 0.89625 | 11.7176
2014-07-29 16:04 | 56 | 81.4286 | 41626.2812 | 55 | 78.5714 | 27500 | 87.6816 | 14.2901 | 32.89 | 343.1651 | 36.23 | 50.5101 | 90.8604 | 0.959 | 14.3247 | 1.245 | 1 | 3 | 1 | 0.15 | 4885.714 | 91.3999 | 85.0046 | 3.5346 | 320.3719 | 0.90422 | 11.8217
2014-07-29 16:04 | 57 | 81.4286 | 41626.2812 | 55 | 78.5714 | 27500 | 87.6816 | 14.2905 | 33.16 | 343.1651 | 35.17 | 49.7455 | 90.9926 | 0.885 | 14.3233 | 1.195 | 1 | 3 | 1 | 0.15 | 4885.714 | 92.7998 | 86.3065 | 3.481 | 317.0348 | 0.88577 | 11.5805
2014-07-29 16:04 | 57 | 81.4286 | 41626.2812 | 54 | 78.5714 | 27500 | 87.6816 | 14.2905 | 33.16 | 343.5252 | 35.255 | 49.7355 | 91.0808 | 0.839 | 14.3224 | 1.188 | 1 | 3 | 1 | 0.15 | 4885.714 | 92.7998 | 86.3065 | 3.4803 | 316.9911 | 0.88309 | 11.5454
2014-07-29 16:04 | 57 | 81.4286 | 41626.2812 | 54 | 77.1429 | 27000 | 87.6816 | 14.2905 | 33.16 | 343.9305 | 35.85 | 50.0655 | 90.9486 | 0.962 | 14.3238 | 1.216 | 1 | 3 | 1 | 0.15 | 4885.714 | 92.3999 | 85.9346 | 3.5034 | 318.4334 | 0.89356 | 11.6823
2014-07-29 16:04 | 57 | 81.4286 | 41626.2812 | 54 | 78.5714 | 27500 | 87.6816 | 14.2905 | 33.16 | 343.9305 | 36.24 | 50.5905 | 91.0808 | 0.961 | 14.3262 | 1.25 | 1 | 3 | 1 | 0.15 | 4885.714 | 92.2002 | 85.7489 | 3.5401 | 320.7143 | 0.90587 | 11.8433
2014-07-29 16:04 | 57 | 81.4286 | 41626.2812 | 55 | 78.5714 | 27500 | 87.6816 | 14.2905 | 33.16 | 343.5703 | 35.52 | 49.5905 | 91.1248 | 0.877 | 14.3236 | 1.219 | 1 | 3 | 1 | 0.15 | 4885.714 | 92.2002 | 85.7489 | 3.4702 | 316.3551 | 0.88972 | 11.6322
2014-07-29 16:04 | 57 | 81.4286 | 41626.2812 | 54 | 77.1429 | 27000 | 87.6816 | 14.2898 | 33.06 | 343.8404 | 35.795 | 50.1897 | 91.2571 | 0.934 | 14.3227 | 1.199 | 1 | 3 | 1 | 0.15 | 4885.714 | 92.6001 | 86.1208 | 3.5123 | 318.9862 | 0.88665 | 11.592
2014-07-29 16:05 | 57 | 81.4286 | 41626.2812 | 55 | 78.5714 | 27500 | 87.6816 | 14.2898 | 33.06 | 343.8404 | 35.53 | 49.5598 | 91.1248 | 0.907 | 14.3213 | 1.186 | 1 | 3 | 1 | 0.15 | 4885.714 | 93.2002 | 86.6789 | 3.4682 | 316.2314 | 0.88228 | 11.5349
2014-07-29 16:05 | 56 | 81.4286 | 41626.2812 | 54 | 77.1429 | 27000 | 87.6816 | 14.2898 | 33.06 | 344.0205 | 35.315 | 49.6747 | 91.4333 | 0.857 | 14.3219 | 1.193 | 1 | 3 | 1 | 0.15 | 4885.714 | 91.3999 | 85.0046 | 3.4762 | 316.7361 | 0.88465 | 11.5658
2014-07-29 16:05 | 57 | 80 | 40896 | 55 | 78.5714 | 27500 | 87.6816 | 14.2898 | 33.06 | 344.1555 | 35.49 | 49.7598 | 91.3011 | 0.911 | 14.3213 | 1.189 | 1 | 3 | 1 | 0.15 | 4800 | 89.7998 | 82.0513 | 3.4822 | 317.1087 | 0.88434 | 11.5619
2014-07-29 16:05 | 57 | 81.4286 | 41626.2812 | 54 | 78.5714 | 27500 | 87.6816 | 14.2898 | 33.06 | 344.5157 | 35.81 | 50.1947 | 91.3893 | 0.949 | 14.3224 | 1.204 | 1 | 3 | 1 | 0.15 | 4885.714 | 91.2002 | 84.8189 | 3.5126 | 319.008 | 0.88875 | 11.6195
2014-07-29 16:05 | 57 | 81.4286 | 41626.2812 | 55 | 78.5714 | 27500 | 87.6988 | 14.2905 | 33.195 | 344.3807 | 35.47 | 49.9755 | 91.6537 | 0.914 | 14.3242 | 1.197 | 1 | 3 | 1 | 0.15 | 4885.714 | 92.2002 | 85.7489 | 3.4971 | 318.065 | 0.88787 | 11.608
2014-07-29 16:05 | 56 | 80 | 40896 | 55 | 77.1429 | 27000 | 87.6988 | 14.2905 | 33.195 | 344.2456 | 35.27 | 49.3505 | 91.5215 | 0.901 | 14.3224 | 1.177 | 1 | 3 | 1 | 0.15 | 4800 | 90.7998 | 82.965 | 3.4534 | 315.3236 | 0.87717 | 11.468
2014-07-29 16:05 | 56 | 80 | 40896 | 55 | 77.1429 | 27000 | 87.6988 | 14.2905 | 33.195 | 344.2906 | 35.66 | 49.8905 | 91.6978 | 0.958 | 14.3236 | 1.207 | 1 | 3 | 1 | 0.15 | 4800 | 91.6001 | 83.6962 | 3.4912 | 317.6937 | 0.88964 | 11.6312
2014-07-29 16:05 | 57 | 81.4286 | 41626.2812 | 54 | 78.5714 | 27500 | 87.6988 | 14.2905 | 33.195 | 344.2906 | 36.11 | 50.3305 | 91.5656 | 0.967 | 14.3252 | 1.217 | 1 | 3 | 1 | 0.15 | 4885.714 | 92.6001 | 86.1208 | 3.522 | 319.6111 | 0.89347 | 11.6812
2014-07-29 16:05 | 57 | 81.4286 | 41626.2812 | 55 | 78.5714 | 27500 | 87.6988 | 14.2905 | 33.195 | 344.2006 | 35.985 | 50.4505 | 91.6096 | 0.95 | 14.3262 | 1.215 | 1 | 3 | 1 | 0.15 | 4885.714 | 92.3999 | 85.9346 | 3.5304 | 320.132 | 0.89272 | 11.6714
2014-07-29 16:05 | 57 | 81.4286 | 41626.2812 | 55 | 78.5714 | 27500 | 87.7159 | 14.2897 | 33.305 | 343.9305 | 35.875 | 50.2348 | 91.6096 | 0.901 | 14.3241 | 1.229 | 1 | 3 | 1 | 0.15 | 4885.714 | 92.7998 | 86.3065 | 3.5154 | 319.2307 | 0.89776 | 11.7373
2014-07-29 16:05 | 57 | 81.4286 | 41626.2812 | 55 | 78.5714 | 27500 | 87.7159 | 14.2897 | 33.305 | 343.7954 | 35.235 | 49.5497 | 91.7418 | 0.93 | 14.3221 | 1.17 | 1 | 3 | 1 | 0.15 | 4885.714 | 92.6001 | 86.1208 | 3.4675 | 316.2359 | 0.87587 | 11.4511
2014-07-29 16:05 | 57 | 81.4286 | 41626.2812 | 54 | 77.1429 | 27000 | 87.7159 | 14.2897 | 33.305 | 344.2456 | 34.905 | 49.2747 | 91.9181 | 0.856 | 14.3225 | 1.165 | 1 | 3 | 1 | 0.15 | 4885.714 | 91.7998 | 85.3765 | 3.4483 | 315.0253 | 0.87423 | 11.4296
2014-07-29 16:05 | 56 | 80 | 40896 | 54 | 77.1429 | 27000 | 87.7159 | 14.2897 | 33.305 | 344.6508 | 35.765 | 49.7448 | 91.7859 | 0.91 | 14.3217 | 1.203 | 1 | 3 | 1 | 0.15 | 4800 | 91 | 83.1479 | 3.4811 | 317.0915 | 0.88581 | 11.5811
2014-07-29 16:05 | 56 | 80 | 40896 | 55 | 77.1429 | 27000 | 87.7159 | 14.2897 | 33.305 | 345.011 | 35.83 | 49.9447 | 91.7859 | 0.932 | 14.3223 | 1.205 | 1 | 3 | 1 | 0.15 | 4800 | 91.6001 | 83.6962 | 3.4951 | 317.9665 | 0.8888 | 11.6201
2014-07-29 16:05 | 57 | 81.4286 | 41626.2812 | 54 | 77.1429 | 27000 | 87.7757 | 14.2894 | 33.295 | 345.011 | 35.63 | 49.8344 | 92.0063 | 0.932 | 14.3229 | 1.205 | 1 | 3 | 1 | 0.15 | 4885.714 | 91 | 84.6327 | 3.4875 | 317.5746 | 0.88863 | 11.618
2014-07-29 16:05 | 56 | 81.4286 | 41626.2812 | 55 | 77.1429 | 27000 | 87.7757 | 14.2894 | 33.295 | 345.1461 | 35.565 | 50.0194 | 92.0063 | 0.869 | 14.3223 | 1.2 | 1 | 3 | 1 | 0.15 | 4885.714 | 93.2002 | 86.6789 | 3.5005 | 318.383 | 0.88677 | 11.5936
2014-07-29 16:05 | 57 | 80 | 40896 | 55 | 78.5714 | 27500 | 87.7757 | 14.2894 | 33.295 | 345.1911 | 35.68 | 49.8944 | 92.0063 | 0.89 | 14.3222 | 1.205 | 1 | 3 | 1 | 0.15 | 4800 | 91.7998 | 83.8787 | 3.4917 | 317.837 | 0.8897 | 11.632
2014-07-29 16:05 | 57 | 81.4286 | 41626.2812 | 54 | 77.1429 | 27000 | 87.7757 | 14.2894 | 33.295 | 345.056 | 35.535 | 49.8494 | 92.0503 | 0.895 | 14.3217 | 1.2 | 1 | 3 | 1 | 0.15 | 4885.714 | 93.2002 | 86.6789 | 3.4886 | 317.6402 | 0.88673 | 11.5931
2014-07-29 16:05 | 57 | 81.4286 | 41626.2812 | 54 | 77.1429 | 27000 | 87.7757 | 14.2894 | 33.295 | 344.6508 | 35.39 | 49.6944 | 92.0503 | 0.962 | 14.3216 | 1.179 | 1 | 3 | 1 | 0.15 | 4885.714 | 91 | 84.6327 | 3.4777 | 316.9613 | 0.88156 | 11.5255
2014-07-29 16:05 | 56 | 81.4286 | 41626.2812 | 54 | 78.5714 | 27500 | 87.8356 | 14.2901 | 33.055 | 345.2811 | 35.435 | 49.6351 | 92.1385 | 0.893 | 14.324 | 1.207 | 1 | 3 | 1 | 0.15 | 4885.714 | 91.3999 | 85.0046 | 3.4734 | 316.7749 | 0.88929 | 11.6266
2014-07-29 16:06 | 57 | 81.4286 | 41626.2812 | 54 | 77.1429 | 27000 | 87.8356 | 14.2901 | 33.055 | 345.4162 | 35.53 | 49.7401 | 92.2707 | 0.892 | 14.3214 | 1.206 | 1 | 3 | 1 | 0.15 | 4885.714 | 91.6001 | 85.1908 | 3.4807 | 317.2354 | 0.888 | 11.6097
2014-07-29 16:06 | 56 | 80 | 40896 | 55 | 77.1429 | 27000 | 87.8356 | 14.2901 | 33.055 | 345.1461 | 35.3 | 49.7551 | 92.1385 | 0.879 | 14.3233 | 1.194 | 1 | 1 | 1 | 0.15 | 4800 | 92.2002 | 84.2445 | 3.4818 | 317.3012 | 0.88449 | 11.5638
2014-07-29 16:06 | 57 | 81.4286 | 41626.2812 | 54 | 77.1429 | 27000 | 87.8356 | 14.2901 | 33.055 | 345.4612 | 35.26 | 49.7651 | 92.3148 | 0.937 | 14.3249 | 1.187 | 1 | 1 | 1 | 0.15 | 4885.714 | 92.3999 | 85.9346 | 3.4825 | 317.345 | 0.8818 | 11.5286
2014-07-29 16:06 | 57 | 80 | 40896 | 54 | 77.1429 | 27000 | 87.8356 | 14.2901 | 33.055 | 345.4612 | 35.425 | 49.6851 | 92.3148 | 0.851 | 14.3226 | 1.191 | 1 | 1 | 1 | 0.15 | 4800 | 91.7998 | 83.8787 | 3.4769 | 316.9944 | 0.88431 | 11.5615
2014-07-29 16:06 | 56 | 81.4286 | 41626.2812 | 54 | 77.1429 | 27000 | 87.8526 | 14.2901 | 33.1 | 345.5513 | 35.505 | 49.9251 | 92.2707 | 0.896 | 14.3256 | 1.194 | 1 | 1 | 1 | 0.15 | 4885.714 | 92 | 85.5627 | 3.4937 | 318.0693 | 0.88447 | 11.5635
2014-07-29 16:06 | 57 | 81.4286 | 41626.2812 | 55 | 78.5714 | 27500 | 87.8526 | 14.2901 | 33.1 | 345.4162 | 35.375 | 49.5401 | 92.4029 | 0.926 | 14.323 | 1.179 | 1 | 1 | 1 | 0.15 | 4885.714 | 92.6001 | 86.1208 | 3.4667 | 316.3818 | 0.87872 | 11.4883
2014-07-29 16:06 | 56 | 81.4286 | 41626.2812 | 54 | 77.1429 | 27000 | 87.8526 | 14.2901 | 33.1 | 345.5513 | 35.24 | 49.4301 | 92.4029 | 0.892 | 14.3234 | 1.19 | 1 | 1 | 1 | 0.15 | 4885.714 | 90 | 83.7026 | 3.459 | 315.898 | 0.88279 | 11.5416
2014-07-29 16:06 | 57 | 81.4286 | 41626.2812 | 54 | 78.5714 | 27500 | 87.8526 | 14.2901 | 33.1 | 345.7314 | 35.585 | 50.1551 | 92.5792 | 0.968 | 14.3251 | 1.203 | 1 | 1 | 1 | 0.15 | 4885.714 | 90.6001 | 84.2608 | 3.5098 | 319.0729 | 0.88381 | 11.5549
2014-07-29 16:06 | 56 | 80 | 40896 | 55 | 77.1429 | 27000 | 87.8526 | 14.2901 | 33.1 | 345.3262 | 35.545 | 49.8901 | 92.447 | 0.914 | 14.3248 | 1.214 | 1 | 1 | 1 | 0.15 | 4800 | 91.3999 | 83.5133 | 3.4912 | 317.9163 | 0.89164 | 11.6573
2014-07-29 16:06 | 56 | 80 | 40896 | 55 | 78.5714 | 27500 | 87.904 | 14.2901 | 32.67 | 345.4162 | 35.565 | 49.8801 | 92.5792 | 0.976 | 14.3247 | 1.2 | 1 | 1 | 1 | 0.15 | 4800 | 92 | 84.0616 | 3.4905 | 317.9454 | 0.88639 | 11.5887
2014-07-29 16:06 | 56 | 80 | 40896 | 55 | 77.1429 | 27000 | 87.904 | 14.2901 | 32.67 | 345.4162 | 36.23 | 50.4301 | 92.5351 | 0.967 | 14.3237 | 1.214 | 1 | 1 | 1 | 0.15 | 4800 | 91.7998 | 83.8787 | 3.529 | 320.3416 | 0.89591 | 11.713
2014-07-29 16:06 | 57 | 81.4286 | 41626.2812 | 55 | 78.5714 | 27500 | 87.904 | 14.2901 | 32.67 | 345.2811 | 35.75 | 50.0301 | 92.6673 | 0.958 | 14.3266 | 1.203 | 1 | 1 | 1 | 0.15 | 4885.714 | 92.2002 | 85.7489 | 3.501 | 318.6008 | 0.88895 | 11.6221
2014-07-29 16:06 | 57 | 81.4286 | 41626.2812 | 55 | 78.5714 | 27500 | 87.904 | 14.2901 | 32.67 | 345.011 | 35.455 | 49.6501 | 92.9317 | 0.99 | 14.322 | 1.188 | 1 | 1 | 1 | 0.15 | 4885.714 | 91.3999 | 85.0046 | 3.4744 | 316.9377 | 0.8816 | 11.526
2014-07-29 16:06 | 57 | 81.4286 | 41626.2812 | 54 | 77.1429 | 27000 | 87.904 | 14.2901 | 32.67 | 345.2811 | 35.935 | 49.9251 | 92.6673 | 0.957 | 14.3234 | 1.216 | 1 | 1 | 1 | 0.15 | 4885.714 | 92.3999 | 85.9346 | 3.4937 | 318.1422 | 0.89214 | 11.6638
2014-07-29 16:06 | 57 | 81.4286 | 41626.2812 | 55 | 78.5714 | 27500 | 87.9552 | 14.2901 | 32.59 | 345.2811 | 35.835 | 49.8451 | 92.6673 | 0.904 | 14.3239 | 1.178 | 1 | 1 | 1 | 0.15 | 4885.714 | 93.3999 | 86.8647 | 3.4881 | 317.865 | 0.88222 | 11.5342
2014-07-29 16:06 | 56 | 81.4286 | 41626.2812 | 54 | 77.1429 | 27000 | 87.9552 | 14.2901 | 32.59 | 345.5963 | 34.96 | 49.2651 | 92.5792 | 0.864 | 14.323 | 1.166 | 1 | 1 | 1 | 0.15 | 4885.714 | 90.3999 | 84.0746 | 3.4475 | 315.3159 | 0.87372 | 11.423
2014-07-29 16:06 | 57 | 80 | 40896 | 54 | 77.1429 | 27000 | 87.9552 | 14.2901 | 32.59 | 345.8664 | 34.695 | 49.1551 | 92.8436 | 0.87 | 14.3237 | 1.154 | 1 | 1 | 1 | 0.15 | 4800 | 92.2002 | 84.2445 | 3.4398 | 314.83 | 0.86943 | 11.3669
2014-07-29 16:06 | 56 | 80 | 40896 | 54 | 75.7143 | 26500 | 87.9552 | 14.2901 | 32.59 | 346.5418 | 34.355 | 48.6751 | 92.7114 | 0.91 | 14.32 | 1.137 | 1 | 1 | 1 | 0.15 | 4800 | 92.7998 | 84.7924 | 3.4062 | 312.7005 | 0.86338 | 11.2878
2014-07-29 16:06 | 57 | 81.4286 | 41626.2812 | 53 | 75.7143 | 26500 | 87.9552 | 14.2901 | 32.59 | 346.7669 | 34.685 | 48.7001 | 92.9317 | 0.926 | 14.3227 | 1.152 | 1 | 1 | 1 | 0.15 | 4885.714 | 91.3999 | 85.0046 | 3.408 | 312.8118 | 0.86819 | 11.3507
2014-07-29 16:06 | 57 | 81.4286 | 41626.2812 | 53 | 75.7143 | 26500 | 87.9724 | 14.2897 | 32.385 | 347.037 | 34.94 | 49.4247 | 92.9317 | 0.897 | 14.3219 | 1.161 | 1 | 1 | 1 | 0.15 | 4885.714 | 92.3999 | 85.9346 | 3.4588 | 316.0495 | 0.87155 | 11.3946
2014-07-29 16:07 | 57 | 81.4286 | 41626.2812 | 53 | 75.7143 | 26500 | 87.9724 | 14.2897 | 32.385 | 347.2621 | 34.955 | 49.0847 | 92.8877 | 0.9 | 14.3223 | 1.178 | 1 | 1 | 1 | 0.15 | 4885.714 | 92.3999 | 85.9346 | 3.435 | 314.5486 | 0.8772 | 11.4685
2014-07-29 16:07 | 57 | 81.4286 | 41626.2812 | 53 | 77.1429 | 27000 | 87.9724 | 14.2897 | 32.385 | 347.5323 | 34.755 | 49.1597 | 93.0199 | 0.901 | 14.322 | 1.141 | 1 | 1 | 1 | 0.15 | 4885.714 | 91.6001 | 85.1908 | 3.4402 | 314.8803 | 0.86585 | 11.3201
2014-07-29 16:07 | 57 | 80 | 40896 | 53 | 75.7143 | 26500 | 87.9724 | 14.2897 | 32.385 | 347.8024 | 34.495 | 48.9348 | 93.0199 | 0.837 | 14.3229 | 1.136 | 1 | 1 | 1 | 0.15 | 4800 | 90.6001 | 82.7825 | 3.4245 | 313.8841 | 0.86211 | 11.2712
2014-07-29 16:07 | 56 | 81.4286 | 41626.2812 | 53 | 75.7143 | 26500 | 87.9724 | 14.2897 | 32.385 | 348.0276 | 34.865 | 49.1698 | 93.2402 | 0.863 | 14.3225 | 1.168 | 1 | 1 | 1 | 0.15 | 4885.714 | 92 | 85.5627 | 3.4409 | 314.9246 | 0.87393 | 11.4258
2014-07-29 16:07 | 56 | 81.4286 | 41626.2812 | 53 | 75.7143 | 26500 | 88.0066 | 14.2897 | 32.475 | 347.8925 | 35.155 | 49.5898 | 93.108 | 0.955 | 14.321 | 1.183 | 1 | 1 | 1 | 0.15 | 4885.714 | 90.2002 | 83.8888 | 3.4703 | 316.8238 | 0.87587 | 11.4511
2014-07-29 16:07 | 57 | 80 | 40896 | 54 | 77.1429 | 27000 | 88.0066 | 14.2897 | 32.475 | 348.0726 | 35.015 | 49.5547 | 93.1521 | 0.871 | 14.3243 | 1.17 | 1 | 1 | 1 | 0.15 | 4800 | 93 | 84.9753 | 3.4679 | 316.67 | 0.87742 | 11.4714
2014-07-29 16:07 | 57 | 81.4286 | 41626.2812 | 54 | 77.1429 | 27000 | 88.0066 | 14.2897 | 32.475 | 347.9375 | 35.14 | 49.3698 | 93.1521 | 0.933 | 14.321 | 1.18 | 1 | 1 | 1 | 0.15 | 4885.714 | 92.2002 | 85.7489 | 3.4549 | 315.8557 | 0.87844 | 11.4847
2014-07-29 16:07 | 57 | 81.4286 | 41626.2812 | 53 | 77.1429 | 27000 | 88.0066 | 14.2897 | 32.475 | 348.0726 | 35.085 | 49.0697 | 93.2843 | 0.906 | 14.322 | 1.165 | 1 | 1 | 1 | 0.15 | 4885.714 | 91.6001 | 85.1908 | 3.4339 | 314.5306 | 0.87275 | 11.4104
2014-07-29 16:07 | 57 | 81.4286 | 41626.2812 | 54 | 77.1429 | 27000 | 88.0493 | 14.2894 | 32.56 | 348.0276 | 35.125 | 49.5797 | 93.3725 | 0.91 | 14.3227 | 1.188 | 1 | 1 | 1 | 0.15 | 4885.714 | 90.6001 | 84.2608 | 3.4696 | 316.7798 | 0.88125 | 11.5214
2014-07-29 16:07 | 57 | 81.4286 | 41626.2812 | 54 | 77.1429 | 27000 | 88.0493 | 14.2894 | 32.56 | 347.8925 | 35.35 | 49.8144 | 93.2402 | 0.949 | 14.3224 | 1.2 | 1 | 1 | 1 | 0.15 | 4885.714 | 91.7998 | 85.3765 | 3.4861 | 317.8755 | 0.8858 | 11.5809
2014-07-29 16:07 | 57 | 80 | 40896 | 54 | 77.1429 | 27000 | 88.0493 | 14.2894 | 32.56 | 347.7574 | 35.315 | 49.6444 | 93.3725 | 0.954 | 14.3216 | 1.192 | 1 | 1 | 1 | 0.15 | 4800 | 91.3999 | 83.5133 | 3.4742 | 317.13 | 0.88197 | 11.5309
2014-07-29 16:07 | 56 | 80 | 40896 | 54 | 77.1429 | 27000 | 88.0493 | 14.2894 | 32.56 | 347.8024 | 35.19 | 49.3094 | 93.2843 | 0.925 | 14.3225 | 1.189 | 1 | 1 | 1 | 0.15 | 4800 | 90.7998 | 82.965 | 3.4508 | 315.6557 | 0.87651 | 11.4595
2014-07-29 16:07 | 56 | 80 | 40896 | 55 | 77.1429 | 27000 | 88.0493 | 14.2894 | 32.56 | 347.9375 | 35.215 | 49.4194 | 93.4165 | 0.98 | 14.3249 | 1.19 | 1 | 1 | 1 | 0.15 | 4800 | 92.2002 | 84.2445 | 3.4585 | 316.1406 | 0.8813 | 11.522
2014-07-29 16:07 | 57 | 81.4286 | 41626.2812 | 54 | 77.1429 | 27000 | 88.1092 | 14.2894 | 32.45 | 347.8024 | 34.715 | 49.0544 | 93.2843 | 0.84 | 14.3234 | 1.169 | 1 | 1 | 1 | 0.15 | 4885.714 | 91.6001 | 85.1908 | 3.4329 | 314.6133 | 0.87432 | 11.4308
2014-07-29 16:07 | 57 | 81.4286 | 41626.2812 | 54 | 77.1429 | 27000 | 88.1092 | 14.2894 | 32.45 | 347.7574 | 34.715 | 48.8344 | 93.5047 | 0.919 | 14.3249 | 1.168 | 1 | 1 | 1 | 0.15 | 4885.714 | 92.3999 | 85.9346 | 3.4175 | 313.6374 | 0.87382 | 11.4243
2014-07-29 16:07 | 57 | 81.4286 | 41626.2812 | 54 | 77.1429 | 27000 | 88.1092 | 14.2894 | 32.45 | 347.6223 | 35.31 | 49.3044 | 93.3725 | 0.964 | 14.3218 | 1.183 | 1 | 1 | 1 | 0.15 | 4885.714 | 90.6001 | 84.2608 | 3.4504 | 315.7184 | 0.87939 | 11.4971
2014-07-29 16:07 | 57 | 81.4286 | 41626.2812 | 54 | 77.1429 | 27000 | 88.1092 | 14.2894 | 32.45 | 347.9825 | 35.12 | 49.3494 | 93.3284 | 0.913 | 14.3232 | 1.186 | 1 | 1 | 1 | 0.15 | 4885.714 | 92.3999 | 85.9346 | 3.4536 | 315.9168 | 0.87725 | 11.4691
2014-07-29 16:07 | 56 | 81.4286 | 41626.2812 | 54 | 77.1429 | 27000 | 88.1092 | 14.2894 | 32.45 | 348.3877 | 35.265 | 49.3994 | 93.4606 | 0.923 | 14.3235 | 1.174 | 1 | 1 | 1 | 0.15 | 4885.714 | 92 | 85.5627 | 3.4571 | 316.1373 | 0.87604 | 11.4533
2014-07-29 16:07 | 57 | 80 | 40896 | 54 | 77.1429 | 27000 | 88.1177 | 14.2894 | 32.325 | 347.9825 | 35.255 | 49.3744 | 93.3284 | 0.906 | 14.3204 | 1.175 | 1 | 1 | 1 | 0.15 | 4800 | 92.3999 | 84.427 | 3.4553 | 316.0393 | 0.87641 | 11.4581
2014-07-29 16:08 | 56 | 81.4286 | 41626.2812 | 54 | 77.1429 | 27000 | 88.1177 | 14.2894 | 32.325 | 347.7574 | 35.28 | 49.3494 | 93.5047 | 0.957 | 14.3243 | 1.199 | 1 | 1 | 1 | 0.15 | 4885.714 | 91 | 84.6327 | 3.4536 | 315.929 | 0.88526 | 11.5739
2014-07-29 16:08 | 57 | 81.4286 | 41626.2812 | 54 | 77.1429 | 27000 | 88.1177 | 14.2894 | 32.325 | 347.0821 | 35.055 | 49.4194 | 93.3725 | 0.902 | 14.3234 | 1.187 | 1 | 1 | 1 | 0.15 | 4885.714 | 93.2002 | 86.6789 | 3.4585 | 316.2375 | 0.88093 | 11.5173
2014-07-29 16:08 | 56 | 81.4286 | 41626.2812 | 54 | 77.1429 | 27000 | 88.1177 | 14.2894 | 32.325 | 347.2621 | 35.195 | 49.3044 | 93.4165 | 0.919 | 14.3215 | 1.182 | 1 | 1 | 1 | 0.15 | 4885.714 | 91.2002 | 84.8189 | 3.4504 | 315.7305 | 0.87897 | 11.4917
2014-07-29 16:08 | 57 | 81.4286 | 41626.2812 | 54 | 77.1429 | 27000 | 88.1177 | 14.2894 | 32.325 | 347.2621 | 34.85 | 49.5494 | 93.4165 | 0.933 | 14.324 | 1.195 | 1 | 1 | 1 | 0.15 | 4885.714 | 91.7998 | 85.3765 | 3.4676 | 316.8096 | 0.88202 | 11.5315
2014-07-29 16:08 | 57 | 81.4286 | 41626.2812 | 54 | 77.1429 | 27000 | 88.169 | 14.2894 | 32.465 | 347.2621 | 35.06 | 49.7344 | 93.5487 | 0.948 | 14.322 | 1.182 | 1 | 1 | 1 | 0.15 | 4885.714 | 92.3999 | 85.9346 | 3.4805 | 317.6947 | 0.8811 | 11.5195
2014-07-29 16:08 | 57 | 81.4286 | 41626.2812 | 55 | 78.5714 | 27500 | 88.169 | 14.2894 | 32.465 | 347.3522 | 35.305 | 49.3594 | 93.6369 | 0.949 | 14.3226 | 1.182 | 1 | 1 | 1 | 0.15 | 4885.714 | 90.7998 | 84.4465 | 3.4543 | 316.0457 | 0.87884 | 11.49
2014-07-29 16:08 | 56 | 81.4286 | 41626.2812 | 54 | 77.1429 | 27000 | 88.169 | 14.2894 | 32.465 | 347.4873 | 34.775 | 49.0244 | 93.5047 | 0.902 | 14.3239 | 1.184 | 1 | 1 | 1 | 0.15 | 4885.714 | 92.6001 | 86.1208 | 3.4308 | 314.5649 | 0.87936 | 11.4967
2014-07-29 16:08 | 57 | 81.4286 | 41626.2812 | 54 | 78.5714 | 27500 | 88.169 | 14.2894 | 32.465 | 347.7124 | 34.96 | 49.2744 | 93.6369 | 0.934 | 14.3237 | 1.174 | 1 | 1 | 1 | 0.15 | 4885.714 | 92.6001 | 86.1208 | 3.4483 | 315.6706 | 0.87591 | 11.4516
2014-07-29 16:08 | 57 | 81.4286 | 41626.2812 | 54 | 78.5714 | 27500 | 88.169 | 14.2894 | 32.465 | 347.8475 | 35.07 | 49.4694 | 93.725 | 0.925 | 14.3224 | 1.178 | 1 | 1 | 1 | 0.15 | 4885.714 | 92.7998 | 86.3065 | 3.462 | 316.5303 | 0.87727 | 11.4694
2014-07-29 16:08 | 57 | 81.4286 | 41626.2812 | 54 | 77.1429 | 27000 | 88.1946 | 14.289 | 32.33 | 347.8475 | 35.03 | 49.609 | 93.725 | 0.991 | 14.3229 | 1.178 | 1 | 1 | 1 | 0.15 | 4885.714 | 93.2002 | 86.6789 | 3.4718 | 317.1865 | 0.8758 | 11.4502
2014-07-29 16:08 | 56 | 81.4286 | 41626.2812 | 54 | 77.1429 | 27000 | 88.1946 | 14.289 | 32.33 | 347.5773 | 34.995 | 49.244 | 93.725 | 0.983 | 14.3237 | 1.169 | 1 | 1 | 1 | 0.15 | 4885.714 | 92.6001 | 86.1208 | 3.4463 | 315.5785 | 0.87395 | 11.426
2014-07-29 16:08 | 56 | 81.4286 | 41626.2812 | 54 | 77.1429 | 27000 | 88.1946 | 14.289 | 32.33 | 347.6674 | 35.2 | 49.494 | 93.9454 | 0.942 | 14.3224 | 1.203 | 1 | 1 | 1 | 0.15 | 4885.714 | 91.6001 | 85.1908 | 3.4638 | 316.6808 | 0.88229 | 11.535
2014-07-29 16:08 | 57 | 80 | 40896 | 55 | 78.5714 | 27500 | 88.1946 | 14.289 | 32.33 | 347.2621 | 34.885 | 49.309 | 93.8132 | 0.942 | 14.3221 | 1.174 | 1 | 1 | 1 | 0.15 | 4800 | 85.3999 | 78.031 | 3.4508 | 315.8655 | 0.87571 | 11.449
2014-07-29 16:08 | 56 | 81.4286 | 41626.2812 | 55 | 78.5714 | 27500 | 88.1946 | 14.289 | 32.33 | 346.857 | 34.865 | 49.304 | 93.8132 | 0.875 | 14.3227 | 1.181 | 1 | 1 | 1 | 0.15 | 4885.714 | 85.7998 | 79.7963 | 3.4505 | 315.8434 | 0.87908 | 11.4931
2014-07-29 16:08 | 57 | 81.4286 | 41626.2812 | 55 | 80 | 28000 | 88.2716 | 14.289 | 32.415 | 347.2621 | 34.6 | 49.139 | 93.9454 | 0.948 | 14.32 | 1.171 | 1 | 1 | 1 | 0.15 | 4885.714 | 87.2002 | 81.0987 | 3.4389 | 315.2233 | 0.87441 | 11.4321
2014-07-29 16:08 | 57 | 81.4286 | 41626.2812 | 56 | 80 | 28000 | 88.2716 | 14.289 | 32.415 | 347.8024 | 34.94 | 49.199 | 93.9454 | 0.929 | 14.3216 | 1.185 | 1 | 1 | 1 | 0.15 | 4885.714 | 88 | 81.8426 | 3.4431 | 315.4886 | 0.87968 | 11.5009
2014-07-29 16:08 | 57 | 81.4286 | 41626.2812 | 56 | 80 | 28000 | 88.2716 | 14.289 | 32.415 | 347.8925 | 34.98 | 48.909 | 94.0335 | 0.965 | 14.3229 | 1.155 | 1 | 1 | 1 | 0.15 | 4885.714 | 86.3999 | 80.3544 | 3.4228 | 314.2039 | 0.86997 | 11.374
2014-07-29 16:08 | 57 | 81.4286 | 41626.2812 | 56 | 80 | 28000 | 88.2716 | 14.289 | 32.415 | 347.3522 | 34.915 | 49.414 | 94.0335 | 0.873 | 14.3225 | 1.183 | 1 | 1 | 1 | 0.15 | 4885.714 | 87 | 80.9126 | 3.4582 | 316.4376 | 0.88 | 11.5051
2014-07-29 16:08 | 57 | 80 | 40896 | 56 | 80 | 28000 | 88.2716 | 14.289 | 32.415 | 347.2621 | 34.62 | 48.979 | 93.9454 | 0.942 | 14.3243 | 1.175 | 1 | 1 | 1 | 0.15 | 4800 | 86.6001 | 79.1276 | 3.4277 | 314.5145 | 0.87642 | 11.4583
2014-07-29 16:08 | 57 | 81.4286 | 41626.2812 | 56 | 80 | 28000 | 88.3229 | 14.289 | 32.265 | 347.2621 | 34.345 | 48.694 | 93.9454 | 0.929 | 14.3212 | 1.158 | 1 | 1 | 1 | 0.15 | 4885.714 | 87.3999 | 81.2845 | 3.4078 | 313.3202 | 0.86925 | 11.3645
2014-07-29 16:08 | 57 | 81.4286 | 41626.2812 | 56 | 80 | 28000 | 88.3229 | 14.289 | 32.265 | 347.6674 | 34.31 | 48.649 | 94.0776 | 0.917 | 14.3227 | 1.146 | 1 | 1 | 1 | 0.15 | 4885.714 | 86.2002 | 80.1687 | 3.4046 | 313.1197 | 0.86503 | 11.3094
2014-07-29 16:09 | 57 | 81.4286 | 41626.2812 | 55 | 80 | 28000 | 88.3229 | 14.289 | 32.265 | 348.2077 | 34.675 | 48.819 | 94.2098 | 0.885 | 14.3215 | 1.161 | 1 | 1 | 1 | 0.15 | 4885.714 | 87.2002 | 81.0987 | 3.4165 | 313.8764 | 0.86866 | 11.3569
2014-07-29 16:09 | 57 | 81.4286 | 41626.2812 | 56 | 80 | 28000 | 88.3229 | 14.289 | 32.265 | 348.4778 | 34.685 | 48.809 | 94.0776 | 0.923 | 14.3211 | 1.148 | 1 | 1 | 1 | 0.15 | 4885.714 | 87 | 80.9126 | 3.4158 | 313.8321 | 0.86575 | 11.3187
2014-07-29 16:09 | 57 | 80 | 40896 | 56 | 80 | 28000 | 88.3229 | 14.289 | 32.265 | 348.928 | 34.22 | 48.494 | 94.2098 | 0.932 | 14.3222 | 1.139 | 1 | 1 | 1 | 0.15 | 4800 | 86.3999 | 78.9447 | 3.3938 | 312.4281 | 0.86229 | 11.2736
2014-07-29 16:09 | 56 | 80 | 40896 | 56 | 80 | 28000 | 88.3571 | 14.2886 | 32.275 | 349.1982 | 34.57 | 48.8336 | 94.2539 | 0.927 | 14.3215 | 1.16 | 1 | 1 | 1 | 0.15 | 4800 | 86.6001 | 79.1276 | 3.4177 | 313.9955 | 0.87012 | 11.3759
2014-07-29 16:09 | 56 | 81.4286 | 41626.2812 | 55 | 78.5714 | 27500 | 88.3571 | 14.2886 | 32.275 | 349.0631 | 34.695 | 49.0686 | 94.3861 | 0.946 | 14.323 | 1.151 | 1 | 1 | 1 | 0.15 | 4885.714 | 92.2002 | 85.7489 | 3.4341 | 315.0382 | 0.86668 | 11.331
2014-07-29 16:09 | 56 | 80 | 40896 | 55 | 78.5714 | 27500 | 88.3571 | 14.2886 | 32.275 | 348.6129 | 35.28 | 49.3836 | 94.4742 | 0.999 | 14.3224 | 1.186 | 1 | 1 | 1 | 0.15 | 4800 | 91.3999 | 83.5133 | 3.4561 | 316.4305 | 0.88002 | 11.5054
2014-07-29 16:09 | 57 | 81.4286 | 41626.2812 | 55 | 78.5714 | 27500 | 88.3571 | 14.2886 | 32.275 | 348.0726 | 35.3 | 49.3936 | 94.4742 | 0.96 | 14.3214 | 1.2 | 1 | 1 | 1 | 0.15 | 4885.714 | 91.3999 | 85.0046 | 3.4568 | 316.4745 | 0.88294 | 11.5436
2014-07-29 16:09 | 57 | 81.4286 | 41626.2812 | 55 | 78.5714 | 27500 | 88.3571 | 14.2886 | 32.275 | 347.8024 | 35.61 | 49.6886 | 94.342 | 0.962 | 14.3242 | 1.197 | 1 | 1 | 1 | 0.15 | 4885.714 | 92.3999 | 85.9346 | 3.4775 | 317.7723 | 0.88679 | 11.5939
2014-07-29 16:09 | 56 | 80 | 40896 | 54 | 77.1429 | 27000 | 88.4084 | 14.289 | 32.27 | 347.8475 | 34.715 | 49.379 | 94.3861 | 0.956 | 14.3238 | 1.161 | 1 | 1 | 1 | 0.15 | 4800 | 91.7998 | 83.8787 | 3.4557 | 316.4769 | 0.87046 | 11.3804
2014-07-29 16:09 | 56 | 81.4286 | 41626.2812 | 54 | 77.1429 | 27000 | 88.4084 | 14.289 | 32.27 | 348.1176 | 34.46 | 48.879 | 94.5183 | 0.965 | 14.3233 | 1.157 | 1 | 1 | 1 | 0.15 | 4885.714 | 93.3999 | 86.8647 | 3.4207 | 314.2637 | 0.86959 | 11.3691
2014-07-29 16:09 | 57 | 80 | 40896 | 55 | 78.5714 | 27500 | 88.4084 | 14.289 | 32.27 | 348.3877 | 34.68 | 48.829 | 94.5183 | 0.891 | 14.3217 | 1.159 | 1 | 1 | 1 | 0.15 | 4800 | 87.2002 | 79.676 | 3.4172 | 314.0415 | 0.87104 | 11.3879
2014-07-29 16:09 | 57 | 81.4286 | 41626.2812 | 56 | 80 | 28000 | 88.4084 | 14.289 | 32.27 | 348.7479 | 34.45 | 49.089 | 94.7386 | 0.93 | 14.3213 | 1.167 | 1 | 1 | 1 | 0.15 | 4885.714 | 88.2002 | 82.0288 | 3.4354 | 315.1953 | 0.87236 | 11.4052
2014-07-29 16:09 | 56 | 81.4286 | 41626.2812 | 55 | 78.5714 | 27500 | 88.4084 | 14.289 | 32.27 | 348.6129 | 34.43 | 48.824 | 94.7386 | 0.908 | 14.322 | 1.163 | 1 | 1 | 1 | 0.15 | 4885.714 | 85.6001 | 79.6106 | 3.4169 | 314.0194 | 0.87162 | 11.3956
2014-07-29 16:09 | 56 | 81.4286 | 41626.2812 | 55 | 78.5714 | 27500 | 88.4341 | 14.2886 | 32.225 | 348.9731 | 34.2 | 48.6386 | 94.6946 | 0.832 | 14.3183 | 1.122 | 1 | 1 | 1 | 0.15 | 4885.714 | 87 | 80.9126 | 3.404 | 313.2359 | 0.85536 | 11.183
2014-07-29 16:09 | 56 | 81.4286 | 41626.2812 | 55 | 78.5714 | 27500 | 88.4341 | 14.2886 | 32.225 | 349.3783 | 34.51 | 48.7186 | 94.8268 | 0.833 | 14.3211 | 1.16 | 1 | 1 | 1 | 0.15 | 4885.714 | 87.7998 | 81.6564 | 3.4096 | 313.5924 | 0.87077 | 11.3844
2014-07-29 16:09 | 57 | 81.4286 | 41626.2812 | 56 | 78.5714 | 27500 | 88.4341 | 14.2886 | 32.225 | 349.5133 | 34.15 | 48.5786 | 94.6946 | 0.905 | 14.3217 | 1.131 | 1 | 1 | 1 | 0.15 | 4885.714 | 87.2002 | 81.0987 | 3.3998 | 312.9683 | 0.85888 | 11.229
2014-07-29 16:09 | 56 | 80 | 40896 | 55 | 78.5714 | 27500 | 88.4341 | 14.2886 | 32.225 | 349.6034 | 34.62 | 48.9936 | 94.7827 | 0.916 | 14.3228 | 1.147 | 1 | 1 | 1 | 0.15 | 4800 | 86.2002 | 78.7622 | 3.4289 | 314.8146 | 0.86488 | 11.3075
2014-07-29 16:09 | 56 | 80 | 40896 | 55 | 78.5714 | 27500 | 88.4341 | 14.2886 | 32.225 | 349.7385 | 34.55 | 48.9886 | 94.6505 | 0.959 | 14.321 | 1.146 | 1 | 1 | 1 | 0.15 | 4800 | 89.3999 | 81.6859 | 3.4285 | 314.7924 | 0.86379 | 11.2932
2014-07-29 16:09 | 57 | 81.4286 | 41626.2812 | 55 | 78.5714 | 27500 | 88.417 | 14.2886 | 31.995 | 349.9185 | 34.575 | 49.0836 | 94.9149 | 0.926 | 14.3206 | 1.121 | 1 | 1 | 1 | 0.15 | 4885.714 | 87.7998 | 81.6564 | 3.4352 | 315.1894 | 0.85565 | 11.1867
2014-07-29 16:10 | 57 | 81.4286 | 41626.2812 | 56 | 80 | 28000 | 88.417 | 14.2886 | 31.995 | 350.0536 | 34.81 | 49.2336 | 94.8268 | 0.937 | 14.32 | 1.154 | 1 | 1 | 1 | 0.15 | 4885.714 | 87.7998 | 81.6564 | 3.4457 | 315.8531 | 0.86737 | 11.34
2014-07-29 16:10 | 56 | 81.4286 | 41626.2812 | 56 | 80 | 28000 | 88.417 | 14.2886 | 31.995 | 350.1887 | 35.13 | 49.6336 | 94.959 | 0.924 | 14.3244 | 1.183 | 1 | 1 | 1 | 0.15 | 4885.714 | 86.3999 | 80.3544 | 3.4736 | 317.6157 | 0.87822 | 11.4818
2014-07-29 16:10 | 57 | 81.4286 | 41626.2812 | 56 | 80 | 28000 | 88.417 | 14.2886 | 31.995 | 349.7385 | 35.155 | 49.5736 | 95.0471 | 0.928 | 14.3234 | 1.194 | 1 | 1 | 1 | 0.15 | 4885.714 | 86.7998 | 80.7264 | 3.4694 | 317.352 | 0.88218 | 11.5336
2014-07-29 16:10 | 57 | 81.4286 | 41626.2812 | 56 | 80 | 28000 | 88.417 | 14.2886 | 31.995 | 349.1982 | 35.885 | 50.1036 | 95.0471 | 0.976 | 14.3229 | 1.215 | 1 | 1 | 1 | 0.15 | 4885.714 | 86 | 79.9825 | 3.5065 | 319.6739 | 0.88984 | 11.6337
2014-07-29 16:10 | 56 | 80 | 40896 | 57 | 82.8571 | 29000.002 | 88.3998 | 14.2886 | 32.07 | 348.793 | 35.78 | 50.0886 | 95.0471 | 0.941 | 14.3243 | 1.218 | 1 | 1 | 1 | 0.15 | 4800 | 86.7998 | 79.3101 | 3.5055 | 319.584 | 0.89099 | 11.6487
2014-07-29 16:10 | 57 | 81.4286 | 41626.2812 | 57 | 81.4286 | 28499.998 | 88.3998 | 14.2886 | 32.07 | 348.0726 | 35.985 | 50.3736 | 95.0031 | 1.019 | 14.3257 | 1.226 | 1 | 1 | 1 | 0.15 | 4885.714 | 89.3999 | 83.1445 | 3.5254 | 320.8255 | 0.89399 | 11.6881
2014-07-29 16:10 | 57 | 81.4286 | 41626.2812 | 58 | 82.8571 | 29000.002 | 88.3998 | 14.2886 | 32.07 | 347.5323 | 36.105 | 50.1186 | 95.1353 | 1.037 | 14.3253 | 1.233 | 1 | 1 | 1 | 0.15 | 4885.714 | 88 | 81.8426 | 3.5076 | 319.7149 | 0.8964 | 11.7196
2014-07-29 16:10 | 57 | 81.4286 | 41626.2812 | 58 | 82.8571 | 29000.002 | 88.3998 | 14.2886 | 32.07 | 346.992 | 36.225 | 50.5986 | 95.0031 | 0.971 | 14.3241 | 1.215 | 1 | 1 | 1 | 0.15 | 4885.714 | 88.2002 | 82.0288 | 3.5412 | 321.802 | 0.88992 | 11.6348
2014-07-29 16:10 | 57 | 81.4286 | 41626.2812 | 59 | 84.2857 | 29500 | 88.3998 | 14.2886 | 32.07 | 346.4067 | 36.225 | 50.5936 | 95.0912 | 0.966 | 14.3262 | 1.246 | 1 | 1 | 1 | 0.15 | 4885.714 | 88.6001 | 82.4007 | 3.5408 | 321.7804 | 0.90117 | 11.7819
2014-07-29 16:10 | 57 | 81.4286 | 41626.2812 | 59 | 84.2857 | 29500 | 88.3913 | 14.289 | 32.62 | 346.0015 | 36.395 | 50.594 | 94.959 | 1.03 | 14.3251 | 1.223 | 1 | 1 | 1 | 0.15 | 4885.714 | 85.6001 | 79.6106 | 3.5408 | 321.764 | 0.8929 | 11.6738
2014-07-29 16:10 | 57 | 81.4286 | 41626.2812 | 59 | 84.2857 | 29500 | 88.3913 | 14.289 | 32.62 | 345.9115 | 36.37 | 50.399 | 94.8709 | 0.999 | 14.3248 | 1.231 | 1 | 1 | 1 | 0.15 | 4885.714 | 87.7998 | 81.6564 | 3.5271 | 320.9178 | 0.89588 | 11.7128
2014-07-29 16:10 | 57 | 81.4286 | 41626.2812 | 59 | 84.2857 | 29500 | 88.3913 | 14.289 | 32.62 | 345.9115 | 36.68 | 50.759 | 94.8709 | 1.039 | 14.326 | 1.245 | 1 | 1 | 1 | 0.15 | 4885.714 | 86.6001 | 80.5406 | 3.5523 | 322.4782 | 0.90098 | 11.7794
2014-07-29 16:10 | 57 | 81.4286 | 41626.2812 | 59 | 84.2857 | 29500 | 88.3913 | 14.289 | 32.62 | 345.3712 | 36.695 | 50.999 | 94.7386 | 1.048 | 14.326 | 1.231 | 1 | 1 | 1 | 0.15 | 4885.714 | 87.3999 | 81.2845 | 3.5691 | 323.5141 | 0.89675 | 11.7241
2014-07-29 16:10 | 57 | 81.4286 | 41626.2812 | 59 | 84.2857 | 29500 | 88.3913 | 14.289 | 32.62 | 345.2811 | 36.27 | 50.994 | 94.9149 | 1.047 | 14.3242 | 1.245 | 1 | 1 | 1 | 0.15 | 4885.714 | 87.2002 | 81.0987 | 3.5688 | 323.4926 | 0.898 | 11.7405
2014-07-29 16:10 | 57 | 81.4286 | 41626.2812 | 60 | 84.2857 | 29500 | 88.3998 | 14.289 | 32.845 | 344.6058 | 36.405 | 50.909 | 94.7827 | 1.028 | 14.3237 | 1.245 | 1 | 1 | 1 | 0.15 | 4885.714 | 87.7998 | 81.6564 | 3.5628 | 323.1383 | 0.90096 | 11.7792
2014-07-29 16:10 | 57 | 80 | 40896 | 59 | 84.2857 | 29500 | 88.3998 | 14.289 | 32.845 | 344.5608 | 36.565 | 50.944 | 94.7386 | 1.05 | 14.325 | 1.249 | 1 | 1 | 1 | 0.15 | 4800 | 86.6001 | 79.1276 | 3.5653 | 323.2893 | 0.90033 | 11.7709
2014-07-29 16:10 | 57 | 81.4286 | 41626.2812 | 60 | 84.2857 | 29500 | 88.3998 | 14.289 | 32.845 | 344.5608 | 36.825 | 51.209 | 94.7386 | 1.041 | 14.3253 | 1.259 | 1 | 1 | 1 | 0.15 | 4885.714 | 85.6001 | 79.6106 | 3.5838 | 324.4298 | 0.9061 | 11.8463
2014-07-29 16:10 | 57 | 81.4286 | 41626.2812 | 60 | 85.7143 | 30000 | 88.3998 | 14.289 | 32.845 | 344.1555 | 36.72 | 50.849 | 94.7386 | 1.035 | 14.3251 | 1.251 | 1 | 1 | 1 | 0.15 | 4885.714 | 86.2002 | 80.1687 | 3.5586 | 322.8794 | 0.90322 | 11.8087
2014-07-29 16:10 | 57 | 81.4286 | 41626.2812 | 60 | 84.2857 | 29500 | 88.3998 | 14.289 | 32.845 | 344.1105 | 36.61 | 51.059 | 94.6946 | 1.034 | 14.3258 | 1.25 | 1 | 1 | 1 | 0.15 | 4885.714 | 84.7998 | 78.8663 | 3.5733 | 323.7848 | 0.90291 | 11.8046
2014-07-29 16:10 | 57 | 81.4286 | 41626.2812 | 60 | 85.7143 | 30000 | 88.4084 | 14.2886 | 32.795 | 344.1105 | 36.715 | 50.9436 | 94.5624 | 1.001 | 14.3281 | 1.251 | 1 | 1 | 1 | 0.15 | 4885.714 | 86.3999 | 80.3544 | 3.5653 | 323.3056 | 0.90346 | 11.8118
2014-07-29 16:11 | 56 | 81.4286 | 41626.2812 | 60 | 85.7143 | 30000 | 88.4084 | 14.2886 | 32.795 | 343.7504 | 36.835 | 51.0786 | 94.5624 | 1.033 | 14.3256 | 1.255 | 1 | 1 | 1 | 0.15 | 4885.714 | 88.7998 | 82.5864 | 3.5748 | 323.8872 | 0.90662 | 11.8531
2014-07-29 16:11 | 56 | 80 | 40896 | 59 | 85.7143 | 30000 | 88.4084 | 14.2886 | 32.795 | 343.6153 | 36.695 | 51.1436 | 94.4742 | 0.964 | 14.3261 | 1.244 | 1 | 1 | 1 | 0.15 | 4800 | 84.3999 | 77.1173 | 3.5793 | 324.1668 | 0.90417 | 11.8212
2014-07-29 16:11 | 57 | 81.4286 | 41626.2812 | 60 | 84.2857 | 29500 | 88.4084 | 14.2886 | 32.795 | 343.6153 | 36.465 | 50.8886 | 94.4742 | 1.067 | 14.3273 | 1.241 | 1 | 1 | 1 | 0.15 | 4885.714 | 87.6001 | 81.4707 | 3.5615 | 323.0684 | 0.8999 | 11.7653
2014-07-29 16:11 | 57 | 81.4286 | 41626.2812 | 60 | 84.2857 | 29500 | 88.4084 | 14.2886 | 32.795 | 343.3451 | 36.785 | 50.8636 | 94.342 | 1.069 | 14.3263 | 1.245 | 1 | 1 | 1 | 0.15 | 4885.714 | 85.6001 | 79.6106 | 3.5597 | 322.9604 | 0.90141 | 11.785
2014-07-29 16:11 | 57 | 81.4286 | 41626.2812 | 60 | 85.7143 | 30000 | 88.4426 | 14.2882 | 32.46 | 343.4352 | 36.91 | 51.1233 | 94.4302 | 1 | 14.3232 | 1.245 | 1 | 1 | 1 | 0.15 | 4885.714 | 88 | 81.8426 | 3.578 | 324.134 | 0.90233 | 11.797
2014-07-29 16:11 | 56 | 81.4286 | 41626.2812 | 60 | 85.7143 | 30000 | 88.4426 | 14.2882 | 32.46 | 343.1651 | 36.565 | 51.0632 | 94.4302 | 0.959 | 14.3267 | 1.238 | 1 | 1 | 1 | 0.15 | 4885.714 | 86.3999 | 80.3544 | 3.5738 | 323.8758 | 0.89811 | 11.7419
2014-07-29 16:11 | 56 | 81.4286 | 41626.2812 | 60 | 85.7143 | 30000 | 88.4426 | 14.2882 | 32.46 | 343.3902 | 36.76 | 51.1582 | 94.2539 | 1.008 | 14.3253 | 1.241 | 1 | 1 | 1 | 0.15 | 4885.714 | 86.7998 | 80.7264 | 3.5804 | 324.2845 | 0.90254 | 11.7998
2014-07-29 16:11 | 57 | 81.4286 | 41626.2812 | 60 | 85.7143 | 30000 | 88.4426 | 14.2882 | 32.46 | 343.5252 | 36.67 | 51.0182 | 94.2539 | 1.094 | 14.3237 | 1.255 | 1 | 1 | 1 | 0.15 | 4885.714 | 85.6001 | 79.6106 | 3.5706 | 323.682 | 0.90311 | 11.8072
2014-07-29 16:11 | 57 | 81.4286 | 41626.2812 | 60 | 85.7143 | 30000 | 88.4426 | 14.2882 | 32.46 | 343.3902 | 36.825 | 51.1083 | 94.2539 | 1.026 | 14.3249 | 1.247 | 1 | 1 | 1 | 0.15 | 4885.714 | 88.3999 | 82.2145 | 3.5769 | 324.0695 | 0.90216 | 11.7948
2014-07-29 16:11 | 57 | 81.4286 | 41626.2812 | 59 | 84.2857 | 29500 | 88.4682 | 14.2886 | 32.52 | 343.4802 | 36.745 | 51.3236 | 94.342 | 1.012 | 14.3258 | 1.248 | 1 | 1 | 1 | 0.15 | 4885.714 | 85.3999 | 79.4244 | 3.5919 | 325.0257 | 0.90355 | 11.813
2014-07-29 16:11 | 57 | 81.4286 | 41626.2812 | 60 | 84.2857 | 29500 | 88.4682 | 14.2886 | 32.52 | 343.3451 | 36.835 | 50.9836 | 94.2098 | 1.019 | 14.3256 | 1.241 | 1 | 1 | 1 | 0.15 | 4885.714 | 87.2002 | 81.0987 | 3.5681 | 323.5637 | 0.90006 | 11.7674
2014-07-29 16:11 | 57 | 81.4286 | 41626.2812 | 59 | 84.2857 | 29500 | 88.4682 | 14.2886 | 32.52 | 343.3902 | 36.715 | 51.1886 | 93.9894 | 0.986 | 14.3272 | 1.258 | 1 | 1 | 1 | 0.15 | 4885.714 | 87.3999 | 81.2845 | 3.5825 | 324.446 | 0.90821 | 11.8739
2014-07-29 16:11 | 57 | 81.4286 | 41626.2812 | 60 | 85.7143 | 30000 | 88.4682 | 14.2886 | 32.52 | 343.3902 | 36.72 | 51.0786 | 94.1217 | 1.076 | 14.3275 | 1.252 | 1 | 3 | 1 | 0.15 | 4885.714 | 88 | 81.8426 | 3.5748 | 323.9728 | 0.90415 | 11.8208
2014-07-29 16:11 | 57 | 81.4286 | 41626.2812 | 59 | 84.2857 | 29500 | 88.4682 | 14.2886 | 32.52 | 343.3902 | 37.035 | 51.2286 | 94.1217 | 1.031 | 14.3263 | 1.254 | 1 | 3 | 1 | 0.15 | 4885.714 | 86.7998 | 80.7264 | 3.5853 | 324.6179 | 0.90485 | 11.8299
2014-07-29 16:11 | 57 | 81.4286 | 41626.2812 | 60 | 85.7143 | 30000 | 88.4939 | 14.2882 | 31.74 | 343.4802 | 37.15 | 51.3583 | 94.0776 | 1.029 | 14.3262 | 1.259 | 1 | 3 | 1 | 0.15 | 4885.714 | 88.6001 | 82.4007 | 3.5944 | 325.2168 | 0.90739 | 11.8632
2014-07-29 16:11 | 57 | 81.4286 | 41626.2812 | 60 | 84.2857 | 29500 | 88.4939 | 14.2882 | 31.74 | 343.6153 | 36.865 | 51.0982 | 93.9454 | 1.1 | 14.3253 | 1.259 | 1 | 3 | 1 | 0.15 | 4885.714 | 87.3999 | 81.2845 | 3.5762 | 324.0998 | 0.90675 | 11.8548
2014-07-29 16:11 | 56 | 80 | 40896 | 60 | 85.7143 | 30000 | 88.4939 | 14.2882 | 31.74 | 343.6603 | 36.955 | 51.1882 | 93.9454 | 1.009 | 14.3262 | 1.272 | 1 | 3 | 1 | 0.15 | 4800 | 89 | 81.3205 | 3.5825 | 324.4869 | 0.91142 | 11.9158
2014-07-29 16:11 | 57 | 81.4286 | 41626.2812 | 60 | 85.7143 | 30000 | 88.4939 | 14.2882 | 31.74 | 343.6603 | 36.88 | 51.2583 | 93.9894 | 1.028 | 14.3236 | 1.26 | 1 | 3 | 1 | 0.15 | 4885.714 | 85.7998 | 79.7963 | 3.5874 | 324.7876 | 0.90701 | 11.8582
2014-07-29 16:11 | 57 | 81.4286 | 41626.2812 | 60 | 85.7143 | 30000 | 88.4939 | 14.2882 | 31.74 | 343.7954 | 36.665 | 51.2633 | 94.1217 | 1.083 | 14.3255 | 1.249 | 1 | 3 | 1 | 0.15 | 4885.714 | 88 | 81.8426 | 3.5878 | 324.8091 | 0.90156 | 11.787
2014-07-29 16:11 | 56 | 81.4286 | 41626.2812 | 60 | 85.7143 | 30000 | 88.4854 | 14.2886 | 31.675 | 343.8854 | 36.88 | 51.0086 | 93.9894 | 0.99 | 14.3262 | 1.257 | 1 | 3 | 1 | 0.15 | 4885.714 | 86.3999 | 80.3544 | 3.5699 | 323.6959 | 0.906 | 11.8451
2014-07-29 16:12 | 57 | 81.4286 | 41626.2812 | 60 | 84.2857 | 29500 | 88.4854 | 14.2886 | 31.675 | 343.8854 | 36.83 | 51.2436 | 94.0776 | 0.998 | 14.327 | 1.264 | 1 | 3 | 1 | 0.15 | 4885.714 | 87 | 80.9126 | 3.5863 | 324.7068 | 0.90848 | 11.8774
2014-07-29 16:12 | 57 | 81.4286 | 41626.2812 | 60 | 85.7143 | 30000 | 88.4854 | 14.2886 | 31.675 | 343.7504 | 36.94 | 51.3286 | 94.0776 | 1.027 | 14.3289 | 1.264 | 1 | 3 | 1 | 0.15 | 4885.714 | 87.6001 | 81.4707 | 3.5923 | 325.0716 | 0.90854 | 11.8782
2014-07-29 16:12 | 57 | 80 | 40896 | 59 | 84.2857 | 29500 | 88.4854 | 14.2886 | 31.675 | 343.7053 | 37 | 51.3236 | 94.1657 | 1.046 | 14.3253 | 1.267 | 1 | 3 | 1 | 0.15 | 4800 | 87.6001 | 80.0414 | 3.5919 | 325.0502 | 0.90942 | 11.8897
2014-07-29 16:12 | 57 | 81.4286 | 41626.2812 | 60 | 85.7143 | 30000 | 88.4854 | 14.2886 | 31.675 | 344.1105 | 37.145 | 51.4336 | 94.1657 | 1.043 | 14.3253 | 1.26 | 1 | 3 | 1 | 0.15 | 4885.714 | 89 | 82.7726 | 3.5996 | 325.5218 | 0.90691 | 11.8569
2014-07-29 16:12 | 57 | 81.4286 | 41626.2812 | 60 | 85.7143 | 30000 | 88.4512 | 14.289 | 31.285 | 343.7053 | 36.76 | 51.179 | 94.0335 | 1.047 | 14.3273 | 1.273 | 1 | 3 | 1 | 0.15 | 4885.714 | 87.6001 | 81.4707 | 3.5817 | 324.3745 | 0.90959 | 11.892
2014-07-29 16:12 | 57 | 81.4286 | 41626.2812 | 60 | 85.7143 | 30000 | 88.4512 | 14.289 | 31.285 | 343.7504 | 37.245 | 51.314 | 94.342 | 1.004 | 14.3276 | 1.257 | 1 | 3 | 1 | 0.15 | 4885.714 | 86.3999 | 80.3544 | 3.5912 | 324.9542 | 0.90686 | 11.8562
2014-07-29 16:12 | 57 | 81.4286 | 41626.2812 | 60 | 85.7143 | 30000 | 88.4512 | 14.289 | 31.285 | 343.6153 | 37.015 | 51.294 | 94.0776 | 1.055 | 14.3263 | 1.255 | 1 | 3 | 1 | 0.15 | 4885.714 | 87.7998 | 81.6564 | 3.5898 | 324.8684 | 0.90524 | 11.835
2014-07-29 16:12 | 57 | 81.4286 | 41626.2812 | 60 | 85.7143 | 30000 | 88.4512 | 14.289 | 31.285 | 343.7053 | 36.935 | 51.289 | 94.0335 | 1.038 | 14.3267 | 1.262 | 1 | 3 | 1 | 0.15 | 4885.714 | 86.2002 | 80.1687 | 3.5894 | 324.8469 | 0.90778 | 11.8683
2014-07-29 16:12 | 57 | 81.4286 | 41626.2812 | 60 | 85.7143 | 30000 | 88.4512 | 14.289 | 31.285 | 343.7053 | 36.99 | 51.474 | 94.1657 | 1.075 | 14.328 | 1.266 | 1 | 3 | 1 | 0.15 | 4885.714 | 86.6001 | 80.5406 | 3.6024 | 325.6398 | 0.90915 | 11.8862
2014-07-29 16:12 | 57 | 81.4286 | 41626.2812 | 60 | 85.7143 | 30000 | 88.4084 | 14.2879 | 31.08 | 343.5703 | 36.93 | 51.3929 | 94.1657 | 1.041 | 14.325 | 1.26 | 1 | 3 | 1 | 0.15 | 4885.714 | 87.7998 | 81.6564 | 3.597 | 325.2483 | 0.90693 | 11.8571
2014-07-29 16:12 | 57 | 81.4286 | 41626.2812 | 60 | 85.7143 | 30000 | 88.4084 | 14.2879 | 31.08 | 343.6153 | 36.83 | 51.2229 | 94.342 | 1.054 | 14.3278 | 1.259 | 1 | 3 | 1 | 0.15 | 4885.714 | 87.2002 | 81.0987 | 3.5851 | 324.519 | 0.90578 | 11.8421
2014-07-29 16:12 | 57 | 81.4286 | 41626.2812 | 60 | 85.7143 | 30000 | 88.4084 | 14.2879 | 31.08 | 343.7504 | 36.69 | 51.1829 | 94.0776 | 0.979 | 14.3236 | 1.245 | 1 | 3 | 1 | 0.15 | 4885.714 | 88.7998 | 82.5864 | 3.5823 | 324.3471 | 0.90153 | 11.7866
2014-07-29 16:12 | 57 | 81.4286 | 41626.2812 | 60 | 85.7143 | 30000 | 88.4084 | 14.2879 | 31.08 | 343.9305 | 36.39 | 50.6879 | 94.0776 | 1.049 | 14.3238 | 1.227 | 1 | 3 | 1 | 0.15 | 4885.714 | 87.6001 | 81.4707 | 3.5476 | 322.2122 | 0.89504 | 11.7017
2014-07-29 16:12 | 56 | 80 | 40896 | 59 | 85.7143 | 30000 | 88.4084 | 14.2879 | 31.08 | 344.2006 | 36.505 | 50.6929 | 93.9894 | 1.043 | 14.3239 | 1.227 | 1 | 3 | 1 | 0.15 | 4800 | 88 | 80.4068 | 3.548 | 322.2339 | 0.89328 | 11.6787
2014-07-29 16:12 | 57 | 81.4286 | 41626.2812 | 59 | 84.2857 | 29500 | 88.3742 | 14.2886 | 31.285 | 344.4707 | 36.555 | 50.9986 | 94.1217 | 1.05 | 14.3254 | 1.236 | 1 | 3 | 1 | 0.15 | 4885.714 | 86.6001 | 80.5406 | 3.5692 | 323.4939 | 0.89831 | 11.7445
2014-07-29 16:12 | 57 | 81.4286 | 41626.2812 | 59 | 84.2857 | 29500 | 88.3742 | 14.2886 | 31.285 | 344.6958 | 36.66 | 50.8036 | 94.2098 | 1.066 | 14.3245 | 1.236 | 1 | 3 | 1 | 0.15 | 4885.714 | 88.2002 | 82.0288 | 3.5555 | 322.6526 | 0.89677 | 11.7244
2014-07-29 16:12 | 56 | 81.4286 | 41626.2812 | 59 | 84.2857 | 29500 | 88.3742 | 14.2886 | 31.285 | 344.8309 | 36.455 | 50.8436 | 94.0776 | 1.044 | 14.3242 | 1.223 | 1 | 3 | 1 | 0.15 | 4885.714 | 85.6001 | 79.6106 | 3.5583 | 322.8253 | 0.89141 | 11.6543
2014-07-29 16:12 | 57 | 81.4286 | 41626.2812 | 59 | 84.2857 | 29500 | 88.3742 | 14.2886 | 31.285 | 344.966 | 36.535 | 50.7136 | 94.0776 | 1.029 | 14.325 | 1.235 | 1 | 3 | 1 | 0.15 | 4885.714 | 86.7998 | 80.7264 | 3.5492 | 322.2635 | 0.89796 | 11.7399
2014-07-29 16:12 | 57 | 81.4286 | 41626.2812 | 59 | 84.2857 | 29500 | 88.3742 | 14.2886 | 31.285 | 345.5963 | 36.17 | 50.6086 | 94.0335 | 1.03 | 14.3235 | 1.224 | 1 | 3 | 1 | 0.15 | 4885.714 | 86 | 79.9825 | 3.5419 | 321.8089 | 0.89397 | 11.6878
2014-07-29 16:12 | 57 | 81.4286 | 41626.2812 | 59 | 84.2857 | 29500 | 88.3486 | 14.2879 | 31.33 | 345.5963 | 36.35 | 50.8129 | 94.1657 | 1.008 | 14.3238 | 1.23 | 1 | 3 | 1 | 0.15 | 4885.714 | 88.7998 | 82.5864 | 3.5564 | 322.6674 | 0.89604 | 11.7148
2014-07-29 16:13 | 57 | 81.4286 | 41626.2812 | 59 | 84.2857 | 29500 | 88.3486 | 14.2879 | 31.33 | 345.4612 | 36.525 | 50.8629 | 94.0335 | 1.035 | 14.3262 | 1.234 | 1 | 3 | 1 | 0.15 | 4885.714 | 85 | 79.0525 | 3.5599 | 322.8833 | 0.89768 | 11.7362
2014-07-29 16:13 | 57 | 81.4286 | 41626.2812 | 59 | 84.2857 | 29500 | 88.3486 | 14.2879 | 31.33 | 345.5063 | 36.52 | 50.4729 | 94.2098 | 0.981 | 14.3254 | 1.236 | 1 | 3 | 1 | 0.15 | 4885.714 | 86.6001 | 80.5406 | 3.5326 | 321.1951 | 0.89824 | 11.7436
2014-07-29 16:13 | 56 | 80 | 40896 | 59 | 84.2857 | 29500 | 88.3486 | 14.2879 | 31.33 | 345.5063 | 36.725 | 50.7729 | 94.0776 | 1.038 | 14.325 | 1.24 | 1 | 3 | 1 | 0.15 | 4800 | 87.3999 | 79.8584 | 3.5536 | 322.4946 | 0.89977 | 11.7635
2014-07-29 16:13 | 57 | 81.4286 | 41626.2812 | 59 | 84.2857 | 29500 | 88.3486 | 14.2879 | 31.33 | 345.7314 | 36.255 | 50.6229 | 94.0335 | 1.014 | 14.324 | 1.228 | 1 | 3 | 1 | 0.15 | 4885.714 | 88.3999 | 82.2145 | 3.5431 | 321.8456 | 0.89652 | 11.7211
2014-07-29 16:13 | 56 | 80 | 40896 | 59 | 84.2857 | 29500 | 88.2972 | 14.2879 | 31.335 | 346.2717 | 36.145 | 50.5879 | 94.0335 | 1.027 | 14.3255 | 1.223 | 1 | 3 | 1 | 0.15 | 4800 | 87.3999 | 79.8584 | 3.5406 | 321.6208 | 0.89293 | 11.6742
2014-07-29 16:13 | 57 | 81.4286 | 41626.2812 | 59 | 84.2857 | 29500 | 88.2972 | 14.2879 | 31.335 | 346.2717 | 36.195 | 50.6929 | 94.0335 | 0.997 | 14.326 | 1.219 | 1 | 3 | 1 | 0.15 | 4885.714 | 87.7998 | 81.6564 | 3.548 | 322.0755 | 0.89221 | 11.6647
2014-07-29 16:13 | 57 | 81.4286 | 41626.2812 | 58 | 82.8571 | 29000.002 | 88.2972 | 14.2879 | 31.335 | 346.3617 | 36.19 | 50.6029 | 94.2539 | 1.001 | 14.3226 | 1.21 | 1 | 3 | 1 | 0.15 | 4885.714 | 84.7998 | 78.8663 | 3.5417 | 321.6858 | 0.88864 | 11.618
2014-07-29 16:13 | 57 | 81.4286 | 41626.2812 | 58 | 82.8571 | 29000.002 | 88.2972 | 14.2879 | 31.335 | 346.4968 | 35.855 | 50.2079 | 93.9894 | 0.94 | 14.324 | 1.203 | 1 | 3 | 1 | 0.15 | 4885.714 | 87.2002 | 81.0987 | 3.514 | 319.9696 | 0.88596 | 11.583
2014-07-29 16:13 | 57 | 81.4286 | 41626.2812 | 58 | 82.8571 | 29000.002 | 88.2972 | 14.2879 | 31.335 | 346.992 | 35.78 | 50.6179 | 94.0776 | 0.978 | 14.3222 | 1.214 | 1 | 3 | 1 | 0.15 | 4885.714 | 87.7998 | 81.6564 | 3.5427 | 321.7508 | 0.89097 | 11.6486
2014-07-29 16:13 | 56 | 81.4286 | 41626.2812 | 58 | 82.8571 | 29000.002 | 88.2716 | 14.2882 | 31.37 | 347.1271 | 36.115 | 50.4483 | 94.0776 | 0.959 | 14.3227 | 1.208 | 1 | 3 | 1 | 0.15 | 4885.714 | 88.2002 | 82.0288 | 3.5308 | 320.9729 | 0.88808 | 11.6107
2014-07-29 16:13 | 57 | 81.4286 | 41626.2812 | 58 | 82.8571 | 29000.002 | 88.2716 | 14.2882 | 31.37 | 347.3972 | 36.435 | 50.9483 | 94.2098 | 0.978 | 14.3256 | 1.232 | 1 | 3 | 1 | 0.15 | 4885.714 | 88.2002 | 82.0288 | 3.5657 | 323.1361 | 0.89678 | 11.7245
2014-07-29 16:13 | 56 | 81.4286 | 41626.2812 | 59 | 84.2857 | 29500 | 88.2716 | 14.2882 | 31.37 | 347.3072 | 36.65 | 50.9333 | 94.2539 | 1.08 | 14.325 | 1.22 | 1 | 3 | 1 | 0.15 | 4885.714 | 86.3999 | 80.3544 | 3.5647 | 323.0714 | 0.892 | 11.662
2014-07-29 16:13 | 57 | 80 | 40896 | 58 | 82.8571 | 29000.002 | 88.2716 | 14.2882 | 31.37 | 347.1721 | 37.03 | 51.2532 | 94.1217 | 0.983 | 14.326 | 1.241 | 1 | 3 | 1 | 0.15 | 4800 | 85.7998 | 78.3964 | 3.5871 | 324.448 | 0.90013 | 11.7683
2014-07-29 16:13 | 57 | 81.4286 | 41626.2812 | 59 | 84.2857 | 29500 | 88.2716 | 14.2882 | 31.37 | 346.992 | 36.88 | 51.0682 | 94.1217 | 1.034 | 14.3253 | 1.243 | 1 | 3 | 1 | 0.15 | 4885.714 | 86.2002 | 80.1687 | 3.5741 | 323.6529 | 0.90083 | 11.7775
2014-07-29 16:13 | 57 | 81.4286 | 41626.2812 | 59 | 84.2857 | 29500 | 88.246 | 14.2875 | 31.385 | 346.7219 | 36.95 | 51.0525 | 94.2098 | 0.994 | 14.325 | 1.245 | 1 | 3 | 1 | 0.15 | 4885.714 | 86.2002 | 80.1687 | 3.5732 | 323.56 | 0.90039 | 11.7716
2014-07-29 16:13 | 57 | 81.4286 | 41626.2812 | 59 | 85.7143 | 30000 | 88.246 | 14.2875 | 31.385 | 346.7219 | 37.03 | 51.2425 | 94.2098 | 1.011 | 14.3248 | 1.256 | 1 | 3 | 1 | 0.15 | 4885.714 | 87.3999 | 81.2845 | 3.5865 | 324.3767 | 0.90542 | 11.8375
2014-07-29 16:13 | 57 | 81.4286 | 41626.2812 | 59 | 84.2857 | 29500 | 88.246 | 14.2875 | 31.385 | 346.4518 | 37.09 | 51.2975 | 94.0776 | 1.033 | 14.3256 | 1.257 | 1 | 3 | 1 | 0.15 | 4885.714 | 85.6001 | 79.6106 | 3.5904 | 324.6128 | 0.90593 | 11.8441
2014-07-29 16:13 | 57 | 81.4286 | 41626.2812 | 60 | 84.2857 | 29500 | 88.246 | 14.2875 | 31.385 | 346.0916 | 36.655 | 51.3375 | 94.1217 | 1.034 | 14.3254 | 1.253 | 1 | 3 | 1 | 0.15 | 4885.714 | 86.7998 | 80.7264 | 3.5932 | 324.7843 | 0.90443 | 11.8245
2014-07-29 16:13 | 57 | 81.4286 | 41626.2812 | 60 | 85.7143 | 30000 | 88.246 | 14.2875 | 31.385 | 345.8214 | 36.82 | 51.2775 | 94.1217 | 1.021 | 14.3244 | 1.264 | 1 | 2 | 1 | 0.15 | 4885.714 | 87.7998 | 81.6564 | 3.589 | 324.527 | 0.91051 | 11.904
2014-07-29 16:13 | 57 | 81.4286 | 41626.2812 | 60 | 85.7143 | 30000 | 88.2289 | 14.2875 | 31.46 | 345.7764 | 36.915 | 51.3725 | 93.9454 | 1.026 | 14.3235 | 1.247 | 1 | 2 | 1 | 0.15 | 4885.714 | 85.6001 | 79.6106 | 3.5956 | 324.9098 | 0.9038 | 11.8163
2014-07-29 16:14 | 57 | 81.4286 | 41626.2812 | 60 | 85.7143 | 30000 | 88.2289 | 14.2875 | 31.46 | 345.6413 | 37.085 | 51.2575 | 94.0776 | 1.036 | 14.328 | 1.254 | 1 | 2 | 1 | 0.15 | 4885.714 | 86.3999 | 80.3544 | 3.5876 | 324.4167 | 0.90494 | 11.8311
2014-07-29 16:14 | 57 | 81.4286 | 41626.2812 | 59 | 85.7143 | 30000 | 88.2289 | 14.2875 | 31.46 | 345.3712 | 37.105 | 51.3425 | 94.0776 | 1.05 | 14.3241 | 1.245 | 1 | 2 | 1 | 0.15 | 4885.714 | 85.2002 | 79.2387 | 3.5935 | 324.7812 | 0.90157 | 11.7871
2014-07-29 16:14 | 57 | 81.4286 | 41626.2812 | 60 | 85.7143 | 30000 | 88.2289 | 14.2875 | 31.46 | 345.3262 | 37.12 | 51.3325 | 94.2979 | 0.96 | 14.3263 | 1.259 | 1 | 2 | 1 | 0.15 | 4885.714 | 86.3999 | 80.3544 | 3.5928 | 324.7384 | 0.90648 | 11.8513
2014-07-29 16:14 | 56 | 81.4286 | 41626.2812 | 60 | 85.7143 | 30000 | 88.2289 | 14.2875 | 31.46 | 344.7859 | 37.07 | 51.2475 | 94.0335 | 1.007 | 14.3244 | 1.272 | 1 | 2 | 1 | 0.15 | 4885.714 | 85.3999 | 79.4244 | 3.5869 | 324.3737 | 0.91129 | 11.9142
2014-07-29 16:14 | 57 | 81.4286 | 41626.2812 | 60 | 85.7143 | 30000 | 88.2118 | 14.2882 | 31.49 | 344.6958 | 36.925 | 51.3683 | 93.9454 | 1.071 | 14.3259 | 1.251 | 1 | 2 | 1 | 0.15 | 4885.714 | 85.7998 | 79.7963 | 3.5951 | 324.8556 | 0.9039 | 11.8175
2014-07-29 16:14 | 57 | 81.4286 | 41626.2812 | 60 | 85.7143 | 30000 | 88.2118 | 14.2882 | 31.49 | 344.5608 | 36.91 | 51.1132 | 94.0776 | 0.977 | 14.3248 | 1.264 | 1 | 2 | 1 | 0.15 | 4885.714 | 87.7998 | 81.6564 | 3.5773 | 323.7608 | 0.90734 | 11.8625
2014-07-29 16:14 | 56 | 81.4286 | 41626.2812 | 60 | 85.7143 | 30000 | 88.2118 | 14.2882 | 31.49 | 344.4257 | 36.945 | 51.3782 | 94.0776 | 1.026 | 14.3245 | 1.249 | 1 | 2 | 1 | 0.15 | 4885.714 | 88 | 81.8426 | 3.5958 | 324.8984 | 0.90302 | 11.806
2014-07-29 16:14 | 57 | 81.4286 | 41626.2812 | 60 | 85.7143 | 30000 | 88.2118 | 14.2882 | 31.49 | 344.6508 | 37.22 | 51.3083 | 94.0335 | 1.056 | 14.3269 | 1.257 | 1 | 2 | 1 | 0.15 | 4885.714 | 85.3999 | 79.4244 | 3.5909 | 324.5984 | 0.9085 | 11.8777
2014-07-29 16:14 | 57 | 81.4286 | 41626.2812 | 60 | 85.7143 | 30000 | 88.2118 | 14.2882 | 31.49 | 344.5157 | 37.07 | 51.2882 | 93.9013 | 0.99 | 14.3254 | 1.26 | 1 | 2 | 1 | 0.15 | 4885.714 | 88.6001 | 82.4007 | 3.5895 | 324.5125 | 0.90605 | 11.8457
2014-07-29 16:14 | 57 | 81.4286 | 41626.2812 | 60 | 85.7143 | 30000 | 88.2203 | 14.2875 | 31.585 | 344.6508 | 37.12 | 51.2425 | 94.0335 | 1.08 | 14.3254 | 1.263 | 1 | 2 | 1 | 0.15 | 4885.714 | 88.6001 | 82.4007 | 3.5865 | 324.34 | 0.90811 | 11.8726
2014-07-29 16:14 | 56 | 80 | 40896 | 60 | 85.7143 | 30000 | 88.2203 | 14.2875 | 31.585 | 344.5157 | 36.925 | 50.9975 | 93.9013 | 1.01 | 14.3238 | 1.241 | 1 | 2 | 1 | 0.15 | 4800 | 84 | 76.7519 | 3.5694 | 323.2865 | 0.90169 | 11.7886
2014-07-29 16:14 | 56 | 80 | 40896 | 60 | 85.7143 | 30000 | 88.2203 | 14.2875 | 31.585 | 344.7859 | 36.4 | 50.9525 | 94.0335 | 0.998 | 14.3237 | 1.226 | 1 | 2 | 1 | 0.15 | 4800 | 87.2002 | 79.676 | 3.5662 | 323.0925 | 0.89471 | 11.6974
2014-07-29 16:14 | 57 | 81.4286 | 41626.2812 | 60 | 85.7143 | 30000 | 88.2203 | 14.2875 | 31.585 | 344.5157 | 36.705 | 50.8775 | 93.9013 | 1.062 | 14.3241 | 1.251 | 1 | 2 | 1 | 0.15 | 4885.714 | 89.3999 | 83.1445 | 3.561 | 322.7691 | 0.90385 | 11.8169
2014-07-29 16:14 | 56 | 81.4286 | 41626.2812 | 60 | 85.7143 | 30000 | 88.2203 | 14.2875 | 31.585 | 345.011 | 36.475 | 50.6875 | 93.8572 | 1.027 | 14.3254 | 1.224 | 1 | 2 | 1 | 0.15 | 4885.714 | 87.2002 | 81.0987 | 3.5477 | 321.9482 | 0.89417 | 11.6904
2014-07-29 16:14 | 57 | 81.4286 | 41626.2812 | 59 | 84.2857 | 29500 | 88.2118 | 14.2871 | 31.65 | 345.011 | 36.585 | 50.9571 | 93.9894 | 1.036 | 14.3224 | 1.229 | 1 | 2 | 1 | 0.15 | 4885.714 | 86 | 79.9825 | 3.5666 | 323.106 | 0.89469 | 11.6972
2014-07-29 16:14 | 57 | 81.4286 | 41626.2812 | 59 | 84.2857 | 29500 | 88.2118 | 14.2871 | 31.65 | 345.101 | 36.335 | 50.7821 | 93.9454 | 1.081 | 14.3247 | 1.225 | 1 | 2 | 1 | 0.15 | 4885.714 | 85.7998 | 79.7963 | 3.5544 | 322.3508 | 0.89444 | 11.6939
2014-07-29 16:14 | 56 | 80 | 40896 | 59 | 84.2857 | 29500 | 88.2118 | 14.2871 | 31.65 | 345.3712 | 36.465 | 50.7021 | 93.9454 | 1.012 | 14.3236 | 1.229 | 1 | 2 | 1 | 0.15 | 4800 | 86 | 78.5793 | 3.5488 | 322.0049 | 0.89585 | 11.7123
2014-07-29 16:14 | 57 | 80 | 40896 | 59 | 84.2857 | 29500 | 88.2118 | 14.2871 | 31.65 | 345.3712 | 36.305 | 50.4321 | 93.9454 | 0.978 | 14.3204 | 1.215 | 1 | 2 | 1 | 0.15 | 4800 | 87.3999 | 79.8584 | 3.5299 | 320.8349 | 0.89176 | 11.6588
2014-07-29 16:14 | 56 | 81.4286 | 41626.2812 | 59 | 84.2857 | 29500 | 88.2118 | 14.2871 | 31.65 | 345.8214 | 36.335 | 50.7321 | 93.9894 | 1.026 | 14.3238 | 1.233 | 1 | 2 | 1 | 0.15 | 4885.714 | 87.6001 | 81.4707 | 3.5509 | 322.1348 | 0.89618 | 11.7166
2014-07-29 16:14 | 57 | 81.4286 | 41626.2812 | 59 | 84.2857 | 29500 | 88.2032 | 14.2871 | 31.6 | 345.5513 | 36.72 | 50.9621 | 93.8572 | 1.044 | 14.3232 | 1.217 | 1 | 2 | 1 | 0.15 | 4885.714 | 86.7998 | 80.7264 | 3.567 | 323.1153 | 0.89556 | 11.7085
2014-07-29 16:15 | 57 | 80 | 40896 | 58 | 82.8571 | 29000.002 | 88.2032 | 14.2871 | 31.6 | 345.7764 | 36.595 | 50.8071 | 93.9454 | 0.974 | 14.3219 | 1.231 | 1 | 2 | 1 | 0.15 | 4800 | 87 | 79.493 | 3.5561 | 322.4466 | 0.89652 | 11.7211
2014-07-29 16:15 | 56 | 80 | 40896 | 59 | 84.2857 | 29500 | 88.2032 | 14.2871 | 31.6 | 345.7764 | 36.58 | 50.7471 | 93.9454 | 1.044 | 14.3231 | 1.233 | 1 | 2 | 1 | 0.15 | 4800 | 89 | 81.3205 | 3.5519 | 322.1873 | 0.8973 | 11.7313
2014-07-29 16:15 | 57 | 81.4286 | 41626.2812 | 59 | 84.2857 | 29500 | 88.2032 | 14.2871 | 31.6 | 345.7764 | 36.58 | 50.5821 | 93.9454 | 1.046 | 14.3242 | 1.24 | 1 | 2 | 1 | 0.15 | 4885.714 | 86.2002 | 80.1687 | 3.5404 | 321.4732 | 0.89985 | 11.7646
2014-07-29 16:15 | 57 | 81.4286 | 41626.2812 | 59 | 84.2857 | 29500 | 88.2032 | 14.2871 | 31.6 | 345.8214 | 36.625 | 51.0621 | 93.9894 | 0.968 | 14.323 | 1.252 | 1 | 2 | 1 | 0.15 | 4885.714 | 86.6001 | 80.5406 | 3.574 | 323.5459 | 0.90412 | 11.8205
2014-07-29 16:15 | 57 | 81.4286 | 41626.2812 | 59 | 84.2857 | 29500 | 88.1776 | 14.2871 | 31.54 | 345.6864 | 36.55 | 51.0421 | 93.8572 | 0.968 | 14.3223 | 1.238 | 1 | 2 | 1 | 0.15 | 4885.714 | 88.3999 | 82.2145 | 3.5726 | 323.4232 | 0.89986 | 11.7647
2014-07-29 16:15 | 57 | 81.4286 | 41626.2812 | 59 | 84.2857 | 29500 | 88.1776 | 14.2871 | 31.54 | 345.9115 | 36.485 | 50.8371 | 93.8572 | 1.038 | 14.3238 | 1.219 | 1 | 2 | 1 | 0.15 | 4885.714 | 89.3999 | 83.1445 | 3.5582 | 322.5395 | 0.8923 | 11.6659
2014-07-29 16:15 | 57 | 81.4286 | 41626.2812 | 59 | 84.2857 | 29500 | 88.1776 | 14.2871 | 31.54 | 345.9115 | 36.485 | 50.6221 | 93.9454 | 0.95 | 14.3224 | 1.218 | 1 | 2 | 1 | 0.15 | 4885.714 | 86.2002 | 80.1687 | 3.5432 | 321.61 | 0.89182 | 11.6596
2014-07-29 16:15 | 57 | 80 | 40896 | 59 | 84.2857 | 29500 | 88.1776 | 14.2871 | 31.54 | 346.1816 | 36.445 | 50.6621 | 94.0776 | 0.964 | 14.3237 | 1.216 | 1 | 2 | 1 | 0.15 | 4800 | 87.6001 | 80.0414 | 3.546 | 321.7831 | 0.89103 | 11.6493
2014-07-29 16:15 | 57 | 81.4286 | 41626.2812 | 59 | 84.2857 | 29500 | 88.1776 | 14.2871 | 31.54 | 346.3617 | 35.96 | 50.3121 | 93.9454 | 0.992 | 14.3224 | 1.219 | 1 | 2 | 1 | 0.15 | 4885.714 | 87.2002 | 81.0987 | 3.5215 | 320.2645 | 0.89217 | 11.6642
2014-07-29 16:15 | 57 | 81.4286 | 41626.2812 | 59 | 82.8571 | 29000.002 | 88.1946 | 14.2875 | 31.575 | 346.6318 | 35.95 | 49.9675 | 93.9894 | 1.022 | 14.3244 | 1.206 | 1 | 2 | 1 | 0.15 | 4885.714 | 85.7998 | 79.7963 | 3.4973 | 318.7804 | 0.88928 | 11.6265
2014-07-29 16:15 | 56 | 80 | 40896 | 58 | 82.8571 | 29000.002 | 88.1946 | 14.2875 | 31.575 | 346.902 | 35.875 | 50.1175 | 94.1217 | 1.025 | 14.3245 | 1.193 | 1 | 2 | 1 | 0.15 | 4800 | 85.2002 | 77.8485 | 3.5078 | 319.4355 | 0.88256 | 11.5385
2014-07-29 16:15 | 57 | 81.4286 | 41626.2812 | 58 | 82.8571 | 29000.002 | 88.1946 | 14.2875 | 31.575 | 347.5323 | 36.175 | 50.2375 | 93.9454 | 1.03 | 14.3264 | 1.199 | 1 | 2 | 1 | 0.15 | 4885.714 | 87.7998 | 81.6564 | 3.5162 | 319.9584 | 0.88499 | 11.5703
2014-07-29 16:15 | 57 | 81.4286 | 41626.2812 | 58 | 82.8571 | 29000.002 | 88.1946 | 14.2875 | 31.575 | 347.5323 | 36.7 | 51.0325 | 94.0776 | 0.947 | 14.3242 | 1.248 | 1 | 2 | 1 | 0.15 | 4885.714 | 85.3999 | 79.4244 | 3.5718 | 323.4004 | 0.90264 | 11.8011
2014-07-29 16:15 | 57 | 81.4286 | 41626.2812 | 58 | 84.2857 | 29500 | 88.1946 | 14.2875 | 31.575 | 347.3972 | 36.615 | 51.1525 | 93.9454 | 1.078 | 14.3263 | 1.252 | 1 | 2 | 1 | 0.15 | 4885.714 | 87.6001 | 81.4707 | 3.5802 | 323.9167 | 0.90424 | 11.8221
2014-07-29 16:15 | 56 | 80 | 40896 | 59 | 84.2857 | 29500 | 88.2032 | 14.2871 | 31.605 | 347.0821 | 36.77 | 51.2821 | 94.1657 | 0.99 | 14.323 | 1.243 | 1 | 2 | 1 | 0.15 | 4800 | 86.2002 | 78.7622 | 3.5894 | 324.4913 | 0.90291 | 11.8046
2014-07-29 16:15 | 57 | 81.4286 | 41626.2812 | 59 | 84.2857 | 29500 | 88.2032 | 14.2871 | 31.605 | 346.6769 | 36.865 | 51.1271 | 94.0335 | 1.026 | 14.3242 | 1.248 | 1 | 2 | 1 | 0.15 | 4885.714 | 88.2002 | 82.0288 | 3.5785 | 323.8255 | 0.90267 | 11.8015
2014-07-29 16:15 | 57 | 80 | 40896 | 59 | 84.2857 | 29500 | 88.2032 | 14.2871 | 31.605 | 346.857 | 36.8 | 50.9621 | 93.9454 | 1.052 | 14.3236 | 1.25 | 1 | 2 | 1 | 0.15 | 4800 | 86.6001 | 79.1276 | 3.567 | 323.1153 | 0.9038 | 11.8163
2014-07-29 16:15 | 56 | 81.4286 | 41626.2812 | 59 | 84.2857 | 29500 | 88.2032 | 14.2871 | 31.605 | 346.857 | 36.815 | 51.1871 | 93.9454 | 1.003 | 14.3231 | 1.244 | 1 | 2 | 1 | 0.15 | 4885.714 | 84.3999 | 78.4944 | 3.5827 | 324.0834 | 0.90128 | 11.7834
2014-07-29 16:15 | 57 | 81.4286 | 41626.2812 | 59 | 84.2857 | 29500 | 88.2032 | 14.2871 | 31.605 | 346.5868 | 36.85 | 51.2471 | 93.9454 | 1.078 | 14.3238 | 1.251 | 1 | 2 | 1 | 0.15 | 4885.714 | 88.2002 | 82.0288 | 3.5869 | 324.3411 | 0.90239 | 11.7979
2014-07-29 16:15 | 57 | 81.4286 | 41626.2812 | 59 | 84.2857 | 29500 | 88.1946 | 14.2875 | 31.605 | 346.4067 | 36.88 | 51.0975 | 94.0335 | 1.057 | 14.3243 | 1.253 | 1 | 2 | 1 | 0.15 | 4885.714 | 87.7998 | 81.6564 | 3.5764 | 323.6801 | 0.90449 | 11.8253
2014-07-29 16:16 | 57 | 81.4286 | 41626.2812 | 59 | 85.7143 | 30000 | 88.1946 | 14.2875 | 31.605 | 346.2717 | 36.89 | 51.2375 | 94.0335 | 1.029 | 14.3243 | 1.243 | 1 | 2 | 1 | 0.15 | 4885.714 | 87 | 80.9126 | 3.5862 | 324.2818 | 0.90087 | 11.778
2014-07-29 16:16 | 57 | 81.4286 | 41626.2812 | 59 | 84.2857 | 29500 | 88.1946 | 14.2875 | 31.605 | 345.9115 | 36.67 | 50.8675 | 94.0776 | 1.02 | 14.3236 | 1.246 | 1 | 2 | 1 | 0.15 | 4885.714 | 87.3999 | 81.2845 | 3.5603 | 322.6893 | 0.9001 | 11.7679
2014-07-29 16:16 | 56 | 81.4286 | 41626.2812 | 59 | 84.2857 | 29500 | 88.1946 | 14.2875 | 31.605 | 345.7764 | 36.705 | 51.0875 | 94.0776 | 1.067 | 14.3256 | 1.245 | 1 | 2 | 1 | 0.15 | 4885.714 | 86.3999 | 80.3544 | 3.5757 | 323.6372 | 0.90052 | 11.7734
2014-07-29 16:16 | 57 | 80 | 40896 | 59 | 84.2857 | 29500 | 88.1946 | 14.2875 | 31.605 | 346.0465 | 36.665 | 51.0075 | 94.0776 | 1.071 | 14.325 | 1.247 | 1 | 2 | 1 | 0.15 | 4800 | 87.3999 | 79.8584 | 3.5701 | 323.2928 | 0.9023 | 11.7967
2014-07-29 16:16 | 57 | 81.4286 | 41626.2812 | 59 | 84.2857 | 29500 | 88.2203 | 14.2871 | 31.59 | 345.7314 | 36.965 | 51.1771 | 94.0776 | 1.084 | 14.3237 | 1.247 | 1 | 2 | 1 | 0.15 | 4885.714 | 86.7998 | 80.7264 | 3.582 | 324.065 | 0.89865 | 11.7489
2014-07-29 16:16 | 57 | 81.4286 | 41626.2812 | 59 | 84.2857 | 29500 | 88.2203 | 14.2871 | 31.59 | 345.4612 | 36.955 | 51.1471 | 94.0335 | 1.017 | 14.3262 | 1.267 | 1 | 2 | 1 | 0.15 | 4885.714 | 85.6001 | 79.6106 | 3.5799 | 323.9361 | 0.90958 | 11.8918
2014-07-29 16:16 | 57 | 81.4286 | 41626.2812 | 60 | 85.7143 | 30000 | 88.2203 | 14.2871 | 31.59 | 345.3262 | 36.95 | 51.4121 | 94.0335 | 1.005 | 14.3245 | 1.246 | 1 | 2 | 1 | 0.15 | 4885.714 | 85.2002 | 79.2387 | 3.5985 | 325.0731 | 0.90198 | 11.7925
2014-07-29 16:16 | 57 | 81.4286 | 41626.2812 | 60 | 85.7143 | 30000 | 88.2203 | 14.2871 | 31.59 | 344.966 | 36.985 | 51.1421 | 94.0776 | 1.118 | 14.3234 | 1.251 | 1 | 2 | 1 | 0.15 | 4885.714 | 90.2002 | 83.8888 | 3.5796 | 323.9145 | 0.89902 | 11.7537
2014-07-29 16:16 | 57 | 81.4286 | 41626.2812 | 60 | 85.7143 | 30000 | 88.2203 | 14.2871 | 31.59 | 344.966 | 37.15 | 51.2671 | 94.0776 | 1.034 | 14.3236 | 1.263 | 1 | 2 | 1 | 0.15 | 4885.714 | 89.3999 | 83.1445 | 3.5883 | 324.4514 | 0.90802 | 11.8714
2014-07-29 16:16 | 56 | 80 | 40896 | 60 | 85.7143 | 30000 | 88.2203 | 14.2868 | 31.625 | 344.8309 | 36.95 | 51.1768 | 93.9454 | 1.053 | 14.3247 | 1.253 | 1 | 2 | 1 | 0.15 | 4800 | 85.7998 | 78.3964 | 3.5821 | 324.0691 | 0.90456 | 11.8262
2014-07-29 16:16 | 57 | 81.4286 | 41626.2812 | 60 | 84.2857 | 29500 | 88.2203 | 14.2868 | 31.625 | 344.7408 | 36.965 | 51.3617 | 94.1217 | 1.07 | 14.325 | 1.248 | 1 | 2 | 1 | 0.15 | 4885.714 | 89.2002 | 82.9588 | 3.5951 | 324.863 | 0.90262 | 11.8009
2014-07-29 16:16 | 56 | 81.4286 | 41626.2812 | 60 | 85.7143 | 30000 | 88.2203 | 14.2868 | 31.625 | 344.7408 | 36.885 | 50.7817 | 93.9894 | 1.119 | 14.3231 | 1.257 | 1 | 2 | 1 | 0.15 | 4885.714 | 86.7998 | 80.7264 | 3.5545 | 322.3672 | 0.90593 | 11.8441
2014-07-29 16:16 | 57 | 80 | 40896 | 59 | 84.2857 | 29500 | 88.2203 | 14.2868 | 31.625 | 344.7859 | 36.795 | 51.3417 | 93.9013 | 0.982 | 14.3242 | 1.256 | 1 | 2 | 1 | 0.15 | 4800 | 88.6001 | 80.9551 | 3.5937 | 324.7773 | 0.90566 | 11.8406
2014-07-29 16:16 | 57 | 81.4286 | 41626.2812 | 60 | 85.7143 | 30000 | 88.2203 | 14.2868 | 31.625 | 344.7859 | 36.845 | 51.2967 | 93.9013 | 1.047 | 14.3256 | 1.249 | 1 | 2 | 1 | 0.15 | 4885.714 | 87 | 80.9126 | 3.5905 | 324.5843 | 0.90319 | 11.8083
2014-07-29 16:16 | 57 | 81.4286 | 41626.2812 | 60 | 85.7143 | 30000 | 88.2118 | 14.2864 | 32.09 | 344.921 | 36.865 | 51.4114 | 93.9013 | 1.074 | 14.3267 | 1.24 | 1 | 2 | 1 | 0.15 | 4885.714 | 86.3999 | 80.3544 | 3.5986 | 325.0692 | 0.89999 | 11.7664
2014-07-29 16:16 | 56 | 81.4286 | 41626.2812 | 60 | 85.7143 | 30000 | 88.2118 | 14.2864 | 32.09 | 344.966 | 37.09 | 51.0164 | 94.0776 | 1.092 | 14.3252 | 1.265 | 1 | 2 | 1 | 0.15 | 4885.714 | 89 | 82.7726 | 3.571 | 323.3728 | 0.90877 | 11.8812
2014-07-29 16:16 | 57 | 81.4286 | 41626.2812 | 60 | 84.2857 | 29500 | 88.2118 | 14.2864 | 32.09 | 344.6958 | 37.035 | 51.6214 | 93.8132 | 1.068 | 14.3249 | 1.261 | 1 | 2 | 1 | 0.15 | 4885.714 | 88.6001 | 82.4007 | 3.6133 | 325.9673 | 0.90755 | 11.8653
2014-07-29 16:16 | 57 | 81.4286 | 41626.2812 | 60 | 85.7143 | 30000 | 88.2118 | 14.2864 | 32.09 | 344.5157 | 37.16 | 51.3614 | 93.9013 | 1.035 | 14.3253 | 1.236 | 1 | 2 | 1 | 0.15 | 4885.714 | 87.6001 | 81.4707 | 3.5951 | 324.8549 | 0.8985 | 11.747
2014-07-29 16:16 | 57 | 81.4286 | 41626.2812 | 60 | 84.2857 | 29500 | 88.2118 | 14.2864 | 32.09 | 344.2456 | 37.15 | 51.5264 | 94.0335 | 1.083 | 14.3259 | 1.259 | 1 | 2 | 1 | 0.15 | 4885.714 | 88 | 81.8426 | 3.6067 | 325.5613 | 0.90669 | 11.854
2014-07-29 16:16 | 57 | 81.4286 | 41626.2812 | 60 | 85.7143 | 30000 | 88.2203 | 14.2868 | 32.34 | 344.2456 | 37.195 | 51.4318 | 93.9013 | 0.981 | 14.3223 | 1.264 | 1 | 2 | 1 | 0.15 | 4885.714 | 87.3999 | 81.2845 | 3.6 | 325.1629 | 0.90668 | 11.854
2014-07-29 16:17 | 57 | 81.4286 | 41626.2812 | 60 | 85.7143 | 30000 | 88.2203 | 14.2868 | 32.34 | 344.3357 | 37.055 | 51.2468 | 94.1217 | 1.056 | 14.3247 | 1.255 | 1 | 2 | 1 | 0.15 | 4885.714 | 88 | 81.8426 | 3.587 | 324.3698 | 0.90587 | 11.8433
2014-07-29 16:17 | 57 | 81.4286 | 41626.2812 | 60 | 85.7143 | 30000 | 88.2203 | 14.2868 | 32.34 | 344.3357 | 37.105 | 51.2418 | 93.9894 | 1.111 | 14.3249 | 1.252 | 1 | 2 | 1 | 0.15 | 4885.714 | 85.7998 | 79.7963 | 3.5867 | 324.3483 | 0.90418 | 11.8213
2014-07-29 16:17 | 57 | 81.4286 | 41626.2812 | 60 | 85.7143 | 30000 | 88.2203 | 14.2868 | 32.34 | 344.2006 | 36.855 | 51.1567 | 94.1217 | 1.018 | 14.3225 | 1.25 | 1 | 2 | 1 | 0.15 | 4885.714 | 86.3999 | 80.3544 | 3.5807 | 323.9832 | 0.90327 | 11.8093
2014-07-29 16:17 | 57 | 81.4286 | 41626.2812 | 60 | 85.7143 | 30000 | 88.2203 | 14.2868 | 32.34 | 344.4707 | 36.67 | 51.1267 | 93.9894 | 1.09 | 14.3255 | 1.258 | 1 | 2 | 1 | 0.15 | 4885.714 | 88 | 81.8426 | 3.5786 | 323.8542 | 0.90707 | 11.8589
2014-07-29 16:17 | 57 | 81.4286 | 41626.2812 | 60 | 84.2857 | 29500 | 88.2118 | 14.2864 | 32.74 | 344.6058 | 36.67 | 51.1964 | 93.9894 | 0.996 | 14.3233 | 1.243 | 1 | 2 | 1 | 0.15 | 4885.714 | 87 | 80.9126 | 3.5836 | 324.1471 | 0.90161 | 11.7877
2014-07-29 16:17 | 57 | 81.4286 | 41626.2812 | 60 | 85.7143 | 30000 | 88.2118 | 14.2864 | 32.74 | 344.6958 | 36.69 | 51.1014 | 93.9894 | 1.012 | 14.3224 | 1.258 | 1 | 2 | 1 | 0.15 | 4885.714 | 87.6001 | 81.4707 | 3.5769 | 323.7387 | 0.90447 | 11.825
2014-07-29 16:17 | 56 | 81.4286 | 41626.2812 | 60 | 85.7143 | 30000 | 88.2118 | 14.2864 | 32.74 | 344.8309 | 36.7 | 51.2564 | 93.9454 | 1.08 | 14.3223 | 1.244 | 1 | 2 | 1 | 0.15 | 4885.714 | 86.2002 | 80.1687 | 3.5878 | 324.4046 | 0.90268 | 11.8016
2014-07-29 16:17 | 57 | 81.4286 | 41626.2812 | 60 | 85.7143 | 30000 | 88.2118 | 14.2864 | 32.74 | 344.5608 | 37.03 | 51.3064 | 94.0776 | 1.046 | 14.3244 | 1.246 | 1 | 2 | 1 | 0.15 | 4885.714 | 86.6001 | 80.5406 | 3.5913 | 324.6192 | 0.90194 | 11.792
2014-07-29 16:17 | 57 | 81.4286 | 41626.2812 | 59 | 84.2857 | 29500 | 88.2118 | 14.2864 | 32.74 | 344.7408 | 36.7 | 51.0914 | 93.9894 | 1.023 | 14.323 | 1.253 | 1 | 2 | 1 | 0.15 | 4885.714 | 85.6001 | 79.6106 | 3.5762 | 323.6956 | 0.90412 | 11.8205
2014-07-29 16:17 | 57 | 81.4286 | 41626.2812 | 59 | 84.2857 | 29500 | 88.2374 | 14.286 | 33.005 | 344.4707 | 36.8 | 51.011 | 93.9894 | 1.018 | 14.3231 | 1.246 | 1 | 2 | 1 | 0.15 | 4885.714 | 88.2002 | 82.0288 | 3.5707 | 323.3921 | 0.90196 | 11.7922
2014-07-29 16:17 | 57 | 81.4286 | 41626.2812 | 59 | 84.2857 | 29500 | 88.2374 | 14.286 | 33.005 | 344.4707 | 36.32 | 50.846 | 93.9894 | 0.994 | 14.3243 | 1.223 | 1 | 2 | 1 | 0.15 | 4885.714 | 85.6001 | 79.6106 | 3.5591 | 322.6806 | 0.89258 | 11.6696
2014-07-29 16:17 | 56 | 80 | 40896 | 59 | 84.2857 | 29500 | 88.2374 | 14.286 | 33.005 | 344.8309 | 35.98 | 50.241 | 94.2098 | 1.008 | 14.3208 | 1.203 | 1 | 2 | 1 | 0.15 | 4800 | 86.3999 | 78.9447 | 3.5168 | 320.0575 | 0.88644 | 11.5893
2014-07-29 16:17 | 57 | 81.4286 | 41626.2812 | 59 | 84.2857 | 29500 | 88.2374 | 14.286 | 33.005 | 345.9115 | 35.68 | 50.161 | 94.0776 | 1.032 | 14.3222 | 1.198 | 1 | 2 | 1 | 0.15 | 4885.714 | 87.6001 | 81.4707 | 3.5112 | 319.709 | 0.88732 | 11.6008
2014-07-29 16:17 | 57 | 81.4286 | 41626.2812 | 58 | 82.8571 | 29000.002 | 88.2374 | 14.286 | 33.005 | 346.4968 | 36.44 | 50.696 | 94.1217 | 1.048 | 14.3205 | 1.219 | 1 | 2 | 1 | 0.15 | 4885.714 | 87.3999 | 81.2845 | 3.5486 | 322.0324 | 0.89015 | 11.6377
2014-07-29 16:17 | 57 | 81.4286 | 41626.2812 | 58 | 82.8571 | 29000.002 | 88.2716 | 14.2864 | 33.2 | 346.6318 | 36.275 | 50.7764 | 94.1217 | 1.031 | 14.3224 | 1.231 | 1 | 2 | 1 | 0.15 | 4885.714 | 87.7998 | 81.6564 | 3.5542 | 322.4229 | 0.89641 | 11.7197
2014-07-29 16:17 | 57 | 81.4286 | 41626.2812 | 58 | 82.8571 | 29000.002 | 88.2716 | 14.2864 | 33.2 | 347.037 | 36.235 | 50.4114 | 94.1217 | 1.009 | 14.3232 | 1.215 | 1 | 2 | 1 | 0.15 | 4885.714 | 89.2002 | 82.9588 | 3.5286 | 320.8415 | 0.8928 | 11.6725
2014-07-29 16:17 | 57 | 80 | 40896 | 58 | 82.8571 | 29000.002 | 88.2716 | 14.2864 | 33.2 | 347.2171 | 36.455 | 50.7164 | 94.1657 | 1.044 | 14.3229 | 1.207 | 1 | 2 | 1 | 0.15 | 4800 | 88.2002 | 80.5897 | 3.55 | 322.1635 | 0.88763 | 11.6048
2014-07-29 16:17 | 57 | 81.4286 | 41626.2812 | 58 | 82.8571 | 29000.002 | 88.2716 | 14.2864 | 33.2 | 347.2171 | 36.105 | 50.5564 | 94.1657 | 1.004 | 14.322 | 1.192 | 1 | 2 | 1 | 0.15 | 4885.714 | 86.3999 | 80.3544 | 3.5388 | 321.4707 | 0.8821 | 11.5325
2014-07-29 16:17 | 57 | 81.4286 | 41626.2812 | 58 | 82.8571 | 29000.002 | 88.2716 | 14.2864 | 33.2 | 347.2171 | 36.015 | 50.4564 | 94.1657 | 1.01 | 14.322 | 1.207 | 1 | 2 | 1 | 0.15 | 4885.714 | 85.6001 | 79.6106 | 3.5318 | 321.0369 | 0.88761 | 11.6045
2014-07-29 16:18 | 57 | 81.4286 | 41626.2812 | 58 | 82.8571 | 29000.002 | 88.2802 | 14.286 | 33.43 | 347.7124 | 36.36 | 50.606 | 94.2539 | 0.971 | 14.3245 | 1.218 | 1 | 2 | 1 | 0.15 | 4885.714 | 87 | 80.9126 | 3.5423 | 321.7038 | 0.89344 | 11.6809
2014-07-29 16:18 | 57 | 81.4286 | 41626.2812 | 58 | 82.8571 | 29000.002 | 88.2802 | 14.286 | 33.43 | 347.9825 | 35.965 | 50.236 | 94.2539 | 1.002 | 14.3221 | 1.198 | 1 | 2 | 1 | 0.15 | 4885.714 | 86 | 79.9825 | 3.5164 | 320.0966 | 0.88424 | 11.5605
2014-07-29 16:18 | 57 | 80 | 40896 | 58 | 82.8571 | 29000.002 | 88.2802 | 14.286 | 33.43 | 348.1626 | 36.04 | 49.986 | 94.2539 | 0.991 | 14.3208 | 1.205 | 1 | 2 | 1 | 0.15 | 4800 | 88.3999 | 80.7722 | 3.499 | 319.0058 | 0.88676 | 11.5935
2014-07-29 16:18 | 57 | 81.4286 | 41626.2812 | 58 | 82.8571 | 29000.002 | 88.2802 | 14.286 | 33.43 | 348.4328 | 36.625 | 50.731 | 94.2979 | 0.995 | 14.3236 | 1.222 | 1 | 2 | 1 | 0.15 | 4885.714 | 86.2002 | 80.1687 | 3.5511 | 322.2448 | 0.89302 | 11.6753
2014-07-29 16:18 | 57 | 81.4286 | 41626.2812 | 58 | 82.8571 | 29000.002 | 88.2802 | 14.286 | 33.43 | 348.1626 | 36.735 | 50.961 | 94.4302 | 1.064 | 14.3231 | 1.233 | 1 | 2 | 1 | 0.15 | 4885.714 | 88.2002 | 82.0288 | 3.5672 | 323.2378 | 0.89691 | 11.7261
2014-07-29 16:18 | 57 | 81.4286 | 41626.2812 | 59 | 84.2857 | 29500 | 88.2972 | 14.2864 | 33.715 | 348.1176 | 36.33 | 50.5014 | 94.3861 | 1.006 | 14.3214 | 1.197 | 1 | 2 | 1 | 0.15 | 4885.714 | 87.7998 | 81.6564 | 3.5349 | 321.2687 | 0.88373 | 11.5539
2014-07-29 16:18 | 57 | 81.4286 | 41626.2812 | 58 | 82.8571 | 29000.002 | 88.2972 | 14.2864 | 33.715 | 348.1176 | 36.185 | 50.3814 | 94.5183 | 1.067 | 14.3231 | 1.212 | 1 | 2 | 1 | 0.15 | 4885.714 | 88 | 81.8426 | 3.5265 | 320.7477 | 0.88919 | 11.6252
2014-07-29 16:18 | 57 | 81.4286 | 41626.2812 | 58 | 82.8571 | 29000.002 | 88.2972 | 14.2864 | 33.715 | 347.9825 | 36.6 | 50.4114 | 94.3861 | 1.007 | 14.3255 | 1.226 | 1 | 2 | 1 | 0.15 | 4885.714 | 88.3999 | 82.2145 | 3.5286 | 320.878 | 0.89485 | 11.6992
2014-07-29 16:18 | 57 | 81.4286 | 41626.2812 | 58 | 82.8571 | 29000.002 | 88.2972 | 14.2864 | 33.715 | 348.0276 | 36.35 | 50.5364 | 94.6946 | 1.083 | 14.3243 | 1.211 | 1 | 2 | 1 | 0.15 | 4885.714 | 87.7998 | 81.6564 | 3.5374 | 321.4206 | 0.88873 | 11.6192
2014-07-29 16:18 | 57 | 81.4286 | 41626.2812 | 59 | 82.8571 | 29000.002 | 88.2972 | 14.2864 | 33.715 | 347.8925 | 36.575 | 50.9514 | 94.4302 | 0.976 | 14.3236 | 1.211 | 1 | 2 | 1 | 0.15 | 4885.714 | 87.3999 | 81.2845 | 3.5664 | 323.2149 | 0.88708 | 11.5976
2014-07-29 16:18 | 57 | 81.4286 | 41626.2812 | 59 | 84.2857 | 29500 | 88.3144 | 14.2864 | 33.625 | 347.9375 | 36.655 | 50.8614 | 94.342 | 0.986 | 14.3229 | 1.23 | 1 | 2 | 1 | 0.15 | 4885.714 | 87.6001 | 81.4707 | 3.5601 | 322.851 | 0.89624 | 11.7175
2014-07-29 16:18 | 57 | 81.4286 | 41626.2812 | 59 | 84.2857 | 29500 | 88.3144 | 14.2864 | 33.625 | 347.8024 | 36.565 | 50.8464 | 94.4742 | 1.02 | 14.3224 | 1.208 | 1 | 2 | 1 | 0.15 | 4885.714 | 88.2002 | 82.0288 | 3.5591 | 322.7863 | 0.88845 | 11.6156
2014-07-29 16:18 | 57 | 81.4286 | 41626.2812 | 58 | 84.2857 | 29500 | 88.3144 | 14.2864 | 33.625 | 347.8024 | 36.465 | 50.6014 | 94.342 | 1.039 | 14.3214 | 1.213 | 1 | 2 | 1 | 0.15 | 4885.714 | 88.2002 | 82.0288 | 3.5419 | 321.7267 | 0.88963 | 11.6311
2014-07-29 16:18 | 56 | 80 | 40896 | 59 | 84.2857 | 29500 | 88.3144 | 14.2864 | 33.625 | 347.4873 | 36.865 | 51.0714 | 94.5624 | 1.078 | 14.3245 | 1.245 | 1 | 2 | 1 | 0.15 | 4800 | 86.7998 | 79.3101 | 3.5748 | 323.7563 | 0.89901 | 11.7536
2014-07-29 16:18 | 57 | 81.4286 | 41626.2812 | 59 | 84.2857 | 29500 | 88.3144 | 14.2864 | 33.625 | 347.0821 | 36.665 | 50.8364 | 94.4302 | 1.026 | 14.3243 | 1.229 | 1 | 2 | 1 | 0.15 | 4885.714 | 85.6001 | 79.6106 | 3.5584 | 322.7431 | 0.89549 | 11.7076
2014-07-29 16:18 | 57 | 81.4286 | 41626.2812 | 59 | 84.2857 | 29500 | 88.3144 | 14.2864 | 33.45 | 346.7219 | 36.51 | 50.7864 | 94.4742 | 1.019 | 14.3232 | 1.222 | 1 | 2 | 1 | 0.15 | 4885.714 | 87 | 80.9126 | 3.5549 | 322.5272 | 0.89505 | 11.7019
2014-07-29 16:18 | 56 | 80 | 40896 | 59 | 84.2857 | 29500 | 88.3144 | 14.2864 | 33.45 | 346.5868 | 36.595 | 50.6664 | 94.4742 | 1.045 | 14.3222 | 1.205 | 1 | 2 | 1 | 0.15 | 4800 | 86.2002 | 78.7622 | 3.5465 | 322.0082 | 0.88883 | 11.6206
2014-07-29 16:18 | 57 | 81.4286 | 41626.2812 | 59 | 84.2857 | 29500 | 88.3144 | 14.2864 | 33.45 | 346.857 | 36.315 | 50.5564 | 94.4742 | 1.014 | 14.3241 | 1.215 | 1 | 2 | 1 | 0.15 | 4885.714 | 87.2002 | 81.0987 | 3.5388 | 321.5316 | 0.89036 | 11.6406
2014-07-29 16:18 | 57 | 81.4286 | 41626.2812 | 59 | 82.8571 | 29000.002 | 88.3144 | 14.2864 | 33.45 | 346.6318 | 36.47 | 50.8764 | 94.342 | 1.041 | 14.3242 | 1.223 | 1 | 2 | 1 | 0.15 | 4885.714 | 86.6001 | 80.5406 | 3.5612 | 322.9158 | 0.89339 | 11.6801
2014-07-29 16:18 | 57 | 81.4286 | 41626.2812 | 59 | 84.2857 | 29500 | 88.3144 | 14.2864 | 33.45 | 346.902 | 36.64 | 51.1264 | 94.2539 | 0.999 | 14.3229 | 1.236 | 1 | 2 | 1 | 0.15 | 4885.714 | 84.7998 | 78.8663 | 3.5787 | 323.9929 | 0.89811 | 11.7419
2014-07-29 16:19 | 57 | 81.4286 | 41626.2812 | 59 | 84.2857 | 29500 | 88.246 | 14.286 | 33.475 | 346.6318 | 36.76 | 51.161 | 94.3861 | 1.048 | 14.3228 | 1.245 | 1 | 2 | 1 | 0.15 | 4885.714 | 86.3999 | 80.3544 | 3.5812 | 324.0498 | 0.90127 | 11.7832
2014-07-29 16:19 | 56 | 81.4286 | 41626.2812 | 59 | 84.2857 | 29500 | 88.246 | 14.286 | 33.475 | 346.4968 | 36.545 | 51.001 | 94.1217 | 1.045 | 14.3243 | 1.245 | 1 | 2 | 1 | 0.15 | 4885.714 | 85.3999 | 79.4244 | 3.57 | 323.3613 | 0.90152 | 11.7864
2014-07-29 16:19 | 57 | 81.4286 | 41626.2812 | 59 | 84.2857 | 29500 | 88.246 | 14.286 | 33.475 | 346.4968 | 36.955 | 51.251 | 94.1217 | 1.021 | 14.3261 | 1.244 | 1 | 2 | 1 | 0.15 | 4885.714 | 88.6001 | 82.4007 | 3.5875 | 324.4363 | 0.90013 | 11.7683
2014-07-29 16:19 | 57 | 81.4286 | 41626.2812 | 59 | 84.2857 | 29500 | 88.246 | 14.286 | 33.475 | 346.2266 | 36.76 | 50.996 | 94.1217 | 1.015 | 14.3232 | 1.241 | 1 | 2 | 1 | 0.15 | 4885.714 | 87.7998 | 81.6564 | 3.5696 | 323.3398 | 0.90004 | 11.7671
2014-07-29 16:19 | 57 | 81.4286 | 41626.2812 | 59 | 84.2857 | 29500 | 88.246 | 14.286 | 33.475 | 346.3167 | 36.71 | 51.086 | 94.2098 | 1.021 | 14.3235 | 1.242 | 1 | 2 | 1 | 0.15 | 4885.714 | 87.3999 | 81.2845 | 3.5759 | 323.7273 | 0.90035 | 11.7711
2014-07-29 16:19 | 57 | 81.4286 | 41626.2812 | 60 | 84.2857 | 29500 | 88.2374 | 14.2856 | 33.615 | 346.1816 | 36.745 | 51.3906 | 94.0776 | 1.031 | 14.3231 | 1.244 | 1 | 2 | 1 | 0.15 | 4885.714 | 88.2002 | 82.0288 | 3.5974 | 325.0285 | 0.90118 | 11.782
2014-07-29 16:19 | 57 | 81.4286 | 41626.2812 | 60 | 84.2857 | 29500 | 88.2374 | 14.2856 | 33.615 | 346.2717 | 36.965 | 51.3306 | 94.0335 | 1.063 | 14.3224 | 1.228 | 1 | 2 | 1 | 0.15 | 4885.714 | 89.6001 | 83.3307 | 3.5932 | 324.7715 | 0.89537 | 11.7061
2014-07-29 16:19 | 57 | 81.4286 | 41626.2812 | 60 | 85.7143 | 30000 | 88.2374 | 14.2856 | 33.615 | 346.2717 | 36.985 | 51.1806 | 94.1657 | 1.031 | 14.3235 | 1.229 | 1 | 2 | 1 | 0.15 | 4885.714 | 86.7998 | 80.7264 | 3.5827 | 324.1275 | 0.89567 | 11.71
2014-07-29 16:19 | 56 | 80 | 40896 | 59 | 85.7143 | 30000 | 88.2374 | 14.2856 | 33.615 | 345.8664 | 36.745 | 51.1506 | 94.0335 | 1.073 | 14.3249 | 1.24 | 1 | 2 | 1 | 0.15 | 4800 | 88.2002 | 80.5897 | 3.5806 | 323.9986 | 0.89655 | 11.7214
2014-07-29 16:19 | 57 | 81.4286 | 41626.2812 | 60 | 84.2857 | 29500 | 88.2118 | 14.286 | 33.78 | 345.7764 | 36.715 | 51.1806 | 94.342 | 1.082 | 14.3243 | 1.252 | 1 | 2 | 1 | 0.15 | 4885.714 | 85.3999 | 79.4244 | 3.5827 | 324.1275 | 0.90387 | 11.8172
2014-07-29 16:19 | 57 | 81.4286 | 41626.2812 | 60 | 85.7143 | 30000 | 88.2118 | 14.286 | 33.78 | 345.5063 | 36.755 | 51.061 | 94.0776 | 1.061 | 14.3241 | 1.236 | 1 | 2 | 1 | 0.15 | 4885.714 | 88.2002 | 82.0288 | 3.5742 | 323.5706 | 0.89832 | 11.7446
2014-07-29 16:19 | 57 | 81.4286 | 41626.2812 | 59 | 84.2857 | 29500 | 88.2118 | 14.286 | 33.78 | 345.6864 | 36.925 | 51.246 | 94.1217 | 1.04 | 14.3261 | 1.239 | 1 | 2 | 1 | 0.15 | 4885.714 | 89.3999 | 83.1445 | 3.5871 | 324.3659 | 0.89942 | 11.759
2014-07-29 16:19 | 57 | 81.4286 | 41626.2812 | 60 | 85.7143 | 30000 | 88.2118 | 14.286 | 33.78 | 345.6864 | 36.935 | 51.396 | 94.1217 | 1.083 | 14.3258 | 1.243 | 1 | 2 | 1 | 0.15 | 4885.714 | 89.3999 | 83.1445 | 3.5976 | 325.0091 | 0.9005 | 11.7731
2014-07-29 16:19 | 57 | 81.4286 | 41626.2812 | 60 | 84.2857 | 29500 | 88.2118 | 14.286 | 33.78 | 345.6864 | 36.77 | 51.141 | 94.2539 | 1.074 | 14.3238 | 1.244 | 1 | 2 | 1 | 0.15 | 4885.714 | 87.2002 | 81.0987 | 3.5798 | 323.9148 | 0.90176 | 11.7896
2014-07-29 16:19 | 57 | 81.4286 | 41626.2812 | 59 | 84.2857 | 29500 | 88.2032 | 14.2864 | 33.885 | 345.4612 | 36.89 | 51.0614 | 94.4302 | 1.096 | 14.3253 | 1.244 | 1 | 2 | 1 | 0.15 | 4885.714 | 85 | 79.0525 | 3.5741 | 323.5542 | 0.90022 | 11.7695
2014-07-29 16:19 | 56 | 81.4286 | 41626.2812 | 60 | 85.7143 | 30000 | 88.2032 | 14.2864 | 33.885 | 345.4612 | 36.91 | 51.3964 | 94.1657 | 1.083 | 14.3237 | 1.244 | 1 | 2 | 1 | 0.15 | 4885.714 | 86 | 79.9825 | 3.5976 | 324.9926 | 0.90112 | 11.7812
2014-07-29 16:19 | 57 | 81.4286 | 41626.2812 | 60 | 85.7143 | 30000 | 88.2032 | 14.2864 | 33.885 | 345.056 | 36.83 | 51.1864 | 94.2979 | 1.074 | 14.3237 | 1.252 | 1 | 2 | 1 | 0.15 | 4885.714 | 87 | 80.9126 | 3.5829 | 324.0917 | 0.90389 | 11.8174
2014-07-29 16:19 | 57 | 81.4286 | 41626.2812 | 59 | 84.2857 | 29500 | 88.2032 | 14.2864 | 33.885 | 345.011 | 36.92 | 51.2764 | 94.2539 | 1.114 | 14.3248 | 1.241 | 1 | 2 | 1 | 0.15 | 4885.714 | 87.6001 | 81.4707 | 3.5892 | 324.4782 | 0.90001 | 11.7667
2014-07-29 16:19 | 57 | 80 | 40896 | 59 | 84.2857 | 29500 | 88.2032 | 14.2864 | 33.885 | 345.1461 | 36.905 | 51.2564 | 94.2539 | 1.055 | 14.3226 | 1.252 | 1 | 2 | 1 | 0.15 | 4800 | 85.7998 | 78.3964 | 3.5878 | 324.3923 | 0.90389 | 11.8174
2014-07-29 16:19 | 56 | 80 | 40896 | 59 | 85.7143 | 30000 | 88.2032 | 14.286 | 33.98 | 344.7859 | 36.99 | 50.961 | 94.2539 | 1.049 | 14.3238 | 1.255 | 1 | 1 | 1 | 0.15 | 4800 | 85.7998 | 78.3964 | 3.5672 | 323.1278 | 0.90248 | 11.799
2014-07-29 16:20 | 57 | 81.4286 | 41626.2812 | 60 | 85.7143 | 30000 | 88.2032 | 14.286 | 33.98 | 344.7859 | 36.625 | 50.976 | 94.4302 | 1 | 14.3232 | 1.24 | 1 | 1 | 1 | 0.15 | 4885.714 | 87 | 80.9126 | 3.5682 | 323.1924 | 0.89945 | 11.7593
2014-07-29 16:20 | 57 | 80 | 40896 | 59 | 84.2857 | 29500 | 88.2032 | 14.286 | 33.98 | 344.6508 | 36.37 | 50.641 | 94.4302 | 0.993 | 14.3228 | 1.219 | 1 | 1 | 1 | 0.15 | 4800 | 89 | 81.3205 | 3.5448 | 321.7455 | 0.8918 | 11.6593
2014-07-29 16:20 | 56 | 81.4286 | 41626.2812 | 59 | 84.2857 | 29500 | 88.2032 | 14.286 | 33.98 | 344.966 | 36.55 | 50.951 | 94.342 | 1.083 | 14.3232 | 1.223 | 1 | 1 | 1 | 0.15 | 4885.714 | 86.3999 | 80.3544 | 3.5665 | 323.0846 | 0.89407 | 11.689
2014-07-29 16:20 | 57 | 81.4286 | 41626.2812 | 59 | 84.2857 | 29500 | 88.2032 | 14.286 | 33.98 | 345.3712 | 36.785 | 51.076 | 94.342 | 1.061 | 14.3246 | 1.225 | 1 | 1 | 1 | 0.15 | 4885.714 | 85.3999 | 79.4244 | 3.5752 | 323.623 | 0.89413 | 11.6898
2014-07-29 16:20 | 57 | 81.4286 | 41626.2812 | 59 | 84.2857 | 29500 | 88.2203 | 14.286 | 33.785 | 345.3712 | 36.645 | 50.971 | 94.342 | 1.03 | 14.3242 | 1.24 | 1 | 1 | 1 | 0.15 | 4885.714 | 87 | 80.9126 | 3.5679 | 323.1953 | 0.90062 | 11.7747
2014-07-29 16:20 | 57 | 81.4286 | 41626.2812 | 59 | 84.2857 | 29500 | 88.2203 | 14.286 | 33.785 | 345.3262 | 36.71 | 51.116 | 94.4302 | 0.961 | 14.3245 | 1.226 | 1 | 1 | 1 | 0.15 | 4885.714 | 86.3999 | 80.3544 | 3.578 | 323.8196 | 0.89514 | 11.703
2014-07-29 16:20 | 57 | 81.4286 | 41626.2812 | 59 | 84.2857 | 29500 | 88.2203 | 14.286 | 33.785 | 345.056 | 36.54 | 50.881 | 94.4302 | 1.035 | 14.3235 | 1.217 | 1 | 1 | 1 | 0.15 | 4885.714 | 85.6001 | 79.6106 | 3.5616 | 322.8073 | 0.89109 | 11.6501
2014-07-29 16:20 | 56 | 80 | 40896 | 59 | 84.2857 | 29500 | 88.2203 | 14.286 | 33.785 | 345.2361 | 36.515 | 50.911 | 94.342 | 1.016 | 14.3242 | 1.233 | 1 | 1 | 1 | 0.15 | 4800 | 87 | 79.493 | 3.5637 | 322.9367 | 0.89629 | 11.7181
2014-07-29 16:20 | 57 | 81.4286 | 41626.2812 | 59 | 84.2857 | 29500 | 88.2203 | 14.286 | 33.785 | 345.5063 | 36.645 | 51.071 | 94.342 | 1.052 | 14.3258 | 1.226 | 1 | 1 | 1 | 0.15 | 4885.714 | 87 | 80.9126 | 3.5749 | 323.626 | 0.89451 | 11.6948
2014-07-29 16:20 | 57 | 81.4286 | 41626.2812 | 59 | 84.2857 | 29500 | 88.2716 | 14.286 | 33.75 | 345.6413 | 36.35 | 50.941 | 94.342 | 1.069 | 14.3224 | 1.235 | 1 | 1 | 1 | 0.15 | 4885.714 | 86.3999 | 80.3544 | 3.5658 | 323.1393 | 0.89768 | 11.7362
2014-07-29 16:20 | 57 | 81.4286 | 41626.2812 | 59 | 84.2857 | 29500 | 88.2716 | 14.286 | 33.75 | 345.6864 | 36.53 | 50.526 | 94.5183 | 1.043 | 14.3219 | 1.214 | 1 | 1 | 1 | 0.15 | 4885.714 | 85.7998 | 79.7963 | 3.5367 | 321.3448 | 0.88806 | 11.6105
2014-07-29 16:20 | 56 | 81.4286 | 41626.2812 | 59 | 84.2857 | 29500 | 88.2716 | 14.286 | 33.75 | 345.9565 | 36.22 | 51.071 | 94.2539 | 0.993 | 14.3234 | 1.226 | 1 | 1 | 1 | 0.15 | 4885.714 | 86.3999 | 80.3544 | 3.5749 | 323.6994 | 0.89452 | 11.695
2014-07-29 16:20 | 57 | 81.4286 | 41626.2812 | 59 | 82.8571 | 29000.002 | 88.2716 | 14.286 | 33.75 | 345.9565 | 36.46 | 50.521 | 94.2539 | 1.053 | 14.3233 | 1.227 | 1 | 1 | 1 | 0.15 | 4885.714 | 87.3999 | 81.2845 | 3.5364 | 321.323 | 0.89559 | 11.7089
2014-07-29 16:20 | 57 | 81.4286 | 41626.2812 | 58 | 82.8571 | 29000.002 | 88.2716 | 14.286 | 33.75 | 346.0015 | 36.54 | 50.761 | 94.1657 | 1.075 | 14.3255 | 1.234 | 1 | 1 | 1 | 0.15 | 4885.714 | 86 | 79.9825 | 3.5532 | 322.3623 | 0.89757 | 11.7347
2014-07-29 16:20 | 57 | 81.4286 | 41626.2812 | 59 | 84.2857 | 29500 | 88.263 | 14.286 | 33.755 | 346.0015 | 36.465 | 50.911 | 94.2979 | 1.004 | 14.3222 | 1.242 | 1 | 1 | 1 | 0.15 | 4885.714 | 89 | 82.7726 | 3.5637 | 322.9977 | 0.89842 | 11.7459
2014-07-29 16:20 | 57 | 81.4286 | 41626.2812 | 59 | 84.2857 | 29500 | 88.263 | 14.286 | 33.755 | 345.8214 | 36.69 | 50.796 | 94.1657 | 0.991 | 14.323 | 1.24 | 1 | 1 | 1 | 0.15 | 4885.714 | 88.6001 | 82.4007 | 3.5556 | 322.5012 | 0.90146 | 11.7856
2014-07-29 16:20 | 57 | 81.4286 | 41626.2812 | 59 | 84.2857 | 29500 | 88.263 | 14.286 | 33.755 | 345.8214 | 36.765 | 51.101 | 94.3861 | 1.124 | 14.3245 | 1.233 | 1 | 1 | 1 | 0.15 | 4885.714 | 87 | 80.9126 | 3.577 | 323.8161 | 0.89697 | 11.7269
2014-07-29 16:20 | 57 | 81.4286 | 41626.2812 | 59 | 84.2857 | 29500 | 88.263 | 14.286 | 33.755 | 345.4162 | 36.9 | 51.281 | 94.2539 | 1.087 | 14.3216 | 1.231 | 1 | 1 | 1 | 0.15 | 4885.714 | 87.6001 | 81.4707 | 3.5896 | 324.5894 | 0.89626 | 11.7177
2014-07-29 16:20 | 57 | 81.4286 | 41626.2812 | 59 | 84.2857 | 29500 | 88.263 | 14.286 | 33.755 | 345.3262 | 37.005 | 51.371 | 94.0335 | 1.091 | 14.326 | 1.245 | 1 | 1 | 1 | 0.15 | 4885.714 | 86 | 79.9825 | 3.5959 | 324.9754 | 0.90166 | 11.7883
2014-07-29 16:20 | 57 | 81.4286 | 41626.2812 | 60 | 84.2857 | 29500 | 88.2887 | 14.2856 | 33.655 | 345.3262 | 36.935 | 51.0706 | 94.1657 | 1.072 | 14.3249 | 1.243 | 1 | 1 | 1 | 0.15 | 4885.714 | 86.6001 | 80.5406 | 3.575 | 323.7279 | 0.90152 | 11.7864
2014-07-29 16:21 | 57 | 81.4286 | 41626.2812 | 60 | 84.2857 | 29500 | 88.2887 | 14.2856 | 33.655 | 345.1911 | 36.985 | 51.3206 | 94.0335 | 1.031 | 14.3226 | 1.254 | 1 | 1 | 1 | 0.15 | 4885.714 | 88.7998 | 82.5864 | 3.5925 | 324.802 | 0.9048 | 11.8293
2014-07-29 16:21 | 57 | 81.4286 | 41626.2812 | 59 | 84.2857 | 29500 | 88.2887 | 14.2856 | 33.655 | 345.2361 | 37.03 | 51.0406 | 94.2098 | 1.07 | 14.3238 | 1.244 | 1 | 1 | 1 | 0.15 | 4885.714 | 86.6001 | 80.5406 | 3.5729 | 323.5988 | 0.90036 | 11.7713
2014-07-29 16:21 | 56 | 80 | 40896 | 60 | 85.7143 | 30000 | 88.2887 | 14.2856 | 33.655 | 344.8309 | 37.105 | 51.2156 | 94.0776 | 1.08 | 14.3242 | 1.248 | 1 | 1 | 1 | 0.15 | 4800 | 85.2002 | 77.8485 | 3.5851 | 324.3513 | 0.90119 | 11.7821
2014-07-29 16:21 | 57 | 81.4286 | 41626.2812 | 60 | 85.7143 | 30000 | 88.2887 | 14.2856 | 33.655 | 345.011 | 36.7 | 51.3006 | 93.9894 | 0.976 | 14.323 | 1.254 | 1 | 1 | 1 | 0.15 | 4885.714 | 86.6001 | 80.5406 | 3.5911 | 324.7162 | 0.90593 | 11.8441
2014-07-29 16:21 | 57 | 80 | 40896 | 59 | 84.2857 | 29500 | 88.3229 | 14.2853 | 33.255 | 344.8759 | 37.005 | 51.2952 | 93.9894 | 1.063 | 14.3217 | 1.256 | 1 | 1 | 1 | 0.15 | 4800 | 87.6001 | 80.0414 | 3.5908 | 324.7478 | 0.90552 | 11.8387
2014-07-29 16:21 | 57 | 81.4286 | 41626.2812 | 60 | 85.7143 | 30000 | 88.3229 | 14.2853 | 33.255 | 344.8759 | 37.155 | 51.2553 | 93.9894 | 1.015 | 14.3248 | 1.241 | 1 | 1 | 1 | 0.15 | 4885.714 | 86 | 79.9825 | 3.588 | 324.5762 | 0.89911 | 11.7549
2014-07-29 16:21 | 57 | 81.4286 | 41626.2812 | 60 | 85.7143 | 30000 | 88.3229 | 14.2853 | 33.255 | 344.8309 | 37.015 | 51.1053 | 94.0776 | 1.107 | 14.3212 | 1.259 | 1 | 1 | 1 | 0.15 | 4885.714 | 89.2002 | 82.9588 | 3.5775 | 323.9315 | 0.90651 | 11.8516
2014-07-29 16:21 | 57 | 81.4286 | 41626.2812 | 59 | 84.2857 | 29500 | 88.3229 | 14.2853 | 33.255 | 344.966 | 36.855 | 51.2652 | 93.9454 | 1.095 | 14.3233 | 1.25 | 1 | 1 | 1 | 0.15 | 4885.714 | 88.3999 | 82.2145 | 3.5887 | 324.6191 | 0.90524 | 11.8351
2014-07-29 16:21 | 57 | 81.4286 | 41626.2812 | 59 | 84.2857 | 29500 | 88.3229 | 14.2853 | 33.255 | 344.6958 | 37.065 | 51.4153 | 93.9454 | 1.038 | 14.3232 | 1.249 | 1 | 1 | 1 | 0.15 | 4885.714 | 87 | 80.9126 | 3.5992 | 325.2623 | 0.90307 | 11.8067
2014-07-29 16:21 | 57 | 81.4286 | 41626.2812 | 60 | 84.2857 | 29500 | 88.3315 | 14.2856 | 33.275 | 344.6958 | 37.055 | 51.4256 | 93.9454 | 1.078 | 14.324 | 1.261 | 1 | 1 | 1 | 0.15 | 4885.714 | 85.6001 | 79.6106 | 3.5998 | 325.3132 | 0.90742 | 11.8636
2014-07-29 16:21 | 57 | 81.4286 | 41626.2812 | 60 | 85.7143 | 30000 | 88.3315 | 14.2856 | 33.275 | 344.8309 | 36.905 | 51.7006 | 93.9454 | 1.045 | 14.323 | 1.264 | 1 | 1 | 1 | 0.15 | 4885.714 | 86.7998 | 80.7264 | 3.6191 | 326.4887 | 0.9056 | 11.8398
2014-07-29 16:21 | 57 | 81.4286 | 41626.2812 | 60 | 85.7143 | 30000 | 88.3315 | 14.2856 | 33.275 | 344.7408 | 36.785 | 51.3956 | 94.0776 | 1.015 | 14.3257 | 1.264 | 1 | 1 | 1 | 0.15 | 4885.714 | 85.3999 | 79.4244 | 3.5977 | 325.1847 | 0.90665 | 11.8535
2014-07-29 16:21 | 56 | 80 | 40896 | 60 | 85.7143 | 30000 | 88.3315 | 14.2856 | 33.275 | 344.6058 | 37.15 | 51.4206 | 94.1217 | 1.055 | 14.3242 | 1.266 | 1 | 1 | 1 | 0.15 | 4800 | 88.3999 | 80.7722 | 3.5995 | 325.2918 | 0.91051 | 11.904
2014-07-29 16:21 | 57 | 81.4286 | 41626.2812 | 60 | 85.7143 | 30000 | 88.3315 | 14.2856 | 33.275 | 344.4707 | 37.535 | 51.5656 | 94.2539 | 1.026 | 14.3242 | 1.251 | 1 | 1 | 1 | 0.15 | 4885.714 | 86.7998 | 80.7264 | 3.6096 | 325.9122 | 0.90358 | 11.8133
2014-07-29 16:21 | 57 | 81.4286 | 41626.2812 | 60 | 85.7143 | 30000 | 88.3486 | 14.2856 | 33.435 | 344.5157 | 37.125 | 51.4806 | 94.1657 | 1.118 | 14.3239 | 1.258 | 1 | 1 | 1 | 0.15 | 4885.714 | 87.3999 | 81.2845 | 3.6037 | 325.5732 | 0.90617 | 11.8472
2014-07-29 16:21 | 57 | 81.4286 | 41626.2812 | 60 | 85.7143 | 30000 | 88.3486 | 14.2856 | 33.435 | 344.6508 | 37.18 | 51.4156 | 94.2979 | 1.027 | 14.3256 | 1.267 | 1 | 1 | 1 | 0.15 | 4885.714 | 88.6001 | 82.4007 | 3.5991 | 325.2949 | 0.90933 | 11.8885
2014-07-29 16:21 | 57 | 81.4286 | 41626.2812 | 60 | 85.7143 | 30000 | 88.3486 | 14.2856 | 33.435 | 344.5157 | 37.19 | 51.3406 | 94.1657 | 1.015 | 14.3235 | 1.252 | 1 | 1 | 1 | 0.15 | 4885.714 | 88 | 81.8426 | 3.5939 | 324.9734 | 0.90399 | 11.8187
2014-07-29 16:21 | 57 | 81.4286 | 41626.2812 | 60 | 85.7143 | 30000 | 88.3486 | 14.2856 | 33.435 | 344.4257 | 37.155 | 51.5156 | 94.2098 | 1.076 | 14.3258 | 1.252 | 1 | 1 | 1 | 0.15 | 4885.714 | 86.7998 | 80.7264 | 3.6061 | 325.7229 | 0.90403 | 11.8193
2014-07-29 16:21 | 57 | 81.4286 | 41626.2812 | 60 | 85.7143 | 30000 | 88.3486 | 14.2856 | 33.435 | 344.4257 | 36.91 | 51.3256 | 94.2098 | 1.056 | 14.3255 | 1.252 | 1 | 1 | 1 | 0.15 | 4885.714 | 86.3999 | 80.3544 | 3.5928 | 324.9091 | 0.90437 | 11.8238
2014-07-29 16:21 | 57 | 81.4286 | 41626.2812 | 60 | 85.7143 | 30000 | 88.3571 | 14.286 | 32.87 | 344.4707 | 37.125 | 51.236 | 94.2539 | 1.1 | 14.3238 | 1.256 | 1 | 1 | 1 | 0.15 | 4885.714 | 85.6001 | 79.6106 | 3.5864 | 324.5309 | 0.90535 | 11.8366
2014-07-29 16:22 | 57 | 81.4286 | 41626.2812 | 60 | 85.7143 | 30000 | 88.3571 | 14.286 | 32.87 | 344.6058 | 36.98 | 51.406 | 94.2539 | 1.081 | 14.3238 | 1.242 | 1 | 1 | 1 | 0.15 | 4885.714 | 88.6001 | 82.4007 | 3.5983 | 325.2601 | 0.90033 | 11.7709
2014-07-29 16:22 | 57 | 81.4286 | 41626.2812 | 60 | 84.2857 | 29500 | 88.3571 | 14.286 | 32.87 | 344.6058 | 37.065 | 51.206 | 94.1217 | 1.087 | 14.3222 | 1.249 | 1 | 1 | 1 | 0.15 | 4885.714 | 86.3999 | 80.3544 | 3.5843 | 324.4021 | 0.90436 | 11.8236
2014-07-29 16:22 | 56 | 80 | 40896 | 59 | 85.7143 | 30000 | 88.3571 | 14.286 | 32.87 | 344.8309 | 36.925 | 51.026 | 94.342 | 1.032 | 14.3222 | 1.253 | 1 | 1 | 1 | 0.15 | 4800 | 89 | 81.3205 | 3.5717 | 323.6278 | 0.90415 | 11.8209
2014-07-29 16:22 | 57 | 81.4286 | 41626.2812 | 59 | 84.2857 | 29500 | 88.3571 | 14.286 | 32.87 | 345.101 | 37.18 | 51.221 | 94.342 | 1.09 | 14.3252 | 1.248 | 1 | 1 | 1 | 0.15 | 4885.714 | 86.2002 | 80.1687 | 3.5854 | 324.4665 | 0.90029 | 11.7704
2014-07-29 16:22 | 57 | 81.4286 | 41626.2812 | 60 | 85.7143 | 30000 | 88.3315 | 14.2853 | 33.03 | 345.2811 | 36.865 | 51.0002 | 94.3861 | 1.024 | 14.3218 | 1.252 | 1 | 1 | 1 | 0.15 | 4885.714 | 87.2002 | 81.0987 | 3.5701 | 323.4917 | 0.90376 | 11.8157
2014-07-29 16:22 | 57 | 81.4286 | 41626.2812 | 59 | 84.2857 | 29500 | 88.3315 | 14.2853 | 33.03 | 345.5513 | 37.18 | 51.3203 | 94.5183 | 1.046 | 14.3226 | 1.245 | 1 | 1 | 1 | 0.15 | 4885.714 | 85.3999 | 79.4244 | 3.5925 | 324.8673 | 0.90116 | 11.7818
2014-07-29 16:22 | 57 | 81.4286 | 41626.2812 | 59 | 84.2857 | 29500 | 88.3315 | 14.2853 | 33.03 | 345.6864 | 36.82 | 50.9702 | 94.5183 | 1.06 | 14.3214 | 1.244 | 1 | 1 | 1 | 0.15 | 4885.714 | 87.6001 | 81.4707 | 3.568 | 323.3624 | 0.90076 | 11.7765
2014-07-29 16:22 | 57 | 81.4286 | 41626.2812 | 59 | 84.2857 | 29500 | 88.3315 | 14.2853 | 33.03 | 345.8664 | 36.91 | 51.2952 | 94.6505 | 1.022 | 14.3225 | 1.242 | 1 | 1 | 1 | 0.15 | 4885.714 | 89.2002 | 82.9588 | 3.5908 | 324.7601 | 0.89997 | 11.7661
2014-07-29 16:22 | 57 | 81.4286 | 41626.2812 | 59 | 85.7143 | 30000 | 88.3315 | 14.2853 | 33.03 | 346.0015 | 36.845 | 51.1603 | 94.6946 | 1.074 | 14.3252 | 1.249 | 1 | 1 | 1 | 0.15 | 4885.714 | 85.2002 | 79.2387 | 3.5813 | 324.1803 | 0.90506 | 11.8328
2014-07-29 16:22 | 56 | 80 | 40896 | 59 | 84.2857 | 29500 | 88.34 | 14.2856 | 33.27 | 346.0015 | 36.935 | 51.2106 | 94.8268 | 1.116 | 14.3241 | 1.235 | 1 | 1 | 1 | 0.15 | 4800 | 86.7998 | 79.3101 | 3.5848 | 324.4033 | 0.89735 | 11.7319
2014-07-29 16:22 | 57 | 81.4286 | 41626.2812 | 59 | 84.2857 | 29500 | 88.34 | 14.2856 | 33.27 | 345.9115 | 37.005 | 51.0006 | 94.8709 | 1.091 | 14.3233 | 1.257 | 1 | 1 | 1 | 0.15 | 4885.714 | 85.3999 | 79.4244 | 3.5701 | 323.4997 | 0.90342 | 11.8113
2014-07-29 16:22 | 57 | 81.4286 | 41626.2812 | 59 | 84.2857 | 29500 | 88.34 | 14.2856 | 33.27 | 346.0465 | 36.885 | 51.2856 | 95.0031 | 1.061 | 14.3247 | 1.252 | 1 | 1 | 1 | 0.15 | 4885.714 | 86.6001 | 80.5406 | 3.59 | 324.7253 | 0.90334 | 11.8103
2014-07-29 16:22 | 56 | 81.4286 | 41626.2812 | 59 | 84.2857 | 29500 | 88.34 | 14.2856 | 33.27 | 345.9565 | 36.72 | 50.9306 | 95.1353 | 1.042 | 14.3258 | 1.236 | 1 | 1 | 1 | 0.15 | 4885.714 | 86.2002 | 80.1687 | 3.5652 | 323.198 | 0.89751 | 11.734
2014-07-29 16:22 | 57 | 81.4286 | 41626.2812 | 59 | 84.2857 | 29500 | 88.34 | 14.2856 | 33.27 | 345.8214 | 37.105 | 51.1206 | 95.1794 | 1.059 | 14.3226 | 1.251 | 1 | 1 | 1 | 0.15 | 4885.714 | 88.3999 | 82.2145 | 3.5785 | 324.0164 | 0.90278 | 11.8029
2014-07-29 16:22 | 57 | 81.4286 | 41626.2812 | 59 | 84.2857 | 29500 | 88.34 | 14.2853 | 33.195 | 345.8214 | 36.795 | 51.0802 | 95.3116 | 0.958 | 14.3245 | 1.252 | 1 | 1 | 1 | 0.15 | 4885.714 | 87 | 80.9126 | 3.5757 | 323.8484 | 0.90309 | 11.8069
2014-07-29 16:22 | 56 | 81.4286 | 41626.2812 | 60 | 85.7143 | 30000 | 88.34 | 14.2853 | 33.195 | 345.9115 | 36.71 | 51.2553 | 95.3997 | 1.083 | 14.3235 | 1.239 | 1 | 1 | 1 | 0.15 | 4885.714 | 89.6001 | 83.3307 | 3.588 | 324.6006 | 0.89829 | 11.7442
2014-07-29 16:22 | 56 | 81.4286 | 41626.2812 | 60 | 85.7143 | 30000 | 88.34 | 14.2853 | 33.195 | 346.0465 | 36.715 | 51.2603 | 95.3997 | 1.026 | 14.3216 | 1.242 | 1 | 1 | 1 | 0.15 | 4885.714 | 88.3999 | 82.2145 | 3.5883 | 324.6222 | 0.8997 | 11.7627
2014-07-29 16:22 | 57 | 80 | 40896 | 59 | 85.7143 | 30000 | 88.34 | 14.2853 | 33.195 | 345.7764 | 36.93 | 51.0802 | 95.3997 | 1.012 | 14.3229 | 1.227 | 1 | 1 | 1 | 0.15 | 4800 | 87.7998 | 80.2238 | 3.5757 | 323.8484 | 0.89392 | 11.6871
2014-07-29 16:22 | 56 | 80 | 40896 | 59 | 84.2857 | 29500 | 88.34 | 14.2853 | 33.195 | 345.7764 | 36.915 | 50.7903 | 95.6641 | 1.007 | 14.3238 | 1.245 | 1 | 1 | 1 | 0.15 | 4800 | 86.3999 | 78.9447 | 3.5554 | 322.5978 | 0.90025 | 11.7699
2014-07-29 16:22 | 57 | 81.4286 | 41626.2812 | 59 | 84.2857 | 29500 | 88.3571 | 14.2853 | 33.21 | 345.6413 | 36.995 | 51.0703 | 95.3997 | 1.072 | 14.3219 | 1.252 | 1 | 3 | 1 | 0.15 | 4885.714 | 88.7998 | 82.5864 | 3.575 | 323.8299 | 0.9033 | 11.8097
2014-07-29 16:23 | 57 | 80 | 40896 | 59 | 84.2857 | 29500 | 88.3571 | 14.2853 | 33.21 | 345.8664 | 36.95 | 51.1702 | 95.4878 | 1.039 | 14.3242 | 1.244 | 1 | 3 | 1 | 0.15 | 4800 | 88.6001 | 80.9551 | 3.582 | 324.2599 | 0.90006 | 11.7674
2014-07-29 16:23 | 57 | 81.4286 | 41626.2812 | 59 | 84.2857 | 29500 | 88.3571 | 14.2853 | 33.21 | 346.0015 | 37.245 | 51.2253 | 95.6201 | 1.083 | 14.3207 | 1.254 | 1 | 3 | 1 | 0.15 | 4885.714 | 86 | 79.9825 | 3.5859 | 324.4962 | 0.89911 | 11.7549
2014-07-29 16:23 | 57 | 81.4286 | 41626.2812 | 59 | 84.2857 | 29500 | 88.3571 | 14.2853 | 33.21 | 345.8664 | 36.965 | 51.1453 | 95.6201 | 1.053 | 14.3228 | 1.249 | 1 | 3 | 1 | 0.15 | 4885.714 | 88.6001 | 82.4007 | 3.5803 | 324.1525 | 0.90099 | 11.7795
2014-07-29 16:23 | 57 | 81.4286 | 41626.2812 | 59 | 84.2857 | 29500 | 88.3571 | 14.2853 | 33.21 | 345.7764 | 37.04 | 51.2553 | 95.7963 | 1.074 | 14.3207 | 1.248 | 1 | 3 | 1 | 0.15 | 4885.714 | 85.7998 | 79.7963 | 3.588 | 324.6251 | 0.90113 | 11.7814
2014-07-29 16:23 | 57 | 81.4286 | 41626.2812 | 60 | 85.7143 | 30000 | 88.3571 | 14.2856 | 33.115 | 345.7764 | 36.88 | 51.3056 | 95.6641 | 1.049 | 14.3245 | 1.24 | 1 | 3 | 1 | 0.15 | 4885.714 | 88.7998 | 82.5864 | 3.5914 | 324.8355 | 0.89955 | 11.7607
2014-07-29 16:23 | 57 | 81.4286 | 41626.2812 | 59 | 85.7143 | 30000 | 88.3571 | 14.2856 | 33.115 | 345.6413 | 36.72 | 51.3206 | 95.6641 | 1.07 | 14.3233 | 1.241 | 1 | 3 | 1 | 0.15 | 4885.714 | 87.7998 | 81.6564 | 3.5925 | 324.8999 | 0.89737 | 11.7321
2014-07-29 16:23 | 57 | 81.4286 | 41626.2812 | 59 | 84.2857 | 29500 | 88.3571 | 14.2856 | 33.115 | 345.6864 | 36.79 | 51.2306 | 95.7082 | 1.062 | 14.3255 | 1.249 | 1 | 3 | 1 | 0.15 | 4885.714 | 86 | 79.9825 | 3.5862 | 324.5136 | 0.90171 | 11.7889
2014-07-29 16:23 | 57 | 80 | 40896 | 59 | 84.2857 | 29500 | 88.3571 | 14.2856 | 33.115 | 345.8214 | 37.12 | 51.1206 | 95.7082 | 1.091 | 14.3245 | 1.246 | 1 | 3 | 1 | 0.15 | 4800 | 85.6001 | 78.2139 | 3.5785 | 324.0409 | 0.90061 | 11.7746
2014-07-29 16:23 | 57 | 81.4286 | 41626.2812 | 59 | 84.2857 | 29500 | 88.3571 | 14.2856 | 33.115 | 345.4612 | 36.86 | 51.5406 | 95.576 | 1.068 | 14.3237 | 1.244 | 1 | 3 | 1 | 0.15 | 4885.714 | 86.3999 | 80.3544 | 3.6079 | 325.8421 | 0.89996 | 11.766
2014-07-29 16:23 | 57 | 81.4286 | 41626.2812 | 59 | 84.2857 | 29500 | 88.3486 | 14.2853 | 32.995 | 345.4612 | 37.085 | 51.2303 | 95.4878 | 1.074 | 14.3233 | 1.246 | 1 | 3 | 1 | 0.15 | 4885.714 | 86.3999 | 80.3544 | 3.5862 | 324.5055 | 0.90075 | 11.7763
2014-07-29 16:23 | 57 | 81.4286 | 41626.2812 | 59 | 84.2857 | 29500 | 88.3486 | 14.2853 | 32.995 | 345.3262 | 36.79 | 51.4303 | 95.6201 | 1.043 | 14.3224 | 1.255 | 1 | 3 | 1 | 0.15 | 4885.714 | 88.3999 | 82.2145 | 3.6002 | 325.3633 | 0.90384 | 11.8167
2014-07-29 16:23 | 57 | 81.4286 | 41626.2812 | 59 | 84.2857 | 29500 | 88.3486 | 14.2853 | 32.995 | 345.3712 | 36.895 | 51.1702 | 95.5319 | 1.05 | 14.3232 | 1.248 | 1 | 3 | 1 | 0.15 | 4885.714 | 88 | 81.8426 | 3.582 | 324.2477 | 0.90144 | 11.7854
2014-07-29 16:23 | 57 | 81.4286 | 41626.2812 | 59 | 84.2857 | 29500 | 88.3486 | 14.2853 | 32.995 | 345.6413 | 36.97 | 50.9953 | 95.5319 | 1.075 | 14.3229 | 1.239 | 1 | 3 | 1 | 0.15 | 4885.714 | 85 | 79.0525 | 3.5698 | 323.4947 | 0.89673 | 11.7238
2014-07-29 16:23 | 56 | 81.4286 | 41626.2812 | 59 | 84.2857 | 29500 | 88.3486 | 14.2853 | 32.995 | 345.7764 | 37.025 | 51.1653 | 95.5319 | 1.064 | 14.324 | 1.249 | 1 | 3 | 1 | 0.15 | 4885.714 | 89.6001 | 83.3307 | 3.5817 | 324.2262 | 0.89929 | 11.7573
2014-07-29 16:23 | 56 | 80 | 40896 | 59 | 84.2857 | 29500 | 88.3486 | 14.2849 | 32.96 | 345.6864 | 36.985 | 51.1149 | 95.7082 | 1.034 | 14.3231 | 1.232 | 1 | 3 | 1 | 0.15 | 4800 | 87.7998 | 80.2238 | 3.5783 | 324.0154 | 0.8966 | 11.7222
2014-07-29 16:23 | 57 | 81.4286 | 41626.2812 | 59 | 84.2857 | 29500 | 88.3486 | 14.2849 | 32.96 | 345.4162 | 37.115 | 51.4799 | 95.576 | 1.057 | 14.3212 | 1.246 | 1 | 3 | 1 | 0.15 | 4885.714 | 90.2002 | 83.8888 | 3.6038 | 325.5815 | 0.9006 | 11.7744
2014-07-29 16:23 | 57 | 81.4286 | 41626.2812 | 59 | 84.2857 | 29500 | 88.3486 | 14.2849 | 32.96 | 345.3262 | 37.045 | 51.4299 | 95.4878 | 1.021 | 14.324 | 1.247 | 1 | 3 | 1 | 0.15 | 4885.714 | 87.6001 | 81.4707 | 3.6003 | 325.3675 | 0.90114 | 11.7815
2014-07-29 16:23 | 56 | 80 | 40896 | 59 | 85.7143 | 30000 | 88.3486 | 14.2849 | 32.96 | 345.1911 | 37.325 | 51.4499 | 95.4878 | 1.016 | 14.3237 | 1.266 | 1 | 3 | 1 | 0.15 | 4800 | 89.3999 | 81.6859 | 3.6017 | 325.4531 | 0.90795 | 11.8705
2014-07-29 16:23 | 57 | 81.4286 | 41626.2812 | 59 | 84.2857 | 29500 | 88.3486 | 14.2849 | 32.96 | 344.6508 | 37.07 | 51.5549 | 95.4878 | 1.057 | 14.3245 | 1.245 | 1 | 3 | 1 | 0.15 | 4885.714 | 86 | 79.9825 | 3.6091 | 325.9023 | 0.90043 | 11.7722
2014-07-29 16:23 | 57 | 81.4286 | 41626.2812 | 59 | 84.2857 | 29500 | 88.3486 | 14.2849 | 33.03 | 344.5608 | 36.94 | 51.4049 | 95.6641 | 1.04 | 14.3219 | 1.251 | 1 | 3 | 1 | 0.15 | 4885.714 | 86.3999 | 80.3544 | 3.5986 | 325.2603 | 0.90235 | 11.7974
2014-07-29 16:24 | 57 | 81.4286 | 41626.2812 | 60 | 85.7143 | 30000 | 88.3486 | 14.2849 | 33.03 | 344.5608 | 36.915 | 51.3799 | 95.3997 | 1.056 | 14.3226 | 1.249 | 1 | 3 | 1 | 0.15 | 4885.714 | 86.6001 | 80.5406 | 3.5968 | 325.1533 | 0.90045 | 11.7724
2014-07-29 16:24 | 57 | 81.4286 | 41626.2812 | 59 | 84.2857 | 29500 | 88.3486 | 14.2849 | 33.03 | 344.4707 | 37.005 | 51.3149 | 95.3116 | 1 | 14.3241 | 1.248 | 1 | 3 | 1 | 0.15 | 4885.714 | 88.6001 | 82.4007 | 3.5923 | 324.8745 | 0.90164 | 11.788
2014-07-29 16:24 | 57 | 81.4286 | 41626.2812 | 59 | 84.2857 | 29500 | 88.3486 | 14.2849 | 33.03 | 344.3357 | 37 | 51.1699 | 95.3116 | 1.054 | 14.3223 | 1.231 | 1 | 3 | 1 | 0.15 | 4885.714 | 86 | 79.9825 | 3.5821 | 324.2519 | 0.89545 | 11.707
2014-07-29 16:24 | 57 | 81.4286 | 41626.2812 | 59 | 84.2857 | 29500 | 88.3486 | 14.2849 | 33.03 | 344.6058 | 37.185 | 51.2899 | 95.3116 | 1.05 | 14.3243 | 1.247 | 1 | 3 | 1 | 0.15 | 4885.714 | 86.3999 | 80.3544 | 3.5905 | 324.7673 | 0.90091 | 11.7785
2014-07-29 16:24 | 57 | 81.4286 | 41626.2812 | 59 | 84.2857 | 29500 | 88.34 | 14.2853 | 33.005 | 344.8309 | 37.065 | 51.1503 | 95.3116 | 1.021 | 14.3227 | 1.254 | 1 | 3 | 1 | 0.15 | 4885.714 | 87.7998 | 81.6564 | 3.5806 | 324.1496 | 0.90375 | 11.8156
2014-07-29 16:24 | 57 | 81.4286 | 41626.2812 | 59 | 84.2857 | 29500 | 88.34 | 14.2853 | 33.005 | 344.8309 | 37.145 | 51.3302 | 95.3997 | 0.999 | 14.3244 | 1.25 | 1 | 3 | 1 | 0.15 | 4885.714 | 85 | 79.0525 | 3.5932 | 324.9225 | 0.9023 | 11.7966
2014-07-29 16:24 | 57 | 81.4286 | 41626.2812 | 59 | 84.2857 | 29500 | 88.34 | 14.2853 | 33.005 | 344.8309 | 36.785 | 51.1653 | 95.3997 | 1.03 | 14.3248 | 1.237 | 1 | 3 | 1 | 0.15 | 4885.714 | 86.6001 | 80.5406 | 3.5817 | 324.214 | 0.89763 | 11.7356
2014-07-29 16:24 | 57 | 81.4286 | 41626.2812 | 59 | 84.2857 | 29500 | 88.34 | 14.2853 | 33.005 | 344.966 | 36.9 | 51.2103 | 95.2675 | 0.999 | 14.324 | 1.229 | 1 | 3 | 1 | 0.15 | 4885.714 | 86.3999 | 80.3544 | 3.5848 | 324.4074 | 0.89408 | 11.6891
2014-07-29 16:24 | 57 | 81.4286 | 41626.2812 | 59 | 84.2857 | 29500 | 88.34 | 14.2853 | 33.005 | 345.101 | 37.03 | 51.4603 | 95.3997 | 1.042 | 14.3237 | 1.26 | 1 | 3 | 1 | 0.15 | 4885.714 | 86.7998 | 80.7264 | 3.6023 | 325.4795 | 0.90622 | 11.8479
2014-07-29 16:24 | 57 | 81.4286 | 41626.2812 | 59 | 84.2857 | 29500 | 88.3656 | 14.2853 | 32.94 | 344.966 | 36.745 | 51.4552 | 95.2675 | 1.119 | 14.3225 | 1.237 | 1 | 3 | 1 | 0.15 | 4885.714 | 87.2002 | 81.0987 | 3.602 | 325.4948 | 0.89765 | 11.7359
2014-07-29 16:24 | 57 | 81.4286 | 41626.2812 | 59 | 84.2857 | 29500 | 88.3656 | 14.2853 | 32.94 | 344.6958 | 37.125 | 51.1753 | 95.3997 | 1.042 | 14.323 | 1.237 | 1 | 3 | 1 | 0.15 | 4885.714 | 84.7998 | 78.8663 | 3.5824 | 324.2937 | 0.89719 | 11.7299
2014-07-29 16:24 | 57 | 81.4286 | 41626.2812 | 59 | 84.2857 | 29500 | 88.3656 | 14.2853 | 32.94 | 344.5608 | 36.99 | 50.8302 | 95.3997 | 1.025 | 14.3245 | 1.238 | 1 | 3 | 1 | 0.15 | 4885.714 | 86 | 79.9825 | 3.5582 | 322.8072 | 0.89869 | 11.7494
2014-07-29 16:24 | 57 | 81.4286 | 41626.2812 | 59 | 84.2857 | 29500 | 88.3656 | 14.2853 | 32.94 | 345.011 | 36.62 | 50.8752 | 95.3116 | 1.034 | 14.3213 | 1.223 | 1 | 3 | 1 | 0.15 | 4885.714 | 85.2002 | 79.2387 | 3.5614 | 323.0014 | 0.89251 | 11.6687
2014-07-29 16:24 | 57 | 81.4286 | 41626.2812 | 59 | 84.2857 | 29500 | 88.3656 | 14.2853 | 32.94 | 345.4162 | 36.73 | 50.7903 | 95.3116 | 1.043 | 14.3219 | 1.226 | 1 | 3 | 1 | 0.15 | 4885.714 | 86.6001 | 80.5406 | 3.5554 | 322.6344 | 0.89651 | 11.7209
2014-07-29 16:24 | 57 | 81.4286 | 41626.2812 | 59 | 84.2857 | 29500 | 88.3828 | 14.2849 | 33.05 | 345.4162 | 36.755 | 50.7849 | 95.1794 | 0.949 | 14.323 | 1.238 | 1 | 3 | 1 | 0.15 | 4885.714 | 87 | 80.9126 | 3.5551 | 322.6413 | 0.90028 | 11.7702
2014-07-29 16:24 | 56 | 80 | 40896 | 59 | 84.2857 | 29500 | 88.3828 | 14.2849 | 33.05 | 345.3262 | 36.855 | 50.9999 | 95.2234 | 1.056 | 14.3224 | 1.245 | 1 | 3 | 1 | 0.15 | 4800 | 86 | 78.5793 | 3.5702 | 323.5691 | 0.90095 | 11.779
2014-07-29 16:24 | 57 | 81.4286 | 41626.2812 | 58 | 82.8571 | 29000.002 | 88.3828 | 14.2849 | 33.05 | 345.056 | 36.765 | 51.0949 | 95.2234 | 0.991 | 14.3223 | 1.25 | 1 | 3 | 1 | 0.15 | 4885.714 | 88 | 81.8426 | 3.5769 | 323.9782 | 0.90236 | 11.7975
2014-07-29 16:24 | 56 | 80 | 40896 | 59 | 84.2857 | 29500 | 88.3828 | 14.2849 | 33.05 | 345.2361 | 36.72 | 50.9849 | 95.2675 | 1.054 | 14.3227 | 1.25 | 1 | 3 | 1 | 0.15 | 4800 | 85.6001 | 78.2139 | 3.5692 | 323.5045 | 0.90236 | 11.7974
2014-07-29 16:24 | 57 | 81.4286 | 41626.2812 | 59 | 84.2857 | 29500 | 88.3828 | 14.2849 | 33.05 | 345.2361 | 36.955 | 51.3449 | 95.2675 | 1.088 | 14.3237 | 1.239 | 1 | 3 | 1 | 0.15 | 4885.714 | 88.6001 | 82.4007 | 3.5944 | 325.0522 | 0.90058 | 11.7741
2014-07-29 16:24 | 56 | 81.4286 | 41626.2812 | 59 | 84.2857 | 29500 | 88.4255 | 14.2849 | 33.315 | 345.3712 | 36.74 | 51.1249 | 95.3997 | 1.011 | 14.323 | 1.227 | 1 | 3 | 1 | 0.15 | 4885.714 | 89.3999 | 83.1445 | 3.579 | 324.1684 | 0.89394 | 11.6873
2014-07-29 16:25 | 57 | 81.4286 | 41626.2812 | 59 | 84.2857 | 29500 | 88.4255 | 14.2849 | 33.315 | 345.4162 | 36.67 | 51.1099 | 95.3997 | 1.117 | 14.3257 | 1.23 | 1 | 3 | 1 | 0.15 | 4885.714 | 87.3999 | 81.2845 | 3.5779 | 324.1039 | 0.89512 | 11.7027
2014-07-29 16:25 | 57 | 81.4286 | 41626.2812 | 59 | 84.2857 | 29500 | 88.4255 | 14.2849 | 33.315 | 345.4162 | 36.92 | 51.1449 | 95.3116 | 1.036 | 14.3238 | 1.241 | 1 | 3 | 1 | 0.15 | 4885.714 | 87.2002 | 81.0987 | 3.5804 | 324.2545 | 0.89912 | 11.755
2014-07-29 16:25 | 57 | 81.4286 | 41626.2812 | 59 | 84.2857 | 29500 | 88.4255 | 14.2849 | 33.315 | 345.2811 | 36.94 | 51.2399 | 95.4438 | 1.051 | 14.3223 | 1.251 | 1 | 3 | 1 | 0.15 | 4885.714 | 87.3999 | 81.2845 | 3.587 | 324.6628 | 0.90183 | 11.7905
2014-07-29 16:25 | 57 | 81.4286 | 41626.2812 | 59 | 84.2857 | 29500 | 88.4255 | 14.2849 | 33.315 | 345.5063 | 36.655 | 51.1999 | 95.3997 | 0.98 | 14.3231 | 1.242 | 1 | 3 | 1 | 0.15 | 4885.714 | 85.3999 | 79.4244 | 3.5842 | 324.4909 | 0.89937 | 11.7583
2014-07-29 16:25 | 57 | 80 | 40896 | 59 | 84.2857 | 29500 | 88.4426 | 14.2845 | 33.065 | 345.6413 | 36.945 | 51.2295 | 95.3997 | 1.057 | 14.3222 | 1.258 | 1 | 3 | 1 | 0.15 | 4800 | 86.3999 | 78.9447 | 3.5864 | 324.6485 | 0.90509 | 11.8331
2014-07-29 16:25 | 57 | 81.4286 | 41626.2812 | 59 | 84.2857 | 29500 | 88.4426 | 14.2845 | 33.065 | 345.2361 | 36.87 | 51.3095 | 95.3997 | 1.101 | 14.3224 | 1.24 | 1 | 3 | 1 | 0.15 | 4885.714 | 85.3999 | 79.4244 | 3.592 | 324.9919 | 0.89644 | 11.7201
2014-07-29 16:25 | 57 | 81.4286 | 41626.2812 | 59 | 84.2857 | 29500 | 88.4426 | 14.2845 | 33.065 | 344.966 | 37 | 51.1145 | 95.5319 | 1.068 | 14.3211 | 1.255 | 1 | 3 | 1 | 0.15 | 4885.714 | 87 | 80.9126 | 3.5783 | 324.1541 | 0.90388 | 11.8173
2014-07-29 16:25 | 57 | 81.4286 | 41626.2812 | 59 | 84.2857 | 29500 | 88.4426 | 14.2845 | 33.065 | 344.8309 | 36.81 | 51.2645 | 95.3997 | 1.038 | 14.323 | 1.243 | 1 | 3 | 1 | 0.15 | 4885.714 | 87.3999 | 81.2845 | 3.5888 | 324.7987 | 0.89973 | 11.763
2014-07-29 16:25 | 57 | 81.4286 | 41626.2812 | 59 | 84.2857 | 29500 | 88.4426 | 14.2845 | 33.065 | 345.1461 | 37.185 | 51.0895 | 95.1794 | 1.098 | 14.3238 | 1.26 | 1 | 3 | 1 | 0.15 | 4885.714 | 87.3999 | 81.2845 | 3.5766 | 324.0464 | 0.90605 | 11.8456
2014-07-29 16:25 | 57 | 81.4286 | 41626.2812 | 59 | 84.2857 | 29500 | 88.4682 | 14.2853 | 32.865 | 345.1461 | 37.08 | 51.4253 | 95.1794 | 1.067 | 14.3244 | 1.258 | 1 | 3 | 1 | 0.15 | 4885.714 | 87.6001 | 81.4707 | 3.5999 | 325.5133 | 0.90534 | 11.8364
2014-07-29 16:25 | 57 | 81.4286 | 41626.2812 | 59 | 84.2857 | 29500 | 88.4682 | 14.2853 | 32.865 | 345.1461 | 36.92 | 51.4003 | 95.1794 | 1.109 | 14.3238 | 1.253 | 1 | 3 | 1 | 0.15 | 4885.714 | 86.3999 | 80.3544 | 3.5981 | 325.4062 | 0.90533 | 11.8363
2014-07-29 16:25 | 57 | 81.4286 | 41626.2812 | 59 | 84.2857 | 29500 | 88.4682 | 14.2853 | 32.865 | 345.1911 | 36.855 | 51.3353 | 95.2234 | 1.087 | 14.3241 | 1.256 | 1 | 3 | 1 | 0.15 | 4885.714 | 87.3999 | 81.2845 | 3.5936 | 325.1275 | 0.90314 | 11.8076
2014-07-29 16:25 | 57 | 80 | 40896 | 59 | 84.2857 | 29500 | 88.4682 | 14.2853 | 32.865 | 345.056 | 36.82 | 51.2052 | 95.0912 | 1.071 | 14.3222 | 1.249 | 1 | 3 | 1 | 0.15 | 4800 | 86.7998 | 79.3101 | 3.5845 | 324.5694 | 0.90068 | 11.7755
2014-07-29 16:25 | 57 | 81.4286 | 41626.2812 | 59 | 84.2857 | 29500 | 88.4682 | 14.2853 | 32.865 | 345.101 | 36.995 | 51.2403 | 95.0031 | 1.068 | 14.3241 | 1.246 | 1 | 3 | 1 | 0.15 | 4885.714 | 88.6001 | 82.4007 | 3.5869 | 324.7198 | 0.90188 | 11.7912
2014-07-29 16:25 | 57 | 81.4286 | 41626.2812 | 60 | 85.7143 | 30000 | 88.4939 | 14.2849 | 32.645 | 345.101 | 36.97 | 51.3949 | 95.1353 | 1.092 | 14.3232 | 1.245 | 1 | 3 | 1 | 0.15 | 4885.714 | 86 | 79.9825 | 3.5979 | 325.4257 | 0.90246 | 11.7988
2014-07-29 16:25 | 57 | 81.4286 | 41626.2812 | 59 | 84.2857 | 29500 | 88.4939 | 14.2849 | 32.645 | 345.101 | 37.155 | 51.3699 | 95.2675 | 1.079 | 14.3232 | 1.241 | 1 | 3 | 1 | 0.15 | 4885.714 | 86.2002 | 80.1687 | 3.5961 | 325.3186 | 0.89911 | 11.755
2014-07-29 16:25 | 57 | 81.4286 | 41626.2812 | 59 | 84.2857 | 29500 | 88.4939 | 14.2849 | 32.645 | 345.3262 | 37.195 | 51.3449 | 95.3556 | 1.018 | 14.3249 | 1.262 | 1 | 3 | 1 | 0.15 | 4885.714 | 86.3999 | 80.3544 | 3.5944 | 325.2114 | 0.90666 | 11.8537
2014-07-29 16:25 | 57 | 81.4286 | 41626.2812 | 59 | 85.7143 | 30000 | 88.4939 | 14.2849 | 32.645 | 345.4612 | 37.015 | 51.2549 | 95.2234 | 1.074 | 14.3237 | 1.249 | 1 | 3 | 1 | 0.15 | 4885.714 | 89.3999 | 83.1445 | 3.5881 | 324.8251 | 0.90456 | 11.8262
2014-07-29 16:25 | 57 | 81.4286 | 41626.2812 | 59 | 84.2857 | 29500 | 88.4939 | 14.2849 | 32.645 | 345.4612 | 36.865 | 51.3599 | 95.3556 | 1.038 | 14.3233 | 1.251 | 1 | 3 | 1 | 0.15 | 4885.714 | 87.7998 | 81.6564 | 3.5954 | 325.2757 | 0.90266 | 11.8014
2014-07-29 16:25 | 57 | 81.4286 | 41626.2812 | 59 | 84.2857 | 29500 | 88.5024 | 14.2841 | 32.425 | 345.5963 | 36.92 | 51.2141 | 95.2234 | 1.102 | 14.3234 | 1.242 | 1 | 3 | 1 | 0.15 | 4885.714 | 88 | 81.8426 | 3.5854 | 324.6739 | 0.89952 | 11.7603
2014-07-29 16:26 | 57 | 81.4286 | 41626.2812 | 59 | 84.2857 | 29500 | 88.5024 | 14.2841 | 32.425 | 345.8664 | 37.21 | 51.2791 | 95.3556 | 1.055 | 14.3219 | 1.233 | 1 | 3 | 1 | 0.15 | 4885.714 | 86.3999 | 80.3544 | 3.5899 | 324.953 | 0.89393 | 11.6872
2014-07-29 16:26 | 56 | 81.4286 | 41626.2812 | 59 | 84.2857 | 29500 | 88.5024 | 14.2841 | 32.425 | 345.5063 | 36.945 | 51.2491 | 95.2234 | 1.029 | 14.3212 | 1.24 | 1 | 3 | 1 | 0.15 | 4885.714 | 86 | 79.9825 | 3.5878 | 324.8242 | 0.89873 | 11.7499
2014-07-29 16:26 | 57 | 81.4286 | 41626.2812 | 59 | 84.2857 | 29500 | 88.5024 | 14.2841 | 32.425 | 345.5063 | 36.75 | 51.2091 | 95.1353 | 1.002 | 14.3206 | 1.249 | 1 | 3 | 1 | 0.15 | 4885.714 | 87.6001 | 81.4707 | 3.585 | 324.6524 | 0.90203 | 11.7931
2014-07-29 16:26 | 57 | 81.4286 | 41626.2812 | 59 | 84.2857 | 29500 | 88.5024 | 14.2841 | 32.425 | 345.3712 | 37.01 | 51.3691 | 95.2675 | 1.072 | 14.3216 | 1.249 | 1 | 3 | 1 | 0.15 | 4885.714 | 87 | 80.9126 | 3.5962 | 325.3392 | 0.90086 | 11.7778
2014-07-29 16:26 | 57 | 81.4286 | 41626.2812 | 59 | 84.2857 | 29500 | 88.5367 | 14.2845 | 32.27 | 345.5513 | 37.2 | 51.0795 | 95.0471 | 1.044 | 14.3208 | 1.255 | 1 | 3 | 1 | 0.15 | 4885.714 | 85.6001 | 79.6106 | 3.5759 | 324.1379 | 0.90427 | 11.8224
2014-07-29 16:26 | 56 | 81.4286 | 41626.2812 | 59 | 84.2857 | 29500 | 88.5367 | 14.2845 | 32.27 | 345.5513 | 36.945 | 51.2495 | 95.1794 | 1.01 | 14.3219 | 1.255 | 1 | 3 | 1 | 0.15 | 4885.714 | 86.3999 | 80.3544 | 3.5878 | 324.8689 | 0.9049 | 11.8306
2014-07-29 16:26 | 57 | 81.4286 | 41626.2812 | 59 | 84.2857 | 29500 | 88.5367 | 14.2845 | 32.27 | 345.5513 | 37.105 | 51.3945 | 95.1794 | 1.083 | 14.3226 | 1.254 | 1 | 3 | 1 | 0.15 | 4885.714 | 87 | 80.9126 | 3.5979 | 325.4912 | 0.90171 | 11.7889
2014-07-29 16:26 | 57 | 81.4286 | 41626.2812 | 59 | 84.2857 | 29500 | 88.5367 | 14.2845 | 32.27 | 345.5963 | 36.805 | 51.0445 | 95.3556 | 1.065 | 14.324 | 1.245 | 1 | 3 | 1 | 0.15 | 4885.714 | 87.3999 | 81.2845 | 3.5734 | 323.9872 | 0.90051 | 11.7732
2014-07-29 16:26 | 57 | 80 | 40896 | 59 | 84.2857 | 29500 | 88.5367 | 14.2845 | 32.27 | 345.8664 | 37.035 | 51.2395 | 95.2234 | 1.018 | 14.3219 | 1.241 | 1 | 3 | 1 | 0.15 | 4800 | 86 | 78.5793 | 3.5871 | 324.826 | 0.89911 | 11.7549
2014-07-29 16:26 | 57 | 81.4286 | 41626.2812 | 59 | 84.2857 | 29500 | 88.5196 | 14.2849 | 32.155 | 345.9115 | 37.045 | 51.2649 | 95.2675 | 1.106 | 14.3233 | 1.242 | 1 | 3 | 1 | 0.15 | 4885.714 | 86 | 79.9825 | 3.5888 | 324.9048 | 0.89948 | 11.7598
2014-07-29 16:26 | 57 | 81.4286 | 41626.2812 | 59 | 84.2857 | 29500 | 88.5196 | 14.2849 | 32.155 | 346.0465 | 36.675 | 51.2299 | 95.3997 | 1.085 | 14.3242 | 1.256 | 1 | 3 | 1 | 0.15 | 4885.714 | 86 | 79.9825 | 3.5863 | 324.7544 | 0.90228 | 11.7964
2014-07-29 16:26 | 57 | 81.4286 | 41626.2812 | 59 | 84.2857 | 29500 | 88.5196 | 14.2849 | 32.155 | 346.3167 | 37.02 | 51.1749 | 95.5319 | 1.12 | 14.324 | 1.246 | 1 | 3 | 1 | 0.15 | 4885.714 | 88.6001 | 82.4007 | 3.5825 | 324.518 | 0.90217 | 11.7949
2014-07-29 16:26 | 57 | 81.4286 | 41626.2812 | 59 | 84.2857 | 29500 | 88.5196 | 14.2849 | 32.155 | 346.4968 | 36.99 | 51.2799 | 95.576 | 1.004 | 14.3233 | 1.251 | 1 | 3 | 1 | 0.15 | 4885.714 | 86.6001 | 80.5406 | 3.5898 | 324.9691 | 0.90249 | 11.7991
2014-07-29 16:26 | 57 | 81.4286 | 41626.2812 | 59 | 84.2857 | 29500 | 88.5196 | 14.2849 | 32.155 | 346.6318 | 37.07 | 51.3299 | 95.576 | 1.086 | 14.3236 | 1.259 | 1 | 3 | 1 | 0.15 | 4885.714 | 89.6001 | 83.3307 | 3.5933 | 325.1837 | 0.90644 | 11.8507
2014-07-29 16:26 | 57 | 81.4286 | 41626.2812 | 59 | 84.2857 | 29500 | 88.4768 | 14.2853 | 32.125 | 346.5418 | 36.94 | 51.0602 | 95.7082 | 1.099 | 14.3249 | 1.239 | 1 | 3 | 1 | 0.15 | 4885.714 | 87 | 80.9126 | 3.5743 | 323.9579 | 0.89811 | 11.7418
2014-07-29 16:26 | 57 | 81.4286 | 41626.2812 | 59 | 84.2857 | 29500 | 88.4768 | 14.2853 | 32.125 | 346.6769 | 36.935 | 51.1453 | 95.7523 | 1.064 | 14.3235 | 1.246 | 1 | 3 | 1 | 0.15 | 4885.714 | 86.3999 | 80.3544 | 3.5803 | 324.3238 | 0.90054 | 11.7737
2014-07-29 16:26 | 57 | 80 | 40896 | 59 | 84.2857 | 29500 | 88.4768 | 14.2853 | 32.125 | 346.6769 | 36.895 | 51.3553 | 95.8845 | 1.022 | 14.3243 | 1.257 | 1 | 3 | 1 | 0.15 | 4800 | 85.7998 | 78.3964 | 3.595 | 325.2257 | 0.90441 | 11.8242
2014-07-29 16:26 | 57 | 81.4286 | 41626.2812 | 59 | 84.2857 | 29500 | 88.4768 | 14.2853 | 32.125 | 346.4518 | 36.92 | 51.1453 | 95.8845 | 0.998 | 14.3214 | 1.252 | 1 | 3 | 1 | 0.15 | 4885.714 | 87 | 80.9126 | 3.5803 | 324.3238 | 0.90325 | 11.809
2014-07-29 16:26 | 57 | 81.4286 | 41626.2812 | 59 | 84.2857 | 29500 | 88.4768 | 14.2853 | 32.125 | 346.4518 | 37 | 51.3252 | 95.9286 | 1.038 | 14.3234 | 1.248 | 1 | 3 | 1 | 0.15 | 4885.714 | 87 | 80.9126 | 3.5929 | 325.097 | 0.90111 | 11.7811
2014-07-29 16:26 | 57 | 81.4286 | 41626.2812 | 59 | 85.7143 | 30000 | 88.4682 | 14.2849 | 31.985 | 346.3167 | 36.985 | 51.2949 | 96.0608 | 1.017 | 14.3238 | 1.263 | 1 | 3 | 1 | 0.15 | 4885.714 | 88.3999 | 82.2145 | 3.5909 | 324.96 | 0.90639 | 11.8501
2014-07-29 16:27 | 57 | 81.4286 | 41626.2812 | 59 | 84.2857 | 29500 | 88.4682 | 14.2849 | 31.985 | 346.4968 | 36.985 | 51.3499 | 95.9726 | 1.061 | 14.3233 | 1.256 | 1 | 3 | 1 | 0.15 | 4885.714 | 91 | 84.6327 | 3.5947 | 325.196 | 0.90537 | 11.8368
2014-07-29 16:27 | 56 | 80 | 40896 | 59 | 82.8571 | 29000.002 | 88.4682 | 14.2849 | 31.985 | 346.6318 | 36.925 | 51.5199 | 96.1048 | 1.027 | 14.3242 | 1.256 | 1 | 3 | 1 | 0.15 | 4800 | 94.7998 | 86.6198 | 3.6066 | 325.9242 | 0.90387 | 11.8172
2014-07-29 16:27 | 57 | 81.4286 | 41626.2812 | 57 | 82.8571 | 29000.002 | 88.4682 | 14.2849 | 31.985 | 346.3617 | 36.925 | 51.3399 | 96.237 | 1.064 | 14.3229 | 1.257 | 1 | 3 | 1 | 0.15 | 4885.714 | 96.3999 | 89.6547 | 3.594 | 325.1531 | 0.90084 | 11.7776
2014-07-29 16:27 | 57 | 81.4286 | 41626.2812 | 57 | 80 | 28000 | 88.4682 | 14.2849 | 31.985 | 346.5418 | 37.32 | 51.5749 | 96.4133 | 1.05 | 14.3231 | 1.259 | 1 | 3 | 1 | 0.15 | 4885.714 | 94.2002 | 87.6089 | 3.6105 | 326.1594 | 0.90179 | 11.79
2014-07-29 16:27 | 57 | 81.4286 | 41626.2812 | 57 | 81.4286 | 28499.998 | 88.4682 | 14.2849 | 32.08 | 346.4067 | 37.01 | 51.3699 | 96.2811 | 1.056 | 14.3242 | 1.26 | 1 | 3 | 1 | 0.15 | 4885.714 | 93.2002 | 86.6789 | 3.5961 | 325.2818 | 0.90515 | 11.834
2014-07-29 16:27 | 57 | 81.4286 | 41626.2812 | 57 | 81.4286 | 28499.998 | 88.4682 | 14.2849 | 32.08 | 346.4518 | 36.92 | 51.4749 | 96.3252 | 1.027 | 14.3228 | 1.251 | 1 | 3 | 1 | 0.15 | 4885.714 | 96.6001 | 89.8409 | 3.6035 | 325.7317 | 0.90293 | 11.8049
2014-07-29 16:27 | 57 | 81.4286 | 41626.2812 | 56 | 80 | 28000 | 88.4682 | 14.2849 | 32.08 | 346.5868 | 37.255 | 51.4399 | 96.4574 | 1.04 | 14.322 | 1.246 | 1 | 3 | 1 | 0.15 | 4885.714 | 94.3999 | 87.7947 | 3.601 | 325.5818 | 0.89631 | 11.7183
2014-07-29 16:27 | 57 | 81.4286 | 41626.2812 | 56 | 80 | 28000 | 88.4682 | 14.2849 | 32.08 | 346.5868 | 37.21 | 51.5249 | 96.4574 | 1.063 | 14.3236 | 1.257 | 1 | 3 | 1 | 0.15 | 4885.714 | 93 | 86.4927 | 3.607 | 325.9456 | 0.90391 | 11.8177
2014-07-29 16:27 | 57 | 81.4286 | 41626.2812 | 56 | 80 | 28000 | 88.4682 | 14.2849 | 32.08 | 346.7669 | 37.19 | 51.4849 | 96.5015 | 1.014 | 14.3255 | 1.257 | 1 | 3 | 1 | 0.15 | 4885.714 | 92.7998 | 86.3065 | 3.6042 | 325.7744 | 0.90358 | 11.8134
2014-07-29 16:27 | 57 | 81.4286 | 41626.2812 | 56 | 80 | 28000 | 88.4597 | 14.2845 | 32.03 | 346.7669 | 37.04 | 51.3545 | 96.3693 | 1.094 | 14.3222 | 1.256 | 1 | 3 | 1 | 0.15 | 4885.714 | 92.7998 | 86.3065 | 3.5951 | 325.2094 | 0.90359 | 11.8136
2014-07-29 16:27 | 57 | 81.4286 | 41626.2812 | 56 | 80 | 28000 | 88.4597 | 14.2845 | 32.03 | 346.947 | 37.2 | 51.3695 | 96.3693 | 1.021 | 14.3218 | 1.244 | 1 | 3 | 1 | 0.15 | 4885.714 | 92.7998 | 86.3065 | 3.5962 | 325.2738 | 0.89928 | 11.7572
2014-07-29 16:27 | 57 | 81.4286 | 41626.2812 | 56 | 80 | 28000 | 88.4597 | 14.2845 | 32.03 | 347.0821 | 37.25 | 51.5345 | 96.4133 | 0.992 | 14.3213 | 1.25 | 1 | 3 | 1 | 0.15 | 4885.714 | 94.2002 | 87.6089 | 3.6077 | 325.9803 | 0.90138 | 11.7846
2014-07-29 16:27 | 57 | 81.4286 | 41626.2812 | 57 | 81.4286 | 28499.998 | 88.4597 | 14.2845 | 32.03 | 347.3522 | 37.32 | 51.1245 | 96.4133 | 1.064 | 14.3223 | 1.252 | 1 | 3 | 1 | 0.15 | 4885.714 | 92.3999 | 85.9346 | 3.579 | 324.2215 | 0.90212 | 11.7943
2014-07-29 16:27 | 57 | 81.4286 | 41626.2812 | 56 | 80 | 28000 | 88.4597 | 14.2845 | 32.03 | 347.2171 | 37.13 | 51.5195 | 96.4133 | 1.001 | 14.3225 | 1.266 | 1 | 3 | 1 | 0.15 | 4885.714 | 94.7998 | 88.1666 | 3.6067 | 325.9162 | 0.90715 | 11.86
2014-07-29 16:27 | 57 | 81.4286 | 41626.2812 | 56 | 80 | 28000 | 88.4597 | 14.2845 | 32.175 | 347.2171 | 37.165 | 51.6845 | 96.2811 | 1.071 | 14.3257 | 1.261 | 1 | 3 | 1 | 0.15 | 4885.714 | 94.6001 | 87.9809 | 3.6182 | 326.6212 | 0.90663 | 11.8533
2014-07-29 16:27 | 57 | 81.4286 | 41626.2812 | 56 | 80 | 28000 | 88.4597 | 14.2845 | 32.175 | 347.2171 | 37.06 | 51.4895 | 96.2811 | 1.085 | 14.3241 | 1.257 | 1 | 3 | 1 | 0.15 | 4885.714 | 91.3999 | 85.0046 | 3.6046 | 325.7878 | 0.90586 | 11.8432
2014-07-29 16:27 | 57 | 81.4286 | 41626.2812 | 56 | 80 | 28000 | 88.4597 | 14.2845 | 32.175 | 347.2171 | 37.31 | 51.5195 | 96.2811 | 1.106 | 14.3219 | 1.263 | 1 | 3 | 1 | 0.15 | 4885.714 | 94.6001 | 87.9809 | 3.6067 | 325.9162 | 0.904 | 11.8189
2014-07-29 16:27 | 57 | 81.4286 | 41626.2812 | 56 | 80 | 28000 | 88.4597 | 14.2845 | 32.175 | 347.0821 | 37.065 | 51.4945 | 96.2811 | 1.058 | 14.3226 | 1.26 | 1 | 3 | 1 | 0.15 | 4885.714 | 93 | 86.4927 | 3.6049 | 325.8092 | 0.90511 | 11.8334
2014-07-29 16:27 | 57 | 81.4286 | 41626.2812 | 56 | 80 | 28000 | 88.4597 | 14.2845 | 32.175 | 347.0821 | 37.2 | 51.6895 | 96.1489 | 1.033 | 14.3227 | 1.26 | 1 | 3 | 1 | 0.15 | 4885.714 | 94.6001 | 87.9809 | 3.6186 | 326.6426 | 0.90522 | 11.8348
2014-07-29 16:28 | 57 | 81.4286 | 41626.2812 | 56 | 80 | 28000 | 88.4084 | 14.2845 | 32.06 | 346.992 | 37.36 | 51.5445 | 96.3252 | 1.112 | 14.3242 | 1.268 | 1 | 3 | 1 | 0.15 | 4885.714 | 94.2002 | 87.6089 | 3.6084 | 325.9494 | 0.90797 | 11.8708
2014-07-29 16:28 | 57 | 81.4286 | 41626.2812 | 56 | 80 | 28000 | 88.4084 | 14.2845 | 32.06 | 346.992 | 37.15 | 51.2145 | 96.3252 | 1.089 | 14.3241 | 1.251 | 1 | 3 | 1 | 0.15 | 4885.714 | 93 | 86.4927 | 3.5853 | 324.535 | 0.90189 | 11.7913
2014-07-29 16:28 | 57 | 81.4286 | 41626.2812 | 56 | 80 | 28000 | 88.4084 | 14.2845 | 32.06 | 347.037 | 37.19 | 51.4445 | 96.237 | 1.044 | 14.3235 | 1.258 | 1 | 3 | 1 | 0.15 | 4885.714 | 94.2002 | 87.6089 | 3.6014 | 325.5216 | 0.90446 | 11.8249
2014-07-29 16:28 | 57 | 81.4286 | 41626.2812 | 56 | 80 | 28000 | 88.4084 | 14.2845 | 32.06 | 347.1721 | 37.345 | 51.7345 | 96.237 | 1.061 | 14.3218 | 1.257 | 1 | 3 | 1 | 0.15 | 4885.714 | 92 | 85.5627 | 3.6217 | 326.761 | 0.90406 | 11.8196
2014-07-29 16:28 | 57 | 81.4286 | 41626.2812 | 57 | 81.4286 | 28499.998 | 88.3656 | 14.2845 | 32.065 | 347.037 | 37.19 | 51.4195 | 96.237 | 1.042 | 14.3233 | 1.269 | 1 | 3 | 1 | 0.15 | 4885.714 | 92.2002 | 85.7489 | 3.5997 | 325.4145 | 0.90838 | 11.8761
2014-07-29 16:28 | 57 | 81.4286 | 41626.2812 | 56 | 80 | 28000 | 88.3656 | 14.2845 | 32.065 | 346.947 | 37.27 | 51.6245 | 96.5455 | 1.043 | 14.3237 | 1.261 | 1 | 3 | 1 | 0.15 | 4885.714 | 91 | 84.6327 | 3.614 | 326.2301 | 0.90635 | 11.8497
2014-07-29 16:28 | 57 | 81.4286 | 41626.2812 | 57 | 81.4286 | 28499.998 | 88.3656 | 14.2845 | 32.065 | 346.947 | 37.46 | 51.6545 | 96.2811 | 1.072 | 14.3223 | 1.267 | 1 | 3 | 1 | 0.15 | 4885.714 | 89.6001 | 83.3307 | 3.6161 | 326.3582 | 0.90759 | 11.8659
2014-07-29 16:28 | 57 | 81.4286 | 41626.2812 | 57 | 81.4286 | 28499.998 | 88.3656 | 14.2845 | 32.065 | 346.5868 | 37.46 | 51.4995 | 96.3252 | 1.094 | 14.3221 | 1.258 | 1 | 3 | 1 | 0.15 | 4885.714 | 95.6001 | 88.9109 | 3.6053 | 325.6958 | 0.90433 | 11.8232
2014-07-29 16:28 | 57 | 81.4286 | 41626.2812 | 56 | 81.4286 | 28499.998 | 88.3656 | 14.2845 | 32.065 | 346.4518 | 37.375 | 51.8095 | 96.3252 | 1.087 | 14.3225 | 1.271 | 1 | 3 | 1 | 0.15 | 4885.714 | 92 | 85.5627 | 3.627 | 327.0193 | 0.90508 | 11.8329
2014-07-29 16:28 | 57 | 81.4286 | 41626.2812 | 57 | 81.4286 | 28499.998 | 88.3144 | 14.2841 | 32.185 | 346.4518 | 37.005 | 51.5991 | 96.4574 | 1.085 | 14.3211 | 1.254 | 1 | 3 | 1 | 0.15 | 4885.714 | 91.6001 | 85.1908 | 3.6123 | 326.0541 | 0.90278 | 11.8029
2014-07-29 16:28 | 57 | 81.4286 | 41626.2812 | 57 | 81.4286 | 28499.998 | 88.3144 | 14.2841 | 32.185 | 346.2266 | 37.3 | 51.4991 | 96.237 | 1.103 | 14.3236 | 1.255 | 1 | 3 | 1 | 0.15 | 4885.714 | 94.7998 | 88.1666 | 3.6053 | 325.6264 | 0.90338 | 11.8107
2014-07-29 16:28 | 57 | 81.4286 | 41626.2812 | 57 | 80 | 28000 | 88.3144 | 14.2841 | 32.185 | 346.0916 | 37.295 | 51.8891 | 96.1048 | 1.031 | 14.3238 | 1.262 | 1 | 3 | 1 | 0.15 | 4885.714 | 92.7998 | 86.3065 | 3.6326 | 327.2906 | 0.90601 | 11.8451
2014-07-29 16:28 | 57 | 81.4286 | 41626.2812 | 57 | 81.4286 | 28499.998 | 88.3144 | 14.2841 | 32.185 | 345.9565 | 37.27 | 51.6441 | 96.237 | 1.089 | 14.3236 | 1.26 | 1 | 3 | 1 | 0.15 | 4885.714 | 92 | 85.5627 | 3.6155 | 326.2462 | 0.90518 | 11.8343
2014-07-29 16:28 | 57 | 81.4286 | 41626.2812 | 57 | 81.4286 | 28499.998 | 88.3144 | 14.2841 | 32.185 | 345.8214 | 37.165 | 51.5591 | 96.1048 | 1.059 | 14.3241 | 1.241 | 1 | 3 | 1 | 0.15 | 4885.714 | 94.6001 | 87.9809 | 3.6095 | 325.8831 | 0.89847 | 11.7465
2014-07-29 16:28 | 57 | 81.4286 | 41626.2812 | 57 | 81.4286 | 28499.998 | 88.2374 | 14.2845 | 32.175 | 345.6864 | 37.285 | 51.7095 | 96.1048 | 1.112 | 14.3216 | 1.253 | 1 | 3 | 1 | 0.15 | 4885.714 | 91.7998 | 85.3765 | 3.62 | 326.409 | 0.90018 | 11.7689
2014-07-29 16:28 | 57 | 81.4286 | 41626.2812 | 57 | 81.4286 | 28499.998 | 88.2374 | 14.2845 | 32.175 | 345.5513 | 37.39 | 51.6345 | 95.9726 | 1.059 | 14.3233 | 1.267 | 1 | 3 | 1 | 0.15 | 4885.714 | 92.3999 | 85.9346 | 3.6147 | 326.089 | 0.90789 | 11.8698
2014-07-29 16:28 | 57 | 81.4286 | 41626.2812 | 57 | 81.4286 | 28499.998 | 88.2374 | 14.2845 | 32.175 | 345.7314 | 37.465 | 51.6245 | 96.0167 | 1.017 | 14.3223 | 1.258 | 1 | 3 | 1 | 0.15 | 4885.714 | 92.6001 | 86.1208 | 3.614 | 326.0463 | 0.9053 | 11.8359
2014-07-29 16:28 | 57 | 81.4286 | 41626.2812 | 57 | 81.4286 | 28499.998 | 88.2374 | 14.2845 | 32.175 | 345.5963 | 37.405 | 51.5895 | 96.0167 | 1.114 | 14.3225 | 1.256 | 1 | 3 | 1 | 0.15 | 4885.714 | 93.3999 | 86.8647 | 3.6116 | 325.8968 | 0.90389 | 11.8174
2014-07-29 16:28 | 57 | 81.4286 | 41626.2812 | 57 | 81.4286 | 28499.998 | 88.2374 | 14.2845 | 32.175 | 345.6413 | 37.35 | 51.6395 | 95.9286 | 1.113 | 14.324 | 1.268 | 1 | 3 | 1 | 0.15 | 4885.714 | 92.2002 | 85.7489 | 3.6151 | 326.1103 | 0.90831 | 11.8752
2014-07-29 16:28 | 57 | 81.4286 | 41626.2812 | 57 | 81.4286 | 28499.998 | 88.1776 | 14.2841 | 32.165 | 345.7764 | 37.55 | 51.2691 | 95.9286 | 1.095 | 14.3212 | 1.263 | 1 | 3 | 1 | 0.15 | 4885.714 | 92 | 85.5627 | 3.5892 | 324.445 | 0.90571 | 11.8412
2014-07-29 16:29 | 57 | 81.4286 | 41626.2812 | 57 | 81.4286 | 28499.998 | 88.1776 | 14.2841 | 32.165 | 345.7764 | 37.515 | 51.7541 | 95.9286 | 1.049 | 14.3234 | 1.257 | 1 | 3 | 1 | 0.15 | 4885.714 | 92.6001 | 86.1208 | 3.6232 | 326.5192 | 0.90541 | 11.8373
2014-07-29 16:29 | 57 | 81.4286 | 41626.2812 | 57 | 81.4286 | 28499.998 | 88.1776 | 14.2841 | 32.165 | 345.7764 | 37.33 | 51.8341 | 95.9286 | 1.078 | 14.3228 | 1.264 | 1 | 3 | 1 | 0.15 | 4885.714 | 92 | 85.5627 | 3.6288 | 326.86 | 0.90684 | 11.856
2014-07-29 16:29 | 57 | 81.4286 | 41626.2812 | 57 | 81.4286 | 28499.998 | 88.1776 | 14.2841 | 32.165 | 345.5063 | 37.345 | 51.6091 | 95.7963 | 1.057 | 14.3221 | 1.253 | 1 | 3 | 1 | 0.15 | 4885.714 | 93.7998 | 87.2366 | 3.613 | 325.9005 | 0.90298 | 11.8055
2014-07-29 16:29 | 57 | 81.4286 | 41626.2812 | 57 | 81.4286 | 28499.998 | 88.1776 | 14.2841 | 32.165 | 345.5513 | 37.575 | 51.6841 | 95.8404 | 1.158 | 14.3245 | 1.253 | 1 | 3 | 1 | 0.15 | 4885.714 | 92.3999 | 85.9346 | 3.6183 | 326.2207 | 0.90265 | 11.8012
2014-07-29 16:29 | 57 | 81.4286 | 41626.2812 | 56 | 80 | 28000 | 88.1348 | 14.2845 | 32.255 | 345.5513 | 37.42 | 51.9395 | 95.8404 | 1.089 | 14.3239 | 1.266 | 1 | 3 | 1 | 0.15 | 4885.714 | 93.2002 | 86.6789 | 3.6361 | 327.2411 | 0.90444 | 11.8246
2014-07-29 16:29 | 57 | 81.4286 | 41626.2812 | 57 | 81.4286 | 28499.998 | 88.1348 | 14.2845 | 32.255 | 345.2811 | 37.52 | 51.6295 | 95.8404 | 1.015 | 14.3233 | 1.269 | 1 | 3 | 1 | 0.15 | 4885.714 | 93.3999 | 86.8647 | 3.6144 | 325.9205 | 0.90906 | 11.8851
2014-07-29 16:29 | 57 | 81.4286 | 41626.2812 | 57 | 81.4286 | 28499.998 | 88.1348 | 14.2845 | 32.255 | 345.4612 | 37.27 | 51.5995 | 95.7523 | 1.074 | 14.3215 | 1.262 | 1 | 3 | 1 | 0.15 | 4885.714 | 94.6001 | 87.9809 | 3.6123 | 325.7924 | 0.90622 | 11.8479
2014-07-29 16:29 | 57 | 81.4286 | 41626.2812 | 57 | 81.4286 | 28499.998 | 88.1348 | 14.2845 | 32.255 | 345.5963 | 37.315 | 51.5495 | 95.6201 | 1.093 | 14.3225 | 1.249 | 1 | 3 | 1 | 0.15 | 4885.714 | 94.6001 | 87.9809 | 3.6088 | 325.5788 | 0.90171 | 11.7889
2014-07-29 16:29 | 57 | 81.4286 | 41626.2812 | 57 | 81.4286 | 28499.998 | 88.1348 | 14.2845 | 32.255 | 345.6413 | 37.325 | 51.8195 | 95.6201 | 1.079 | 14.3236 | 1.252 | 1 | 3 | 1 | 0.15 | 4885.714 | 92.7998 | 86.3065 | 3.6277 | 326.7306 | 0.90282 | 11.8035
2014-07-29 16:29 | 57 | 81.4286 | 41626.2812 | 57 | 81.4286 | 28499.998 | 88.1092 | 14.2841 | 32.305 | 345.9115 | 37.655 | 51.5891 | 95.5319 | 1.083 | 14.3242 | 1.25 | 1 | 3 | 1 | 0.15 | 4885.714 | 92.3999 | 85.9346 | 3.6116 | 325.7171 | 0.90218 | 11.7951
2014-07-29 16:29 | 57 | 81.4286 | 41626.2812 | 57 | 81.4286 | 28499.998 | 88.1092 | 14.2841 | 32.305 | 346.1816 | 37.35 | 51.6441 | 95.5319 | 1.06 | 14.3218 | 1.276 | 1 | 3 | 1 | 0.15 | 4885.714 | 91.2002 | 84.8189 | 3.6155 | 325.952 | 0.90962 | 11.8924
2014-07-29 16:29 | 57 | 81.4286 | 41626.2812 | 57 | 81.4286 | 28499.998 | 88.1092 | 14.2841 | 32.305 | 345.9115 | 37.455 | 51.8241 | 95.5319 | 1.043 | 14.3216 | 1.264 | 1 | 3 | 1 | 0.15 | 4885.714 | 88 | 81.8426 | 3.6281 | 326.7193 | 0.90711 | 11.8596
2014-07-29 16:29 | 57 | 81.4286 | 41626.2812 | 57 | 81.4286 | 28499.998 | 88.1092 | 14.2841 | 32.305 | 345.9115 | 37.405 | 51.6491 | 95.5319 | 1.073 | 14.3221 | 1.253 | 1 | 3 | 1 | 0.15 | 4885.714 | 91.6001 | 85.1908 | 3.6158 | 325.9733 | 0.90212 | 11.7942
2014-07-29 16:29 | 57 | 81.4286 | 41626.2812 | 58 | 81.4286 | 28499.998 | 88.1092 | 14.2841 | 32.305 | 345.9115 | 37.415 | 51.6691 | 95.5319 | 1.055 | 14.3243 | 1.257 | 1 | 3 | 1 | 0.15 | 4885.714 | 90.3999 | 84.0746 | 3.6172 | 326.0586 | 0.9047 | 11.8281
2014-07-29 16:29 | 57 | 81.4286 | 41626.2812 | 57 | 81.4286 | 28499.998 | 88.092 | 14.2841 | 32.355 | 346.0916 | 37.24 | 51.3941 | 95.4438 | 1.093 | 14.3212 | 1.233 | 1 | 3 | 1 | 0.15 | 4885.714 | 90 | 83.7026 | 3.598 | 324.8586 | 0.89603 | 11.7147
2014-07-29 16:29 | 57 | 81.4286 | 41626.2812 | 58 | 82.8571 | 29000.002 | 88.092 | 14.2841 | 32.355 | 346.2266 | 37.22 | 51.5541 | 95.4438 | 1.115 | 14.3261 | 1.271 | 1 | 3 | 1 | 0.15 | 4885.714 | 87.6001 | 81.4707 | 3.6092 | 325.5431 | 0.90984 | 11.8953
2014-07-29 16:29 | 57 | 81.4286 | 41626.2812 | 58 | 82.8571 | 29000.002 | 88.092 | 14.2841 | 32.355 | 346.2266 | 37.235 | 51.6441 | 95.4438 | 1.062 | 14.3231 | 1.252 | 1 | 3 | 1 | 0.15 | 4885.714 | 91.7998 | 85.3765 | 3.6155 | 325.9275 | 0.90293 | 11.8049
2014-07-29 16:29 | 57 | 81.4286 | 41626.2812 | 58 | 82.8571 | 29000.002 | 88.092 | 14.2841 | 32.355 | 346.2266 | 37.015 | 51.6391 | 95.4438 | 1.09 | 14.3236 | 1.25 | 1 | 3 | 1 | 0.15 | 4885.714 | 85.2002 | 79.2387 | 3.6151 | 325.9061 | 0.90224 | 11.7959
2014-07-29 16:29 | 57 | 81.4286 | 41626.2812 | 59 | 84.2857 | 29500 | 88.092 | 14.2841 | 32.355 | 346.0916 | 37.055 | 51.4391 | 95.3116 | 0.99 | 14.3212 | 1.256 | 1 | 3 | 1 | 0.15 | 4885.714 | 86.3999 | 80.3544 | 3.6011 | 325.0512 | 0.90443 | 11.8244
2014-07-29 16:29 | 57 | 81.4286 | 41626.2812 | 59 | 84.2857 | 29500 | 88.0578 | 14.2841 | 32.525 | 346.1366 | 37.025 | 51.4891 | 95.3556 | 1.071 | 14.3207 | 1.259 | 1 | 3 | 1 | 0.15 | 4885.714 | 87.6001 | 81.4707 | 3.6046 | 325.2162 | 0.90364 | 11.8142
2014-07-29 16:30 | 56 | 81.4286 | 41626.2812 | 59 | 84.2857 | 29500 | 88.0578 | 14.2841 | 32.525 | 346.1366 | 36.78 | 51.1841 | 95.3556 | 1.038 | 14.3229 | 1.255 | 1 | 3 | 1 | 0.15 | 4885.714 | 87.2002 | 81.0987 | 3.5833 | 323.9088 | 0.90408 | 11.8199
2014-07-29 16:30 | 57 | 81.4286 | 41626.2812 | 59 | 84.2857 | 29500 | 88.0578 | 14.2841 | 32.525 | 346.2717 | 36.91 | 51.1541 | 95.4878 | 1.041 | 14.3213 | 1.242 | 1 | 3 | 1 | 0.15 | 4885.714 | 84.7998 | 78.8663 | 3.5812 | 323.7799 | 0.89925 | 11.7567
2014-07-29 16:30 | 57 | 81.4286 | 41626.2812 | 59 | 84.2857 | 29500 | 88.0578 | 14.2841 | 32.525 | 346.4518 | 36.995 | 51.1491 | 95.3997 | 1.043 | 14.3214 | 1.233 | 1 | 3 | 1 | 0.15 | 4885.714 | 86.6001 | 80.5406 | 3.5808 | 323.7585 | 0.89679 | 11.7246
2014-07-29 16:30 | 57 | 81.4286 | 41626.2812 | 59 | 84.2857 | 29500 | 88.0578 | 14.2841 | 32.525 | 346.7219 | 36.81 | 50.8791 | 95.2675 | 1.02 | 14.3193 | 1.238 | 1 | 3 | 1 | 0.15 | 4885.714 | 87 | 80.9126 | 3.5619 | 322.5959 | 0.89611 | 11.7157
2014-07-29 16:30 | 56 | 81.4286 | 41626.2812 | 59 | 84.2857 | 29500 | 88.0664 | 14.2841 | 32.57 | 346.857 | 36.64 | 51.1441 | 95.3997 | 1.032 | 14.3202 | 1.239 | 1 | 3 | 1 | 0.15 | 4885.714 | 87.7998 | 81.6564 | 3.5805 | 323.7493 | 0.8982 | 11.7431
2014-07-29 16:30 | 57 | 81.4286 | 41626.2812 | 59 | 84.2857 | 29500 | 88.0664 | 14.2841 | 32.57 | 346.992 | 36.255 | 50.6491 | 95.3997 | 1.011 | 14.3202 | 1.222 | 1 | 3 | 1 | 0.15 | 4885.714 | 88.3999 | 82.2145 | 3.5458 | 321.6144 | 0.89277 | 11.672
2014-07-29 16:30 | 57 | 81.4286 | 41626.2812 | 58 | 82.8571 | 29000.002 | 88.0664 | 14.2841 | 32.57 | 347.3972 | 35.71 | 50.2641 | 95.3997 | 0.956 | 14.3185 | 1.185 | 1 | 3 | 1 | 0.15 | 4885.714 | 86.6001 | 80.5406 | 3.5189 | 319.9435 | 0.87841 | 11.4843
2014-07-29 16:30 | 57 | 80 | 40896 | 58 | 82.8571 | 29000.002 | 88.0664 | 14.2841 | 32.57 | 348.3877 | 36.745 | 50.9441 | 95.4438 | 0.982 | 14.3203 | 1.241 | 1 | 3 | 1 | 0.15 | 4800 | 85.6001 | 78.2139 | 3.5665 | 322.8885 | 0.89853 | 11.7474
2014-07-29 16:30 | 57 | 81.4286 | 41626.2812 | 58 | 82.8571 | 29000.002 | 88.0664 | 14.2841 | 32.57 | 348.3877 | 36.86 | 50.9541 | 95.4438 | 1.063 | 14.321 | 1.231 | 1 | 3 | 1 | 0.15 | 4885.714 | 88.6001 | 82.4007 | 3.5672 | 322.9315 | 0.8953 | 11.7051
2014-07-29 16:30 | 57 | 81.4286 | 41626.2812 | 58 | 82.8571 | 29000.002 | 88.092 | 14.2837 | 32.73 | 348.3877 | 36.79 | 50.9888 | 95.576 | 1.018 | 14.3238 | 1.238 | 1 | 3 | 1 | 0.15 | 4885.714 | 86 | 79.9825 | 3.5697 | 323.1231 | 0.89782 | 11.738
2014-07-29 16:30 | 57 | 81.4286 | 41626.2812 | 58 | 82.8571 | 29000.002 | 88.092 | 14.2837 | 32.73 | 348.2977 | 37 | 51.2088 | 95.4878 | 1.049 | 14.322 | 1.241 | 1 | 3 | 1 | 0.15 | 4885.714 | 87 | 80.9126 | 3.5851 | 324.0693 | 0.8989 | 11.7522
2014-07-29 16:30 | 57 | 81.4286 | 41626.2812 | 59 | 84.2857 | 29500 | 88.092 | 14.2837 | 32.73 | 348.2977 | 36.95 | 51.2487 | 95.7523 | 1.082 | 14.3204 | 1.241 | 1 | 3 | 1 | 0.15 | 4885.714 | 86 | 79.9825 | 3.5879 | 324.2411 | 0.90008 | 11.7677
2014-07-29 16:30 | 57 | 81.4286 | 41626.2812 | 59 | 84.2857 | 29500 | 88.092 | 14.2837 | 32.73 | 348.2977 | 36.82 | 50.9138 | 95.7523 | 1.082 | 14.3218 | 1.222 | 1 | 3 | 1 | 0.15 | 4885.714 | 87.7998 | 81.6564 | 3.5645 | 322.8 | 0.89181 | 11.6595
2014-07-29 16:30 | 57 | 81.4286 | 41626.2812 | 59 | 84.2857 | 29500 | 88.092 | 14.2837 | 32.73 | 348.2977 | 37.09 | 51.0838 | 95.8845 | 1.102 | 14.3221 | 1.247 | 1 | 3 | 1 | 0.15 | 4885.714 | 88.2002 | 82.0288 | 3.5764 | 323.5321 | 0.90004 | 11.767
2014-07-29 16:30 | 57 | 81.4286 | 41626.2812 | 59 | 84.2857 | 29500 | 88.1092 | 14.2838 | 32.885 | 348.0276 | 37.01 | 51.1788 | 95.8845 | 1.066 | 14.3207 | 1.236 | 1 | 3 | 1 | 0.15 | 4885.714 | 86.6001 | 80.5406 | 3.583 | 323.9649 | 0.89673 | 11.7238
2014-07-29 16:30 | 56 | 80 | 40896 | 59 | 84.2857 | 29500 | 88.1092 | 14.2838 | 32.885 | 347.8024 | 37.23 | 51.0788 | 95.9286 | 1.075 | 14.3217 | 1.256 | 1 | 3 | 1 | 0.15 | 4800 | 84.7998 | 77.4827 | 3.576 | 323.535 | 0.90393 | 11.818
2014-07-29 16:30 | 56 | 81.4286 | 41626.2812 | 60 | 85.7143 | 30000 | 88.1092 | 14.2838 | 32.885 | 347.3972 | 36.61 | 51.0338 | 96.0608 | 0.995 | 14.321 | 1.226 | 1 | 3 | 1 | 0.15 | 4885.714 | 84.3999 | 78.4944 | 3.5729 | 323.3414 | 0.89297 | 11.6747
2014-07-29 16:30 | 56 | 80 | 40896 | 59 | 84.2857 | 29500 | 88.1092 | 14.2838 | 32.885 | 346.4518 | 35.325 | 49.6087 | 96.0608 | 0.96 | 14.3173 | 1.163 | 1 | 3 | 1 | 0.15 | 4800 | 83 | 75.8382 | 3.4731 | 317.1443 | 0.87155 | 11.3946
2014-07-29 16:30 | 56 | 78.5714 | 40165.7148 | 58 | 82.8571 | 29000.002 | 88.1092 | 14.2838 | 32.885 | 345.5513 | 34.08 | 48.2337 | 96.237 | 0.87 | 14.317 | 1.111 | 1 | 3 | 1 | 0.15 | 4714.2856 | 84.3999 | 75.7402 | 3.3768 | 311.0421 | 0.84994 | 11.1121
2014-07-29 16:30 | 55 | 78.5714 | 40165.7148 | 57 | 81.4286 | 28499.998 | 88.1519 | 14.2841 | 32.935 | 344.4707 | 33.745 | 48.0191 | 96.1048 | 0.891 | 14.3148 | 1.074 | 1 | 3 | 1 | 0.15 | 4714.2856 | 85.3999 | 76.6376 | 3.3617 | 310.1327 | 0.83613 | 10.9315
2014-07-29 16:31 | 55 | 78.5714 | 40165.7148 | 55 | 78.5714 | 27500 | 88.1519 | 14.2841 | 32.935 | 341.274 | 33.985 | 48.2041 | 96.1048 | 0.953 | 14.317 | 1.083 | 1 | 3 | 1 | 0.15 | 4714.2856 | 83.3999 | 74.8428 | 3.3747 | 310.9637 | 0.83932 | 10.9732
2014-07-29 16:31 | 55 | 78.5714 | 40165.7148 | 55 | 78.5714 | 27500 | 88.1519 | 14.2841 | 32.935 | 339.6532 | 33.8 | 47.9941 | 96.1489 | 0.961 | 14.3167 | 1.094 | 1 | 3 | 1 | 0.15 | 4714.2856 | 82.7998 | 74.3043 | 3.36 | 310.0202 | 0.84349 | 11.0277
2014-07-29 16:31 | 54 | 77.1429 | 39435.4297 | 54 | 77.1429 | 27000 | 88.1519 | 14.2841 | 32.935 | 338.3025 | 31.955 | 46.3591 | 96.2811 | 0.808 | 14.3164 | 1.01 | 1 | 3 | 1 | 0.15 | 4628.5716 | 81.2002 | 71.5439 | 3.2455 | 302.5713 | 0.81045 | 10.5958
2014-07-29 16:31 | 54 | 77.1429 | 39435.4297 | 52 | 75.7143 | 26500 | 88.1519 | 14.2841 | 32.935 | 335.2526 | 31.46 | 45.7091 | 96.3252 | 0.827 | 14.3131 | 0.985 | 1 | 3 | 1 | 0.15 | 4628.5716 | 79.3999 | 69.9577 | 3.2 | 299.5575 | 0.79783 | 10.4308
2014-07-29 16:31 | 53 | 75.7143 | 38705.1406 | 52 | 72.8571 | 25500 | 88.2032 | 14.2841 | 33.015 | 333.3721 | 31.4 | 45.6941 | 96.193 | 0.762 | 14.3135 | 0.983 | 1 | 3 | 1 | 0.15 | 4542.8572 | 78.2002 | 67.6247 | 3.1989 | 299.5586 | 0.79956 | 10.4534
2014-07-29 16:31 | 54 | 77.1429 | 39435.4297 | 51 | 72.8571 | 25500 | 88.2032 | 14.2841 | 33.015 | 331.4915 | 31.505 | 45.5991 | 96.3252 | 0.803 | 14.3144 | 0.993 | 1 | 3 | 1 | 0.15 | 4628.5716 | 77.6001 | 68.3719 | 3.1923 | 299.1154 | 0.80474 | 10.5211
2014-07-29 16:31 | 54 | 77.1429 | 39435.4297 | 51 | 72.8571 | 25500 | 88.2032 | 14.2841 | 33.015 | 328.5364 | 31.415 | 45.7041 | 96.193 | 0.82 | 14.3155 | 0.998 | 1 | 3 | 1 | 0.15 | 4628.5716 | 77.3999 | 68.1955 | 3.1996 | 299.6052 | 0.80569 | 10.5336
2014-07-29 16:31 | 54 | 77.1429 | 39435.4297 | 50 | 71.4286 | 25000 | 88.2032 | 14.2841 | 33.015 | 327.3275 | 31.325 | 45.7241 | 96.193 | 0.773 | 14.3145 | 0.999 | 1 | 3 | 1 | 0.15 | 4628.5716 | 76.2002 | 67.1385 | 3.201 | 299.6985 | 0.80845 | 10.5697
2014-07-29 16:31 | 54 | 77.1429 | 39435.4297 | 50 | 71.4286 | 25000 | 88.2032 | 14.2841 | 33.015 | 326.3872 | 31.545 | 45.8891 | 96.193 | 0.829 | 14.3132 | 0.993 | 1 | 3 | 1 | 0.15 | 4628.5716 | 78 | 68.7243 | 3.2126 | 300.4663 | 0.8036 | 10.5063
2014-07-29 16:31 | 53 | 75.7143 | 38705.1406 | 50 | 71.4286 | 25000 | 88.246 | 14.2837 | 33.13 | 324.8201 | 31.785 | 45.7987 | 96.3693 | 0.904 | 14.3137 | 1.006 | 1 | 3 | 1 | 0.15 | 4542.8572 | 78 | 67.4516 | 3.2064 | 300.111 | 0.80871 | 10.5731
2014-07-29 16:31 | 54 | 77.1429 | 39435.4297 | 50 | 71.4286 | 25000 | 88.246 | 14.2837 | 33.13 | 323.8799 | 31.355 | 45.7637 | 96.237 | 0.791 | 14.3138 | 1.007 | 1 | 3 | 1 | 0.15 | 4628.5716 | 77 | 67.8432 | 3.2039 | 299.948 | 0.80722 | 10.5535
2014-07-29 16:31 | 54 | 77.1429 | 39435.4297 | 50 | 71.4286 | 25000 | 88.246 | 14.2837 | 33.13 | 323.5217 | 31.165 | 45.8737 | 96.2811 | 0.804 | 14.3133 | 0.986 | 1 | 3 | 1 | 0.15 | 4628.5716 | 77.7998 | 68.5479 | 3.2116 | 300.4598 | 0.80072 | 10.4686
2014-07-29 16:31 | 53 | 75.7143 | 38705.1406 | 50 | 70 | 24500 | 88.246 | 14.2837 | 33.13 | 322.8501 | 31.32 | 45.5737 | 96.2811 | 0.781 | 14.3111 | 1 | 1 | 3 | 1 | 0.15 | 4542.8572 | 78.2002 | 67.6247 | 3.1906 | 299.0618 | 0.80629 | 10.5414
2014-07-29 16:31 | 54 | 75.7143 | 38705.1406 | 49 | 70 | 24500 | 88.246 | 14.2837 | 33.13 | 322.0441 | 31.485 | 45.5887 | 96.4133 | 0.818 | 14.314 | 0.999 | 1 | 3 | 1 | 0.15 | 4542.8572 | 78.2002 | 67.6247 | 3.1917 | 299.1319 | 0.80588 | 10.5361
2014-07-29 16:31 | 54 | 75.7143 | 38705.1406 | 49 | 70 | 24500 | 88.2972 | 14.2841 | 33.18 | 321.283 | 30.915 | 45.4541 | 96.4574 | 0.788 | 14.3133 | 0.983 | 1 | 3 | 1 | 0.15 | 4542.8572 | 77 | 66.5868 | 3.1821 | 298.5679 | 0.79734 | 10.4245
2014-07-29 16:31 | 53 | 77.1429 | 39435.4297 | 49 | 70 | 24500 | 88.2972 | 14.2841 | 33.18 | 320.2084 | 30.915 | 45.2391 | 96.3252 | 0.799 | 14.3142 | 0.961 | 1 | 3 | 1 | 0.15 | 4628.5716 | 75.7998 | 66.7857 | 3.1671 | 297.5599 | 0.79379 | 10.378
2014-07-29 16:31 | 54 | 77.1429 | 39435.4297 | 49 | 70 | 24500 | 88.2972 | 14.2841 | 33.18 | 319.9845 | 30.625 | 45.2091 | 96.3693 | 0.782 | 14.3134 | 0.975 | 1 | 3 | 1 | 0.15 | 4628.5716 | 73.3999 | 64.6712 | 3.165 | 297.419 | 0.79618 | 10.4092
2014-07-29 16:31 | 54 | 77.1429 | 39435.4297 | 49 | 70 | 24500 | 88.2972 | 14.2841 | 33.18 | 319.7159 | 30.8 | 45.2691 | 96.3693 | 0.829 | 14.3111 | 0.974 | 1 | 3 | 1 | 0.15 | 4628.5716 | 76.7998 | 67.6668 | 3.1692 | 297.7007 | 0.79572 | 10.4032
2014-07-29 16:31 | 53 | 75.7143 | 38705.1406 | 49 | 70 | 24500 | 88.2972 | 14.2841 | 33.18 | 319.5815 | 30.785 | 45.2141 | 96.5015 | 0.773 | 14.3153 | 0.965 | 1 | 3 | 1 | 0.15 | 4542.8572 | 76.7998 | 66.4137 | 3.1653 | 297.4424 | 0.79205 | 10.3553
2014-07-29 16:31 | 54 | 77.1429 | 39435.4297 | 49 | 70 | 24500 | 88.3315 | 14.2834 | 32.8 | 319.492 | 30.88 | 45.2534 | 96.4133 | 0.766 | 14.3125 | 0.973 | 1 | 3 | 1 | 0.15 | 4628.5716 | 76.6001 | 67.4909 | 3.1683 | 297.6852 | 0.78918 | 10.3178
2014-07-29 16:32 | 53 | 75.7143 | 38705.1406 | 48 | 68.5714 | 24000.002 | 88.3315 | 14.2834 | 32.8 | 319.3577 | 30.805 | 44.9634 | 96.4133 | 0.814 | 14.3133 | 0.974 | 1 | 3 | 1 | 0.15 | 4542.8572 | 76.6001 | 66.241 | 3.148 | 296.3202 | 0.79574 | 10.4035
2014-07-29 16:32 | 54 | 75.7143 | 38705.1406 | 49 | 70 | 24500 | 88.3315 | 14.2834 | 32.8 | 319.2233 | 31.07 | 45.3184 | 96.5455 | 0.818 | 14.3133 | 0.989 | 1 | 3 | 1 | 0.15 | 4542.8572 | 75 | 64.8573 | 3.1728 | 297.9903 | 0.80174 | 10.4819
2014-07-29 16:32 | 53 | 77.1429 | 39435.4297 | 48 | 68.5714 | 24000.002 | 88.3315 | 14.2834 | 32.8 | 318.9547 | 30.825 | 44.9484 | 96.4133 | 0.838 | 14.3145 | 0.967 | 1 | 3 | 1 | 0.15 | 4628.5716 | 76.2002 | 67.1385 | 3.1469 | 296.2495 | 0.79291 | 10.3665
2014-07-29 16:32 | 54 | 75.7143 | 38705.1406 | 48 | 68.5714 | 24000.002 | 88.3315 | 14.2834 | 32.8 | 318.8204 | 30.665 | 44.7334 | 96.5455 | 0.825 | 14.3119 | 0.958 | 1 | 3 | 1 | 0.15 | 4542.8572 | 75.2002 | 65.0304 | 3.1318 | 295.2332 | 0.79234 | 10.3591
2014-07-29 16:32 | 53 | 75.7143 | 38705.1406 | 49 | 70 | 24500 | 88.3742 | 14.2834 | 32.465 | 318.686 | 30.75 | 45.2684 | 96.5455 | 0.786 | 14.3126 | 0.97 | 1 | 3 | 1 | 0.15 | 4542.8572 | 74.6001 | 64.5115 | 3.1693 | 297.8147 | 0.79358 | 10.3753
2014-07-29 16:32 | 54 | 77.1429 | 39435.4297 | 49 | 70 | 24500 | 88.3742 | 14.2834 | 32.465 | 318.5517 | 31.035 | 45.2734 | 96.5455 | 0.831 | 14.3128 | 0.979 | 1 | 3 | 1 | 0.15 | 4628.5716 | 76 | 66.9621 | 3.1697 | 297.8382 | 0.79766 | 10.4286
2014-07-29 16:32 | 54 | 77.1429 | 39435.4297 | 49 | 70 | 24500 | 88.3742 | 14.2834 | 32.465 | 318.1487 | 30.71 | 45.0134 | 96.5455 | 0.818 | 14.3143 | 0.978 | 1 | 3 | 1 | 0.15 | 4628.5716 | 75.6001 | 66.6098 | 3.1515 | 296.615 | 0.79731 | 10.424
2014-07-29 16:32 | 54 | 77.1429 | 39435.4297 | 49 | 70 | 24500 | 88.3742 | 14.2834 | 32.465 | 317.9249 | 30.99 | 45.2584 | 96.4574 | 0.859 | 14.3114 | 0.962 | 1 | 3 | 1 | 0.15 | 4628.5716 | 76.7998 | 67.6668 | 3.1686 | 297.7677 | 0.78828 | 10.306
2014-07-29 16:32 | 53 | 75.7143 | 38705.1406 | 49 | 68.5714 | 24000.002 | 88.3742 | 14.2834 | 32.465 | 317.6562 | 30.51 | 45.2134 | 96.5896 | 0.77 | 14.3134 | 0.97 | 1 | 3 | 1 | 0.15 | 4542.8572 | 76.2002 | 65.8952 | 3.1655 | 297.5562 | 0.79316 | 10.3698
2014-07-29 16:32 | 54 | 77.1429 | 39435.4297 | 48 | 70 | 24500 | 88.3998 | 14.2837 | 32.62 | 317.119 | 30.77 | 45.1437 | 96.5896 | 0.809 | 14.3119 | 0.979 | 1 | 3 | 1 | 0.15 | 4628.5716 | 76.7998 | 67.6668 | 3.1605 | 297.2588 | 0.79762 | 10.428
2014-07-29 16:32 | 54 | 77.1429 | 39435.4297 | 48 | 68.5714 | 24000.002 | 88.3998 | 14.2837 | 32.62 | 317.1637 | 30.935 | 44.9037 | 96.8981 | 0.79 | 14.3139 | 0.977 | 1 | 3 | 1 | 0.15 | 4628.5716 | 76.7998 | 67.6668 | 3.1437 | 296.1275 | 0.79664 | 10.4152
2014-07-29 16:32 | 54 | 75.7143 | 38705.1406 | 49 | 70 | 24500 | 88.3998 | 14.2837 | 32.62 | 317.0294 | 30.585 | 44.8988 | 96.7659 | 0.823 | 14.3125 | 0.962 | 1 | 3 | 1 | 0.15 | 4542.8572 | 73.3999 | 63.4736 | 3.1433 | 296.104 | 0.79056 | 10.3358
2014-07-29 16:32 | 53 | 77.1429 | 39435.4297 | 48 | 68.5714 | 24000.002 | 88.3998 | 14.2837 | 32.62 | 317.0294 | 30.82 | 44.9087 | 96.6337 | 0.865 | 14.311 | 0.971 | 1 | 3 | 1 | 0.15 | 4628.5716 | 76.2002 | 67.1385 | 3.144 | 296.1512 | 0.79431 | 10.3848
2014-07-29 16:32 | 54 | 75.7143 | 38705.1406 | 49 | 70 | 24500 | 88.3998 | 14.2837 | 32.62 | 316.7607 | 30.64 | 44.7238 | 96.6337 | 0.802 | 14.3125 | 0.97 | 1 | 3 | 1 | 0.15 | 4542.8572 | 75 | 64.8573 | 3.1311 | 295.2763 | 0.79393 | 10.3798
2014-07-29 16:32 | 54 | 77.1429 | 39435.4297 | 48 | 68.5714 | 24000.002 | 88.417 | 14.2837 | 32.54 | 316.7607 | 30.445 | 44.6338 | 96.7659 | 0.709 | 14.3129 | 0.949 | 1 | 3 | 1 | 0.15 | 4628.5716 | 75 | 66.081 | 3.1248 | 294.8734 | 0.7873 | 10.2931
2014-07-29 16:32 | 53 | 75.7143 | 38705.1406 | 49 | 70 | 24500 | 88.417 | 14.2837 | 32.54 | 317.119 | 30.49 | 44.7738 | 96.9862 | 0.809 | 14.3142 | 0.956 | 1 | 3 | 1 | 0.15 | 4542.8572 | 76 | 65.7221 | 3.1346 | 295.5367 | 0.78841 | 10.3077
2014-07-29 16:32 | 53 | 75.7143 | 38705.1406 | 49 | 68.5714 | 24000.002 | 88.417 | 14.2837 | 32.54 | 317.3876 | 30.765 | 44.8587 | 96.7218 | 0.759 | 14.3136 | 0.971 | 1 | 3 | 1 | 0.15 | 4542.8572 | 75 | 64.8573 | 3.1405 | 295.9386 | 0.79429 | 10.3845
2014-07-29 16:32 | 53 | 75.7143 | 38705.1406 | 48 | 68.5714 | 24000.002 | 88.417 | 14.2837 | 32.54 | 317.2533 | 30.075 | 44.6837 | 96.854 | 0.763 | 14.3122 | 0.953 | 1 | 3 | 1 | 0.15 | 4542.8572 | 75.2002 | 65.0304 | 3.1283 | 295.1104 | 0.7909 | 10.3402
2014-07-29 16:32 | 53 | 75.7143 | 38705.1406 | 48 | 68.5714 | 24000.002 | 88.417 | 14.2837 | 32.54 | 317.2533 | 30.16 | 44.6488 | 96.854 | 0.779 | 14.311 | 0.948 | 1 | 3 | 1 | 0.15 | 4542.8572 | 74.3999 | 64.3384 | 3.1258 | 294.9445 | 0.7847 | 10.2592
2014-07-29 16:32 | 54 | 77.1429 | 39435.4297 | 48 | 68.5714 | 24000.002 | 88.4426 | 14.2837 | 32.53 | 317.9249 | 30.185 | 44.2388 | 96.9862 | 0.802 | 14.3124 | 0.944 | 1 | 3 | 1 | 0.15 | 4628.5716 | 74 | 65.2 | 3.0971 | 293.029 | 0.78301 | 10.237
2014-07-29 16:33 | 54 | 77.1429 | 39435.4297 | 48 | 68.5714 | 24000.002 | 88.4426 | 14.2837 | 32.53 | 318.3279 | 30.14 | 44.2137 | 96.854 | 0.776 | 14.3138 | 0.937 | 1 | 3 | 1 | 0.15 | 4628.5716 | 77 | 67.8432 | 3.0954 | 292.9096 | 0.78024 | 10.2009
2014-07-29 16:33 | 53 | 77.1429 | 39435.4297 | 47 | 67.1429 | 23499.998 | 88.4426 | 14.2837 | 32.53 | 318.7756 | 30.265 | 44.5787 | 96.8981 | 0.791 | 14.3128 | 0.934 | 1 | 3 | 1 | 0.15 | 4628.5716 | 74.3999 | 65.5523 | 3.1209 | 294.6476 | 0.77641 | 10.1508
2014-07-29 16:33 | 54 | 75.7143 | 38705.1406 | 48 | 68.5714 | 24000.002 | 88.4426 | 14.2837 | 32.53 | 318.7756 | 30.395 | 44.5487 | 97.0303 | 0.775 | 14.3121 | 0.962 | 1 | 3 | 1 | 0.15 | 4542.8572 | 73.6001 | 63.6467 | 3.1188 | 294.5052 | 0.7883 | 10.3062
2014-07-29 16:33 | 54 | 77.1429 | 39435.4297 | 48 | 68.5714 | 24000.002 | 88.4426 | 14.2837 | 32.53 | 319.3577 | 30.35 | 44.4138 | 96.9422 | 0.792 | 14.3119 | 0.955 | 1 | 3 | 1 | 0.15 | 4628.5716 | 74.6001 | 65.7287 | 3.1094 | 293.8633 | 0.78754 | 10.2963
2014-07-29 16:33 | 54 | 77.1429 | 39435.4297 | 48 | 68.5714 | 24000.002 | 88.4597 | 14.2834 | 32.465 | 320.0293 | 30.205 | 44.4684 | 97.0744 | 0.796 | 14.3127 | 0.959 | 1 | 3 | 1 | 0.15 | 4628.5716 | 77.3999 | 68.1955 | 3.1133 | 294.1522 | 0.78911 | 10.3169
2014-07-29 16:33 | 54 | 77.1429 | 39435.4297 | 48 | 68.5714 | 24000.002 | 88.4597 | 14.2834 | 32.465 | 320.0293 | 30.35 | 44.4784 | 97.0744 | 0.811 | 14.3122 | 0.941 | 1 | 3 | 1 | 0.15 | 4628.5716 | 75.2002 | 66.2574 | 3.114 | 294.1998 | 0.78253 | 10.2308
2014-07-29 16:33 | 53 | 75.7143 | 38705.1406 | 48 | 68.5714 | 24000.002 | 88.4597 | 14.2834 | 32.465 | 320.074 | 30.215 | 44.4184 | 97.2507 | 0.762 | 14.3111 | 0.945 | 1 | 3 | 1 | 0.15 | 4542.8572 | 75.6001 | 65.3763 | 3.1098 | 293.9142 | 0.7832 | 10.2395
2014-07-29 16:33 | 54 | 77.1429 | 39435.4297 | 48 | 68.5714 | 24000.002 | 88.4597 | 14.2834 | 32.465 | 319.9397 | 30.055 | 44.4484 | 97.2507 | 0.814 | 14.3128 | 0.954 | 1 | 3 | 1 | 0.15 | 4628.5716 | 74 | 65.2 | 3.1119 | 294.057 | 0.7849 | 10.2617
2014-07-29 16:33 | 54 | 77.1429 | 39435.4297 | 48 | 68.5714 | 24000.002 | 88.4597 | 14.2834 | 32.465 | 320.3875 | 30.075 | 44.4734 | 97.2947 | 0.766 | 14.3129 | 0.944 | 1 | 3 | 1 | 0.15 | 4628.5716 | 74.7998 | 65.9047 | 3.1136 | 294.176 | 0.7857 | 10.2722
2014-07-29 16:33 | 53 | 75.7143 | 38705.1406 | 48 | 68.5714 | 24000.002 | 88.4854 | 14.283 | 32.455 | 320.6561 | 30.155 | 44.343 | 97.2947 | 0.8 | 14.3103 | 0.939 | 1 | 3 | 1 | 0.15 | 4542.8572 | 75.3999 | 65.2031 | 3.1046 | 293.5961 | 0.78065 | 10.2062
2014-07-29 16:33 | 53 | 75.7143 | 38705.1406 | 48 | 68.5714 | 24000.002 | 88.4854 | 14.283 | 32.455 | 321.1934 | 30.26 | 44.458 | 97.4269 | 0.782 | 14.3125 | 0.945 | 1 | 3 | 1 | 0.15 | 4542.8572 | 75 | 64.8573 | 3.1127 | 294.1438 | 0.78269 | 10.2329
2014-07-29 16:33 | 53 | 75.7143 | 38705.1406 | 48 | 68.5714 | 24000.002 | 88.4854 | 14.283 | 32.455 | 321.5068 | 30.51 | 44.943 | 97.471 | 0.792 | 14.3145 | 0.961 | 1 | 3 | 1 | 0.15 | 4542.8572 | 75.6001 | 65.3763 | 3.1466 | 296.442 | 0.78972 | 10.3247
2014-07-29 16:33 | 54 | 77.1429 | 39435.4297 | 48 | 68.5714 | 24000.002 | 88.4854 | 14.283 | 32.455 | 320.9695 | 30.845 | 45.273 | 97.3388 | 0.835 | 14.3124 | 0.985 | 1 | 3 | 1 | 0.15 | 4628.5716 | 74.2002 | 65.3763 | 3.1697 | 297.9957 | 0.79953 | 10.4531
2014-07-29 16:33 | 54 | 77.1429 | 39435.4297 | 49 | 70 | 24500 | 88.4854 | 14.283 | 32.455 | 319.895 | 30.805 | 45.203 | 97.471 | 0.813 | 14.3111 | 0.972 | 1 | 3 | 1 | 0.15 | 4628.5716 | 73 | 64.3189 | 3.1648 | 297.6668 | 0.79412 | 10.3824
2014-07-29 16:33 | 54 | 77.1429 | 39435.4297 | 49 | 70 | 24500 | 88.4597 | 14.283 | 32.785 | 319.2233 | 30.015 | 44.708 | 97.3388 | 0.83 | 14.3117 | 0.938 | 1 | 3 | 1 | 0.15 | 4628.5716 | 74.2002 | 65.3763 | 3.1302 | 295.2953 | 0.78025 | 10.2009
2014-07-29 16:33 | 51 | 74.2857 | 37974.8594 | 47 | 68.5714 | 24000.002 | 88.4597 | 14.283 | 32.785 | 318.686 | 28.03 | 42.203 | 97.3388 | 0.726 | 14.3097 | 0.835 | 1 | 3 | 1 | 0.15 | 4457.1428 | 72.3999 | 61.4275 | 2.9548 | 283.1794 | 0.73621 | 9.6252
2014-07-29 16:33 | 51 | 72.8571 | 37244.5703 | 47 | 65.7143 | 23000 | 88.4597 | 14.283 | 32.785 | 316.0443 | 27.59 | 41.963 | 97.5151 | 0.694 | 14.3083 | 0.841 | 1 | 3 | 1 | 0.15 | 4371.4284 | 71 | 59.0813 | 2.938 | 281.9917 | 0.73824 | 9.6517
2014-07-29 16:33 | 52 | 74.2857 | 37974.8594 | 45 | 64.2857 | 22500 | 88.4597 | 14.283 | 32.785 | 314.8354 | 27.485 | 41.718 | 97.2507 | 0.589 | 14.3082 | 0.826 | 1 | 3 | 1 | 0.15 | 4457.1428 | 69.2002 | 58.7128 | 2.9208 | 280.7743 | 0.73183 | 9.5679
2014-07-29 16:33 | 52 | 74.2857 | 37974.8594 | 45 | 64.2857 | 22500 | 88.4597 | 14.283 | 32.785 | 313.7609 | 27.6 | 41.818 | 97.2507 | 0.686 | 14.3088 | 0.837 | 1 | 3 | 1 | 0.15 | 4457.1428 | 70 | 59.3914 | 2.9278 | 281.2718 | 0.73713 | 9.6372
2014-07-29 16:33 | 52 | 74.2857 | 37974.8594 | 44 | 62.8571 | 22000 | 88.4512 | 14.283 | 32.65 | 312.4624 | 27.75 | 42.128 | 97.2947 | 0.72 | 14.31 | 0.838 | 1 | 3 | 1 | 0.15 | 4457.1428 | 71.7998 | 60.9184 | 2.9495 | 282.7973 | 0.74021 | 9.6774
2014-07-29 16:34 | 51 | 72.8571 | 37244.5703 | 44 | 62.8571 | 22000 | 88.4512 | 14.283 | 32.65 | 311.9251 | 28.01 | 42.243 | 97.2947 | 0.701 | 14.308 | 0.836 | 1 | 3 | 1 | 0.15 | 4371.4284 | 72.6001 | 60.4128 | 2.9576 | 283.3654 | 0.7384 | 9.6538
2014-07-29 16:34 | 51 | 72.8571 | 37244.5703 | 43 | 61.4286 | 21500 | 88.4512 | 14.283 | 32.65 | 311.2535 | 27.955 | 42.238 | 97.1625 | 0.685 | 14.3073 | 0.854 | 1 | 3 | 1 | 0.15 | 4371.4284 | 70.7998 | 58.9148 | 2.9572 | 283.3408 | 0.74457 | 9.7346
2014-07-29 16:34 | 52 | 74.2857 | 37974.8594 | 44 | 61.4286 | 21500 | 88.4512 | 14.283 | 32.65 | 310.2237 | 27.8 | 42.128 | 97.3388 | 0.746 | 14.3084 | 0.854 | 1 | 3 | 1 | 0.15 | 4457.1428 | 70.7998 | 60.0699 | 2.9495 | 282.7973 | 0.74448 | 9.7333
2014-07-29 16:34 | 52 | 74.2857 | 37974.8594 | 43 | 61.4286 | 21500 | 88.4512 | 14.283 | 32.65 | 309.5521 | 27.765 | 42.233 | 97.0744 | 0.708 | 14.3088 | 0.84 | 1 | 3 | 1 | 0.15 | 4457.1428 | 71.2002 | 60.4097 | 2.9569 | 283.3161 | 0.74118 | 9.6902
2014-07-29 16:34 | 51 | 72.8571 | 37244.5703 | 43 | 61.4286 | 21500 | 88.417 | 14.2834 | 32.58 | 309.3282 | 27.72 | 42.0984 | 97.1185 | 0.745 | 14.3086 | 0.847 | 1 | 3 | 1 | 0.15 | 4371.4284 | 71.7998 | 59.7469 | 2.9474 | 282.599 | 0.74029 | 9.6785
2014-07-29 16:34 | 51 | 72.8571 | 37244.5703 | 43 | 61.4286 | 21500 | 88.417 | 14.2834 | 32.58 | 309.0595 | 28.035 | 42.1684 | 97.1185 | 0.7 | 14.309 | 0.853 | 1 | 3 | 1 | 0.15 | 4371.4284 | 71 | 59.0813 | 2.9523 | 282.945 | 0.74422 | 9.7299
2014-07-29 16:34 | 51 | 74.2857 | 37974.8594 | 43 | 61.4286 | 21500 | 88.417 | 14.2834 | 32.58 | 308.5222 | 28.08 | 42.3284 | 96.9862 | 0.761 | 14.3085 | 0.862 | 1 | 3 | 1 | 0.15 | 4457.1428 | 71.7998 | 60.9184 | 2.9635 | 283.7346 | 0.74603 | 9.7536
2014-07-29 16:34 | 51 | 74.2857 | 37974.8594 | 43 | 61.4286 | 21500 | 88.417 | 14.2834 | 32.58 | 308.0297 | 28.175 | 42.3284 | 97.0303 | 0.742 | 14.3085 | 0.851 | 1 | 3 | 1 | 0.15 | 4457.1428 | 70.3999 | 59.7306 | 2.9635 | 283.7346 | 0.74338 | 9.719
2014-07-29 16:34 | 51 | 72.8571 | 37244.5703 | 43 | 61.4286 | 21500 | 88.417 | 14.2834 | 32.58 | 307.2238 | 28.025 | 42.5034 | 96.8981 | 0.721 | 14.309 | 0.865 | 1 | 3 | 1 | 0.15 | 4371.4284 | 72 | 59.9135 | 2.9757 | 284.5957 | 0.7448 | 9.7374
2014-07-29 16:34 | 52 | 74.2857 | 37974.8594 | 43 | 61.4286 | 21500 | 88.3742 | 14.2834 | 32.835 | 306.9551 | 28.12 | 42.3884 | 96.8981 | 0.695 | 14.3104 | 0.86 | 1 | 3 | 1 | 0.15 | 4457.1428 | 70.3999 | 59.7306 | 2.9677 | 283.972 | 0.75047 | 9.8116
2014-07-29 16:34 | 52 | 74.2857 | 37974.8594 | 43 | 61.4286 | 21500 | 88.3742 | 14.2834 | 32.835 | 306.4178 | 28.215 | 42.3384 | 96.8981 | 0.743 | 14.3098 | 0.846 | 1 | 3 | 1 | 0.15 | 4457.1428 | 69.2002 | 58.7128 | 2.9642 | 283.7257 | 0.74131 | 9.6919
2014-07-29 16:34 | 52 | 74.2857 | 37974.8594 | 43 | 61.4286 | 21500 | 88.3742 | 14.2834 | 32.835 | 305.7462 | 28.06 | 42.4934 | 96.8981 | 0.696 | 14.3105 | 0.847 | 1 | 3 | 1 | 0.15 | 4457.1428 | 70.2002 | 59.5612 | 2.975 | 284.4884 | 0.74264 | 9.7093
2014-07-29 16:34 | 51 | 72.8571 | 37244.5703 | 43 | 61.4286 | 21500 | 88.3742 | 14.2834 | 32.835 | 305.5671 | 28.075 | 42.1484 | 97.1185 | 0.772 | 14.3098 | 0.845 | 1 | 3 | 1 | 0.15 | 4371.4284 | 71 | 59.0813 | 2.9509 | 282.7883 | 0.7381 | 9.6499
2014-07-29 16:34 | 51 | 72.8571 | 37244.5703 | 44 | 61.4286 | 21500 | 88.3742 | 14.2834 | 32.835 | 305.2985 | 28.07 | 42.4234 | 96.854 | 0.711 | 14.3085 | 0.853 | 1 | 3 | 1 | 0.15 | 4371.4284 | 69.3999 | 57.7498 | 2.9701 | 284.1443 | 0.74134 | 9.6922
2014-07-29 16:34 | 51 | 72.8571 | 37244.5703 | 43 | 62.8571 | 22000 | 88.3656 | 14.2834 | 32.735 | 305.0298 | 28.02 | 42.1584 | 96.854 | 0.703 | 14.3089 | 0.86 | 1 | 3 | 1 | 0.15 | 4371.4284 | 71.2002 | 59.2479 | 2.9516 | 282.8261 | 0.74742 | 9.7718
2014-07-29 16:34 | 51 | 72.8571 | 37244.5703 | 44 | 62.8571 | 22000 | 88.3656 | 14.2834 | 32.735 | 304.7612 | 28.245 | 42.1284 | 96.7218 | 0.752 | 14.311 | 0.852 | 1 | 3 | 1 | 0.15 | 4371.4284 | 69.7998 | 58.0826 | 2.9495 | 282.6778 | 0.74411 | 9.7284
2014-07-29 16:34 | 51 | 72.8571 | 37244.5703 | 43 | 61.4286 | 21500 | 88.3656 | 14.2834 | 32.735 | 304.6269 | 28.025 | 42.2484 | 96.7218 | 0.763 | 14.3099 | 0.851 | 1 | 3 | 1 | 0.15 | 4371.4284 | 69.2002 | 57.5837 | 2.9579 | 283.2705 | 0.74057 | 9.6822
2014-07-29 16:34 | 51 | 72.8571 | 37244.5703 | 44 | 62.8571 | 22000 | 88.3656 | 14.2834 | 32.735 | 304.3582 | 27.9 | 42.2434 | 96.7218 | 0.746 | 14.3086 | 0.852 | 1 | 3 | 1 | 0.15 | 4371.4284 | 69.7998 | 58.0826 | 2.9575 | 283.2459 | 0.74402 | 9.7273
2014-07-29 16:34 | 52 | 72.8571 | 37244.5703 | 43 | 61.4286 | 21500 | 88.3656 | 14.2834 | 32.735 | 304.1343 | 28.015 | 42.4584 | 96.7659 | 0.767 | 14.3104 | 0.87 | 1 | 3 | 1 | 0.15 | 4371.4284 | 70.2002 | 58.4158 | 2.9726 | 284.3048 | 0.75098 | 9.8183
2014-07-29 16:35 | 51 | 72.8571 | 37244.5703 | 44 | 62.8571 | 22000 | 88.3656 | 14.2834 | 32.93 | 304 | 27.745 | 42.0834 | 96.7659 | 0.685 | 14.3125 | 0.858 | 1 | 3 | 1 | 0.15 | 4371.4284 | 70 | 58.2492 | 2.9463 | 282.4553 | 0.74671 | 9.7624
2014-07-29 16:35 | 51 | 74.2857 | 37974.8594 | 43 | 61.4286 | 21500 | 88.3656 | 14.2834 | 32.93 | 303.9105 | 28.215 | 42.1984 | 96.6777 | 0.75 | 14.3097 | 0.858 | 1 | 3 | 1 | 0.15 | 4457.1428 | 71.6001 | 60.749 | 2.9544 | 283.0237 | 0.74669 | 9.7622
2014-07-29 16:35 | 52 | 74.2857 | 37974.8594 | 43 | 61.4286 | 21500 | 88.3656 | 14.2834 | 32.93 | 303.7762 | 28.125 | 42.2034 | 96.6777 | 0.752 | 14.3103 | 0.852 | 1 | 3 | 1 | 0.15 | 4457.1428 | 71.6001 | 60.749 | 2.9547 | 283.0484 | 0.74104 | 9.6884
2014-07-29 16:35 | 52 | 74.2857 | 37974.8594 | 43 | 61.4286 | 21500 | 88.3656 | 14.2834 | 32.93 | 303.3732 | 28.07 | 42.2484 | 96.6777 | 0.73 | 14.3089 | 0.862 | 1 | 3 | 1 | 0.15 | 4457.1428 | 69.2002 | 58.7128 | 2.9579 | 283.2705 | 0.7484 | 9.7846
2014-07-29 16:35 | 52 | 74.2857 | 37974.8594 | 43 | 61.4286 | 21500 | 88.3656 | 14.2834 | 32.93 | 303.4179 | 28.165 | 42.4284 | 96.854 | 0.737 | 14.3087 | 0.856 | 1 | 3 | 1 | 0.15 | 4457.1428 | 70.2002 | 59.5612 | 2.9705 | 284.1573 | 0.74785 | 9.7774
2014-07-29 16:35 | 52 | 74.2857 | 37974.8594 | 43 | 61.4286 | 21500 | 88.34 | 14.283 | 33.51 | 302.8807 | 28.14 | 42.213 | 96.7218 | 0.745 | 14.3089 | 0.851 | 1 | 3 | 1 | 0.15 | 4457.1428 | 69.2002 | 58.7128 | 2.9555 | 283.0666 | 0.74751 | 9.7729
2014-07-29 16:35 | 52 | 74.2857 | 37974.8594 | 43 | 61.4286 | 21500 | 88.34 | 14.283 | 33.51 | 302.7464 | 28.12 | 42.478 | 96.5896 | 0.734 | 14.3062 | 0.861 | 1 | 3 | 1 | 0.15 | 4457.1428 | 71.3999 | 60.5791 | 2.974 | 284.3719 | 0.74319 | 9.7165
2014-07-29 16:35 | 51 | 72.8571 | 37244.5703 | 43 | 61.4286 | 21500 | 88.34 | 14.283 | 33.51 | 302.612 | 27.94 | 42.303 | 96.5896 | 0.74 | 14.3083 | 0.856 | 1 | 3 | 1 | 0.15 | 4371.4284 | 70.3999 | 58.582 | 2.9618 | 283.5107 | 0.74585 | 9.7512
2014-07-29 16:35 | 51 | 72.8571 | 37244.5703 | 44 | 62.8571 | 22000 | 88.34 | 14.283 | 33.51 | 302.3434 | 28.255 | 42.283 | 96.5896 | 0.688 | 14.3094 | 0.863 | 1 | 3 | 1 | 0.15 | 4371.4284 | 68.7998 | 57.2505 | 2.9604 | 283.412 | 0.74892 | 9.7913
2014-07-29 16:35 | 51 | 72.8571 | 37244.5703 | 44 | 62.8571 | 22000 | 88.34 | 14.283 | 33.51 | 302.2538 | 28.085 | 42.558 | 96.8981 | 0.732 | 14.3096 | 0.866 | 1 | 3 | 1 | 0.15 | 4371.4284 | 69 | 57.4171 | 2.9796 | 284.7648 | 0.75 | 9.8055
2014-07-29 16:35 | 51 | 72.8571 | 37244.5703 | 44 | 62.8571 | 22000 | 88.3571 | 14.2834 | 33.825 | 302.1195 | 28.24 | 42.5184 | 96.6337 | 0.761 | 14.3111 | 0.848 | 1 | 3 | 1 | 0.15 | 4371.4284 | 72 | 59.9135 | 2.9768 | 284.588 | 0.74285 | 9.712
2014-07-29 16:35 | 51 | 74.2857 | 37974.8594 | 44 | 62.8571 | 22000 | 88.3571 | 14.2834 | 33.825 | 301.9852 | 28.27 | 42.5984 | 96.7659 | 0.729 | 14.3103 | 0.864 | 1 | 3 | 1 | 0.15 | 4457.1428 | 71.6001 | 60.749 | 2.9824 | 284.9807 | 0.74709 | 9.7674
2014-07-29 16:35 | 51 | 72.8571 | 37244.5703 | 43 | 62.8571 | 22000 | 88.3571 | 14.2834 | 33.825 | 301.4926 | 28.255 | 42.5934 | 96.6777 | 0.74 | 14.3105 | 0.858 | 1 | 3 | 1 | 0.15 | 4371.4284 | 71.7998 | 59.7469 | 2.982 | 284.9561 | 0.74673 | 9.7627
2014-07-29 16:35 | 51 | 72.8571 | 37244.5703 | 43 | 62.8571 | 22000 | 88.3571 | 14.2834 | 33.825 | 301.3583 | 27.89 | 42.3434 | 96.81 | 0.738 | 14.3094 | 0.855 | 1 | 3 | 1 | 0.15 | 4371.4284 | 71 | 59.0813 | 2.9645 | 283.7273 | 0.7453 | 9.744
2014-07-29 16:35 | 51 | 72.8571 | 37244.5703 | 43 | 61.4286 | 21500 | 88.3571 | 14.2834 | 33.825 | 301.2688 | 28.16 | 42.2984 | 96.6777 | 0.77 | 14.31 | 0.851 | 1 | 3 | 1 | 0.15 | 4371.4284 | 70.7998 | 58.9148 | 2.9614 | 283.5055 | 0.74365 | 9.7225
2014-07-29 16:35 | 52 | 72.8571 | 37244.5703 | 43 | 61.4286 | 21500 | 88.3315 | 14.2834 | 33.67 | 301.2688 | 27.945 | 42.4934 | 96.854 | 0.697 | 14.3111 | 0.85 | 1 | 3 | 1 | 0.15 | 4371.4284 | 69.6001 | 57.9164 | 2.975 | 284.4304 | 0.74313 | 9.7156
2014-07-29 16:35 | 51 | 72.8571 | 37244.5703 | 43 | 61.4286 | 21500 | 88.3315 | 14.2834 | 33.67 | 301.0001 | 28.105 | 42.3334 | 96.7218 | 0.735 | 14.3106 | 0.865 | 1 | 3 | 1 | 0.15 | 4371.4284 | 70.2002 | 58.4158 | 2.9638 | 283.6432 | 0.74627 | 9.7567
2014-07-29 16:35 | 51 | 72.8571 | 37244.5703 | 43 | 61.4286 | 21500 | 88.3315 | 14.2834 | 33.67 | 300.9106 | 28.21 | 42.4734 | 96.6337 | 0.804 | 14.3116 | 0.87 | 1 | 3 | 1 | 0.15 | 4371.4284 | 72.2002 | 60.0801 | 2.9736 | 284.3321 | 0.75196 | 9.8311
2014-07-29 16:35 | 51 | 72.8571 | 37244.5703 | 43 | 61.4286 | 21500 | 88.3315 | 14.2834 | 33.67 | 300.9106 | 28.1 | 42.5384 | 96.7659 | 0.765 | 14.3109 | 0.859 | 1 | 3 | 1 | 0.15 | 4371.4284 | 70.7998 | 58.9148 | 2.9782 | 284.6514 | 0.75101 | 9.8187
2014-07-29 16:35 | 52 | 74.2857 | 37974.8594 | 43 | 61.4286 | 21500 | 88.3315 | 14.2834 | 33.67 | 300.7762 | 27.965 | 42.5334 | 96.6337 | 0.733 | 14.3118 | 0.866 | 1 | 3 | 1 | 0.15 | 4457.1428 | 72.3999 | 61.4275 | 2.9778 | 284.6269 | 0.74851 | 9.786
2014-07-29 16:36 | 51 | 72.8571 | 37244.5703 | 43 | 62.8571 | 22000 | 88.3486 | 14.283 | 33.31 | 300.5076 | 28.22 | 42.248 | 96.7659 | 0.772 | 14.311 | 0.859 | 1 | 3 | 1 | 0.15 | 4371.4284 | 69.7998 | 58.0826 | 2.9579 | 283.2509 | 0.74712 | 9.7678
2014-07-29 16:36 | 52 | 74.2857 | 37974.8594 | 43 | 61.4286 | 21500 | 88.3486 | 14.283 | 33.31 | 300.239 | 27.925 | 42.498 | 96.6337 | 0.689 | 14.3103 | 0.872 | 1 | 3 | 1 | 0.15 | 4457.1428 | 69.6001 | 59.0521 | 2.9754 | 284.4818 | 0.75281 | 9.8422
2014-07-29 16:36 | 52 | 74.2857 | 37974.8594 | 43 | 61.4286 | 21500 | 88.3486 | 14.283 | 33.31 | 300.239 | 28.085 | 42.353 | 96.6337 | 0.739 | 14.3096 | 0.848 | 1 | 3 | 1 | 0.15 | 4457.1428 | 70.2002 | 59.5612 | 2.9653 | 283.7686 | 0.74804 | 9.7798
2014-07-29 16:36 | 52 | 74.2857 | 37974.8594 | 44 | 62.8571 | 22000 | 88.3486 | 14.283 | 33.31 | 300.1046 | 28.16 | 42.363 | 96.6337 | 0.713 | 14.3084 | 0.847 | 1 | 3 | 1 | 0.15 | 4457.1428 | 70.2002 | 59.5612 | 2.966 | 283.8178 | 0.74582 | 9.7508
2014-07-29 16:36 | 51 | 72.8571 | 37244.5703 | 43 | 61.4286 | 21500 | 88.3486 | 14.283 | 33.31 | 300.239 | 27.92 | 42.393 | 96.6337 | 0.73 | 14.311 | 0.848 | 1 | 3 | 1 | 0.15 | 4371.4284 | 71.3999 | 59.4141 | 2.9681 | 283.9655 | 0.74416 | 9.7292
2014-07-29 16:36 | 51 | 72.8571 | 37244.5703 | 43 | 61.4286 | 21500 | 88.3486 | 14.2834 | 33.165 | 300.0151 | 26.76 | 41.1534 | 96.6777 | 0.696 | 14.3085 | 0.82 | 1 | 3 | 1 | 0.15 | 4371.4284 | 69.2002 | 57.5837 | 2.8812 | 277.7937 | 0.7291 | 9.5322
2014-07-29 16:36 | 50 | 71.4286 | 36514.2852 | 42 | 61.4286 | 21500 | 88.3486 | 14.2834 | 33.165 | 298.8062 | 25.82 | 40.1134 | 96.5455 | 0.683 | 14.3066 | 0.761 | 1 | 3 | 1 | 0.15 | 4285.7144 | 67.7998 | 55.3121 | 2.8084 | 272.5164 | 0.70334 | 9.1955
2014-07-29 16:36 | 49 | 70 | 35784 | 41 | 58.5714 | 20500 | 88.3486 | 14.2834 | 33.165 | 298.0003 | 25.51 | 39.6484 | 96.6777 | 0.665 | 14.3067 | 0.76 | 1 | 3 | 1 | 0.15 | 4200 | 67 | 53.5664 | 2.7758 | 270.1251 | 0.70278 | 9.1881
2014-07-29 16:36 | 49 | 70 | 35784 | 40 | 57.1429 | 20000 | 88.3486 | 14.2834 | 33.165 | 296.7914 | 25.135 | 39.4534 | 96.5455 | 0.657 | 14.3074 | 0.749 | 1 | 3 | 1 | 0.15 | 4200 | 64.7998 | 51.8074 | 2.7622 | 269.1162 | 0.7001 | 9.1531
2014-07-29 16:36 | 49 | 70 | 35784 | 40 | 57.1429 | 20000 | 88.3486 | 14.2834 | 33.165 | 296.254 | 25.195 | 39.5584 | 96.5455 | 0.617 | 14.3044 | 0.741 | 1 | 3 | 1 | 0.15 | 4200 | 66.3999 | 53.0867 | 2.7695 | 269.6598 | 0.694 | 9.0733
2014-07-29 16:36 | 49 | 70 | 35784 | 39 | 55.7143 | 19500 | 88.3998 | 14.283 | 33.135 | 294.0153 | 25.185 | 39.493 | 96.4133 | 0.681 | 14.3073 | 0.741 | 1 | 3 | 1 | 0.15 | 4200 | 65 | 51.9674 | 2.765 | 269.3951 | 0.69415 | 9.0753
2014-07-29 16:36 | 49 | 70 | 35784 | 39 | 55.7143 | 19500 | 88.3998 | 14.283 | 33.135 | 293.3437 | 24.64 | 38.858 | 96.4574 | 0.653 | 14.3055 | 0.719 | 1 | 3 | 1 | 0.15 | 4200 | 65.3999 | 52.2872 | 2.7206 | 266.0868 | 0.68418 | 8.945
2014-07-29 16:36 | 49 | 68.5714 | 35053.7188 | 38 | 54.2857 | 19000 | 88.3998 | 14.283 | 33.135 | 292.4034 | 24.265 | 38.653 | 96.4574 | 0.559 | 14.3046 | 0.708 | 1 | 3 | 1 | 0.15 | 4114.286 | 63.6001 | 49.8105 | 2.7062 | 265.0105 | 0.68274 | 8.9261
2014-07-29 16:36 | 48 | 70 | 35784 | 38 | 54.2857 | 19000 | 88.3998 | 14.283 | 33.135 | 290.702 | 24.375 | 38.638 | 96.5015 | 0.619 | 14.3055 | 0.712 | 1 | 3 | 1 | 0.15 | 4200 | 63.2002 | 50.5285 | 2.7052 | 264.9315 | 0.68369 | 8.9386
2014-07-29 16:36 | 49 | 68.5714 | 35053.7188 | 37 | 52.8571 | 18500 | 88.3998 | 14.283 | 33.135 | 290.0304 | 24.145 | 38.723 | 96.5015 | 0.609 | 14.3046 | 0.702 | 1 | 3 | 1 | 0.15 | 4114.286 | 61.7998 | 48.4005 | 2.7111 | 265.3785 | 0.67554 | 8.832
2014-07-29 16:36 | 48 | 68.5714 | 35053.7188 | 37 | 52.8571 | 18500 | 88.3998 | 14.2826 | 33.29 | 289.0901 | 24.285 | 38.7526 | 96.3693 | 0.661 | 14.3041 | 0.719 | 1 | 3 | 1 | 0.15 | 4114.286 | 61.7998 | 48.4005 | 2.7133 | 265.5395 | 0.678 | 8.8642
2014-07-29 16:36 | 48 | 68.5714 | 35053.7188 | 37 | 52.8571 | 18500 | 88.3998 | 14.2826 | 33.29 | 287.8812 | 24.215 | 38.4576 | 96.3693 | 0.563 | 14.3032 | 0.716 | 1 | 3 | 1 | 0.15 | 4114.286 | 61.2002 | 47.9309 | 2.6926 | 263.9862 | 0.68228 | 8.9201
2014-07-29 16:36 | 48 | 68.5714 | 35053.7188 | 38 | 54.2857 | 19000 | 88.3998 | 14.2826 | 33.29 | 287.0753 | 23.715 | 38.3126 | 96.3693 | 0.542 | 14.3031 | 0.695 | 1 | 3 | 1 | 0.15 | 4114.286 | 61.2002 | 47.9309 | 2.6825 | 263.2196 | 0.66982 | 8.7572
2014-07-29 16:36 | 48 | 68.5714 | 35053.7188 | 37 | 52.8571 | 18500 | 88.3998 | 14.2826 | 33.29 | 286.4484 | 23.915 | 38.1626 | 96.4133 | 0.632 | 14.3033 | 0.7 | 1 | 3 | 1 | 0.15 | 4114.286 | 61.2002 | 47.9309 | 2.672 | 262.4245 | 0.67459 | 8.8196
2014-07-29 16:36 | 48 | 68.5714 | 35053.7188 | 37 | 52.8571 | 18500 | 88.3998 | 14.2826 | 33.29 | 285.7768 | 23.72 | 38.1476 | 96.4133 | 0.587 | 14.3036 | 0.689 | 1 | 3 | 1 | 0.15 | 4114.286 | 60.2002 | 47.1478 | 2.6709 | 262.3448 | 0.66834 | 8.7378
2014-07-29 16:36 | 48 | 68.5714 | 35053.7188 | 37 | 52.8571 | 18500 | 88.3913 | 14.283 | 32.925 | 284.4336 | 23.72 | 38.228 | 96.4133 | 0.58 | 14.3037 | 0.685 | 1 | 3 | 1 | 0.15 | 4114.286 | 59.7998 | 46.8342 | 2.6765 | 262.7548 | 0.66835 | 8.738
2014-07-29 16:37 | 48 | 68.5714 | 35053.7188 | 37 | 51.4286 | 18000.002 | 88.3913 | 14.283 | 32.925 | 283.8068 | 24.01 | 38.128 | 96.4574 | 0.566 | 14.3026 | 0.693 | 1 | 3 | 1 | 0.15 | 4114.286 | 60.3999 | 47.3042 | 2.6695 | 262.224 | 0.66779 | 8.7307
2014-07-29 16:37 | 48 | 68.5714 | 35053.7188 | 36 | 51.4286 | 18000.002 | 88.3913 | 14.283 | 32.925 | 282.5988 | 23.885 | 38.348 | 96.4574 | 0.553 | 14.3048 | 0.691 | 1 | 3 | 1 | 0.15 | 4114.286 | 60.6001 | 47.461 | 2.6849 | 263.3903 | 0.67029 | 8.7633
2014-07-29 16:37 | 48 | 68.5714 | 35053.7188 | 36 | 51.4286 | 18000.002 | 88.3913 | 14.283 | 32.925 | 282.2018 | 24.04 | 38.218 | 96.3252 | 0.578 | 14.3045 | 0.686 | 1 | 3 | 1 | 0.15 | 4114.286 | 60 | 46.991 | 2.6758 | 262.7016 | 0.66987 | 8.7579
2014-07-29 16:37 | 48 | 68.5714 | 35053.7188 | 37 | 51.4286 | 18000.002 | 88.3913 | 14.283 | 32.925 | 281.6726 | 24.03 | 38.333 | 96.3252 | 0.595 | 14.3062 | 0.696 | 1 | 3 | 1 | 0.15 | 4114.286 | 61 | 47.7741 | 2.6838 | 263.3109 | 0.67282 | 8.7964
2014-07-29 16:37 | 48 | 68.5714 | 35053.7188 | 37 | 51.4286 | 18000.002 | 88.3742 | 14.283 | 32.65 | 281.408 | 24.07 | 38.288 | 96.3252 | 0.549 | 14.3033 | 0.706 | 1 | 3 | 1 | 0.15 | 4114.286 | 60.6001 | 47.461 | 2.6807 | 263.0501 | 0.67755 | 8.8583
2014-07-29 16:37 | 48 | 68.5714 | 35053.7188 | 36 | 51.4286 | 18000.002 | 88.3742 | 14.283 | 32.65 | 280.7906 | 24.015 | 38.358 | 96.5015 | 0.556 | 14.3032 | 0.7 | 1 | 3 | 1 | 0.15 | 4114.286 | 61.2002 | 47.9309 | 2.6856 | 263.4206 | 0.67457 | 8.8193
2014-07-29 16:37 | 48 | 68.5714 | 35053.7188 | 36 | 51.4286 | 18000.002 | 88.3742 | 14.283 | 32.65 | 280.526 | 23.79 | 38.233 | 96.3693 | 0.569 | 14.3053 | 0.681 | 1 | 3 | 1 | 0.15 | 4114.286 | 59.7998 | 46.8342 | 2.6768 | 262.7587 | 0.67228 | 8.7894
2014-07-29 16:37 | 48 | 68.5714 | 35053.7188 | 36 | 51.4286 | 18000.002 | 88.3742 | 14.283 | 32.65 | 280.1291 | 23.975 | 38.158 | 96.3693 | 0.603 | 14.3045 | 0.691 | 1 | 3 | 1 | 0.15 | 4114.286 | 60.3999 | 47.3042 | 2.6716 | 262.3608 | 0.67032 | 8.7637
2014-07-29 16:37 | 48 | 68.5714 | 35053.7188 | 36 | 52.8571 | 18500 | 88.3742 | 14.283 | 32.65 | 279.7321 | 23.96 | 38.268 | 96.237 | 0.547 | 14.304 | 0.697 | 1 | 3 | 1 | 0.15 | 4114.286 | 59.7998 | 46.8342 | 2.6793 | 262.9442 | 0.67087 | 8.7709
2014-07-29 16:37 | 48 | 68.5714 | 35053.7188 | 36 | 51.4286 | 18000.002 | 88.34 | 14.283 | 32.545 | 279.7321 | 23.825 | 38.238 | 96.3693 | 0.55 | 14.3051 | 0.706 | 1 | 3 | 1 | 0.15 | 4114.286 | 60.3999 | 47.3042 | 2.6772 | 262.7401 | 0.67757 | 8.8586
2014-07-29 16:37 | 48 | 68.5714 | 35053.7188 | 36 | 51.4286 | 18000.002 | 88.34 | 14.283 | 32.545 | 279.5999 | 23.825 | 38.108 | 96.237 | 0.596 | 14.3047 | 0.7 | 1 | 3 | 1 | 0.15 | 4114.286 | 60.3999 | 47.3042 | 2.6681 | 262.0502 | 0.67475 | 8.8217
2014-07-29 16:37 | 48 | 68.5714 | 35053.7188 | 37 | 52.8571 | 18500 | 88.34 | 14.283 | 32.545 | 279.247 | 23.885 | 38.153 | 96.5455 | 0.592 | 14.3028 | 0.688 | 1 | 3 | 1 | 0.15 | 4114.286 | 59 | 46.2078 | 2.6712 | 262.2892 | 0.67115 | 8.7746
2014-07-29 16:37 | 48 | 68.5714 | 35053.7188 | 36 | 51.4286 | 18000.002 | 88.34 | 14.283 | 32.545 | 278.9824 | 23.94 | 38.133 | 96.4133 | 0.616 | 14.3044 | 0.696 | 1 | 3 | 1 | 0.15 | 4114.286 | 59.3999 | 46.521 | 2.6698 | 262.1831 | 0.67269 | 8.7947
2014-07-29 16:37 | 48 | 68.5714 | 35053.7188 | 37 | 52.8571 | 18500 | 88.34 | 14.283 | 32.545 | 278.7619 | 23.9 | 38.118 | 96.3252 | 0.607 | 14.3057 | 0.702 | 1 | 3 | 1 | 0.15 | 4114.286 | 60.6001 | 47.461 | 2.6688 | 262.1034 | 0.67327 | 8.8024
2014-07-29 16:37 | 48 | 68.5714 | 35053.7188 | 36 | 51.4286 | 18000.002 | 88.3144 | 14.2826 | 32.51 | 278.4973 | 23.965 | 38.2076 | 96.4574 | 0.629 | 14.3062 | 0.699 | 1 | 3 | 1 | 0.15 | 4114.286 | 60.2002 | 47.1478 | 2.6751 | 262.5506 | 0.67322 | 8.8017
2014-07-29 16:37 | 48 | 68.5714 | 35053.7188 | 36 | 51.4286 | 18000.002 | 88.3144 | 14.2826 | 32.51 | 278.2327 | 23.76 | 38.1326 | 96.4574 | 0.576 | 14.3039 | 0.691 | 1 | 3 | 1 | 0.15 | 4114.286 | 60.6001 | 47.461 | 2.6699 | 262.1526 | 0.67024 | 8.7627
2014-07-29 16:37 | 48 | 68.5714 | 35053.7188 | 36 | 51.4286 | 18000.002 | 88.3144 | 14.2826 | 32.51 | 278.1445 | 23.61 | 38.0326 | 96.6337 | 0.535 | 14.305 | 0.693 | 1 | 3 | 1 | 0.15 | 4114.286 | 60.2002 | 47.1478 | 2.6629 | 261.6209 | 0.67115 | 8.7747
2014-07-29 16:37 | 48 | 68.5714 | 35053.7188 | 36 | 52.8571 | 18500 | 88.3144 | 14.2826 | 32.51 | 277.7476 | 23.85 | 38.1826 | 96.3693 | 0.608 | 14.3021 | 0.701 | 1 | 2 | 1 | 0.15 | 4114.286 | 59.7998 | 46.8342 | 2.6734 | 262.4179 | 0.67028 | 8.7633
2014-07-29 16:37 | 48 | 68.5714 | 35053.7188 | 36 | 52.8571 | 18500 | 88.3144 | 14.2826 | 32.51 | 277.6153 | 23.74 | 38.3276 | 96.3693 | 0.566 | 14.3027 | 0.706 | 1 | 2 | 1 | 0.15 | 4114.286 | 59.3999 | 46.521 | 2.6835 | 263.1863 | 0.6775 | 8.8576
2014-07-29 16:38 | 48 | 68.5714 | 35053.7188 | 37 | 51.4286 | 18000.002 | 88.2545 | 14.2826 | 32.42 | 277.3506 | 23.94 | 38.0176 | 96.5015 | 0.581 | 14.305 | 0.708 | 1 | 2 | 1 | 0.15 | 4114.286 | 60.7998 | 47.6174 | 2.6618 | 261.4623 | 0.67844 | 8.8699
2014-07-29 16:38 | 48 | 68.5714 | 35053.7188 | 37 | 51.4286 | 18000.002 | 88.2545 | 14.2826 | 32.42 | 276.8214 | 24.055 | 38.1376 | 96.5015 | 0.592 | 14.3038 | 0.702 | 1 | 2 | 1 | 0.15 | 4114.286 | 59 | 46.2078 | 2.6702 | 262.1002 | 0.67554 | 8.832
2014-07-29 16:38 | 48 | 68.5714 | 35053.7188 | 36 | 52.8571 | 18500 | 88.2545 | 14.2826 | 32.42 | 276.7332 | 23.915 | 38.2776 | 96.6777 | 0.602 | 14.3039 | 0.704 | 1 | 2 | 1 | 0.15 | 4114.286 | 60 | 46.991 | 2.68 | 262.8426 | 0.67592 | 8.8369
2014-07-29 16:38 | 48 | 68.5714 | 35053.7188 | 36 | 51.4286 | 18000.002 | 88.2545 | 14.2826 | 32.42 | 276.4687 | 23.905 | 38.1726 | 96.5455 | 0.572 | 14.3049 | 0.701 | 1 | 2 | 1 | 0.15 | 4114.286 | 59.7998 | 46.8342 | 2.6727 | 262.286 | 0.67505 | 8.8256
2014-07-29 16:38 | 48 | 68.5714 | 35053.7188 | 36 | 51.4286 | 18000.002 | 88.2545 | 14.2826 | 32.42 | 276.204 | 23.74 | 38.1426 | 96.5455 | 0.61 | 14.3053 | 0.707 | 1 | 2 | 1 | 0.15 | 4114.286 | 59.7998 | 46.8342 | 2.6706 | 262.1268 | 0.67408 | 8.8129
2014-07-29 16:38 | 48 | 68.5714 | 35053.7188 | 37 | 51.4286 | 18000.002 | 88.2118 | 14.2822 | 32.555 | 275.8071 | 23.78 | 38.1423 | 96.5455 | 0.586 | 14.3048 | 0.711 | 1 | 2 | 1 | 0.15 | 4114.286 | 59 | 46.2078 | 2.6706 | 262.0738 | 0.67888 | 8.8757
2014-07-29 16:38 | 48 | 68.5714 | 35053.7188 | 37 | 52.8571 | 18500 | 88.2118 | 14.2822 | 32.555 | 275.8071 | 23.895 | 38.1923 | 96.5455 | 0.584 | 14.3045 | 0.707 | 1 | 2 | 1 | 0.15 | 4114.286 | 59.7998 | 46.8342 | 2.6741 | 262.3392 | 0.67792 | 8.8631
2014-07-29 16:38 | 48 | 68.5714 | 35053.7188 | 36 | 51.4286 | 18000.002 | 88.2118 | 14.2822 | 32.555 | 275.2779 | 23.775 | 38.1872 | 96.5455 | 0.577 | 14.3057 | 0.705 | 1 | 2 | 1 | 0.15 | 4114.286 | 60.6001 | 47.461 | 2.6738 | 262.3127 | 0.67699 | 8.8509
2014-07-29 16:38 | 48 | 68.5714 | 35053.7188 | 36 | 51.4286 | 18000.002 | 88.2118 | 14.2822 | 32.555 | 275.0574 | 23.87 | 38.3072 | 96.5896 | 0.577 | 14.303 | 0.702 | 1 | 2 | 1 | 0.15 | 4114.286 | 60.7998 | 47.6174 | 2.6822 | 262.9485 | 0.67402 | 8.8121
2014-07-29 16:38 | 48 | 68.5714 | 35053.7188 | 36 | 51.4286 | 18000.002 | 88.2118 | 14.2822 | 32.555 | 274.7928 | 23.98 | 38.2922 | 96.4574 | 0.575 | 14.3045 | 0.704 | 1 | 2 | 1 | 0.15 | 4114.286 | 60 | 46.991 | 2.6811 | 262.869 | 0.67557 | 8.8323
2014-07-29 16:38 | 48 | 68.5714 | 35053.7188 | 36 | 51.4286 | 18000.002 | 88.1604 | 14.2826 | 32.545 | 274.5282 | 23.8 | 37.8976 | 96.4574 | 0.588 | 14.3057 | 0.695 | 1 | 2 | 1 | 0.15 | 4114.286 | 59.7998 | 46.8342 | 2.6534 | 260.6993 | 0.67272 | 8.7951
2014-07-29 16:38 | 48 | 68.5714 | 35053.7188 | 36 | 51.4286 | 18000.002 | 88.1604 | 14.2826 | 32.545 | 274.3959 | 23.93 | 38.3226 | 96.4574 | 0.6 | 14.3053 | 0.704 | 1 | 2 | 1 | 0.15 | 4114.286 | 60 | 46.991 | 2.6832 | 262.9568 | 0.67896 | 8.8767
2014-07-29 16:38 | 47 | 67.1429 | 34323.4258 | 37 | 50 | 17500 | 88.1604 | 14.2826 | 32.545 | 274.2635 | 22.465 | 36.7926 | 96.3252 | 0.54 | 14.3026 | 0.651 | 1 | 2 | 1 | 0.15 | 4028.5712 | 60 | 46.012 | 2.576 | 254.7431 | 0.65066 | 8.5068
2014-07-29 16:38 | 46 | 65.7143 | 33593.1445 | 36 | 50 | 17500 | 88.1604 | 14.2826 | 32.545 | 273.9108 | 22.085 | 36.4026 | 96.5015 | 0.528 | 14.3019 | 0.634 | 1 | 2 | 1 | 0.15 | 3942.8572 | 58.2002 | 43.6822 | 2.5487 | 252.6103 | 0.64251 | 8.4002
2014-07-29 16:38 | 46 | 65.7143 | 33593.1445 | 35 | 48.5714 | 17000.002 | 88.1604 | 14.2826 | 32.545 | 272.3231 | 22.11 | 36.3576 | 96.3693 | 0.546 | 14.3012 | 0.63 | 1 | 2 | 1 | 0.15 | 3942.8572 | 57.3999 | 43.0815 | 2.5456 | 252.3631 | 0.64004 | 8.3679
2014-07-29 16:38 | 46 | 65.7143 | 33593.1445 | 35 | 48.5714 | 17000.002 | 88.1092 | 14.2822 | 32.525 | 271.397 | 22.075 | 36.3523 | 96.237 | 0.527 | 14.301 | 0.628 | 1 | 2 | 1 | 0.15 | 3942.8572 | 56.3999 | 42.331 | 2.5453 | 252.2722 | 0.63707 | 8.329
2014-07-29 16:38 | 46 | 65.7143 | 33593.1445 | 34 | 48.5714 | 17000.002 | 88.1092 | 14.2822 | 32.525 | 270.6031 | 21.885 | 36.2573 | 96.237 | 0.508 | 14.3014 | 0.636 | 1 | 2 | 1 | 0.15 | 3942.8572 | 55.7998 | 41.8805 | 2.5386 | 251.7497 | 0.64264 | 8.4018
2014-07-29 16:38 | 46 | 67.1429 | 34323.4258 | 33 | 47.1429 | 16500 | 88.1092 | 14.2822 | 32.525 | 269.1478 | 21.805 | 36.3473 | 96.3693 | 0.506 | 14.3 | 0.628 | 1 | 2 | 1 | 0.15 | 4028.5712 | 56.7998 | 43.5579 | 2.5449 | 252.2448 | 0.64154 | 8.3875
2014-07-29 16:38 | 46 | 65.7143 | 33593.1445 | 33 | 47.1429 | 16500 | 88.1092 | 14.2822 | 32.525 | 268.6627 | 22.08 | 36.4172 | 96.4133 | 0.494 | 14.3015 | 0.626 | 1 | 2 | 1 | 0.15 | 3942.8572 | 55.7998 | 41.8805 | 2.5498 | 252.6291 | 0.64053 | 8.3743
2014-07-29 16:38 | 46 | 65.7143 | 33593.1445 | 34 | 48.5714 | 17000.002 | 88.1092 | 14.2822 | 32.525 | 268.1335 | 22.065 | 36.3623 | 96.2811 | 0.54 | 14.3012 | 0.629 | 1 | 2 | 1 | 0.15 | 3942.8572 | 55.2002 | 41.4305 | 2.546 | 252.3272 | 0.63956 | 8.3616
2014-07-29 16:39 | 46 | 65.7143 | 33593.1445 | 33 | 47.1429 | 16500 | 88.0835 | 14.2826 | 32.52 | 267.4719 | 21.895 | 36.0476 | 96.2811 | 0.538 | 14.3022 | 0.625 | 1 | 2 | 1 | 0.15 | 3942.8572 | 55.2002 | 41.4305 | 2.5239 | 250.5547 | 0.63756 | 8.3354
2014-07-29 16:39 | 46 | 65.7143 | 33593.1445 | 33 | 47.1429 | 16500 | 88.0835 | 14.2826 | 32.52 | 266.6781 | 21.785 | 36.1726 | 96.2811 | 0.538 | 14.3019 | 0.63 | 1 | 2 | 1 | 0.15 | 3942.8572 | 55.2002 | 41.4305 | 2.5326 | 251.2448 | 0.64008 | 8.3684
2014-07-29 16:39 | 46 | 65.7143 | 33593.1445 | 33 | 47.1429 | 16500 | 88.0835 | 14.2826 | 32.52 | 266.4135 | 21.87 | 36.2776 | 96.2811 | 0.523 | 14.3026 | 0.631 | 1 | 2 | 1 | 0.15 | 3942.8572 | 55.2002 | 41.4305 | 2.54 | 251.8233 | 0.64061 | 8.3754
2014-07-29 16:39 | 46 | 65.7143 | 33593.1445 | 33 | 47.1429 | 16500 | 88.0835 | 14.2826 | 32.52 | 265.6638 | 21.89 | 36.2826 | 96.1489 | 0.549 | 14.3022 | 0.628 | 1 | 3 | 1 | 0.15 | 3942.8572 | 56.2002 | 42.1811 | 2.5403 | 251.8508 | 0.64222 | 8.3964
2014-07-29 16:39 | 46 | 65.7143 | 33593.1445 | 33 | 47.1429 | 16500 | 88.0664 | 14.2822 | 32.69 | 265.3992 | 21.865 | 36.1972 | 96.193 | 0.542 | 14.3018 | 0.619 | 0 | 3 | 1 | 0.15 | 3942.8572 | 55.2002 | 41.4305 | 2.5344 | 251.3636 | 0.63759 | 8.3358
2014-07-29 16:39 | 46 | 65.7143 | 33593.1445 | 33 | 47.1429 | 16500 | 88.0664 | 14.2822 | 32.69 | 264.473 | 22.145 | 36.4222 | 96.193 | -0.082001 | 14.28 | -0.035999 | 0 | 3 | 1 | 0.15 | 3942.8572 | 55.2002 | 41.4305 | 2.5502 | 252.601 | -999 | -999
2014-07-29 16:39 | 46 | 65.7143 | 33593.1445 | 33 | 47.1429 | 16500 | 88.0664 | 14.2822 | 32.69 | 254.1533 | 22.25 | 36.6023 | 96.193 | -0.070999 | 14.2788 | -0.025 | 0 | 3 | 1 | 0.15 | 3942.8572 | 55.6001 | 41.7307 | 2.5628 | 253.5869 | -999 | -999
2014-07-29 16:39 | 46 | 67.1429 | 34323.4258 | 33 | 47.1429 | 16500 | 88.0664 | 14.2822 | 32.69 | 249.1257 | 22.275 | 36.4273 | 96.3252 | -0.056999 | 14.2796 | -0.021 | 0 | 3 | 1 | 0.15 | 4028.5712 | 55.3999 | 42.4843 | 2.5505 | 252.6285 | -999 | -999
2014-07-29 16:39 | 46 | 65.7143 | 33593.1445 | 33 | 47.1429 | 16500 | 88.0664 | 14.2822 | 32.69 | 244.3627 | 22.065 | 36.6773 | 96.3252 | -0.084 | 14.2793 | -0.030001 | 0 | 3 | 1 | 0.15 | 3942.8572 | 55.2002 | 41.4305 | 2.568 | 253.9967 | -999 | -999
2014-07-29 16:39 | 46 | 65.7143 | 33593.1445 | 33 | 47.1429 | 16500 | 88.0408 | 14.2815 | 32.78 | 240.3054 | 22.255 | 36.6315 | 96.5015 | -0.041 | 14.278 | -0.028999 | 0 | 3 | 1 | 0.15 | 3942.8572 | 56 | 42.0308 | 2.565 | 253.724 | -999 | -999
2014-07-29 16:39 | 46 | 65.7143 | 33593.1445 | 33 | 47.1429 | 16500 | 88.0408 | 14.2815 | 32.78 | 233.4666 | 22.35 | 36.6465 | 96.5015 | -0.051001 | 14.2792 | -0.030001 | 0 | 3 | 1 | 0.15 | 3942.8572 | 55.3999 | 41.5804 | 2.566 | 253.8059 | -999 | -999
2014-07-29 16:39 | 46 | 65.7143 | 33593.1445 | 33 | 48.5714 | 17000.002 | 88.0408 | 14.2815 | 32.78 | 230.2061 | 22.04 | 36.5565 | 96.6337 | -0.087 | 14.2779 | -0.023001 | 0 | 3 | 1 | 0.15 | 3942.8572 | 54.3999 | 40.8299 | 2.5597 | 253.3138 | -999 | -999
2014-07-29 16:39 | 46 | 65.7143 | 33593.1445 | 34 | 48.5714 | 17000.002 | 88.0408 | 14.2815 | 32.78 | 227.4673 | 22.13 | 36.3615 | 96.7659 | -0.121 | 14.2788 | -0.021999 | 0 | 3 | 1 | 0.15 | 3942.8572 | 55.6001 | 41.7307 | 2.5461 | 252.2447 | -999 | -999
2014-07-29 16:39 | 46 | 65.7143 | 33593.1445 | 34 | 48.5714 | 17000.002 | 88.0408 | 14.2815 | 32.78 | 222.6417 | 22.115 | 36.4665 | 97.0303 | -0.027 | 14.2784 | -0.025 | 0 | 3 | 1 | 0.15 | 3942.8572 | 55.2002 | 41.4305 | 2.5534 | 252.8208 | -999 | -999
2014-07-29 16:39 | 46 | 65.7143 | 33593.1445 | 34 | 48.5714 | 17000.002 | 88.0322 | 14.2822 | 32.72 | 220.2942 | 22.315 | 36.4822 | 97.2947 | -0.052 | 14.2791 | -0.025 | 0 | 3 | 1 | 0.15 | 3942.8572 | 55.6001 | 41.7307 | 2.5544 | 252.8855 | -999 | -999
2014-07-29 16:39 | 47 | 67.1429 | 34323.4258 | 34 | 47.1429 | 16500 | 88.0322 | 14.2822 | 32.72 | 218.2075 | 22.235 | 36.3623 | 97.1625 | -0.066999 | 14.2782 | -0.027 | 0 | 3 | 1 | 0.15 | 4028.5712 | 55.3999 | 42.4843 | 2.546 | 252.2271 | -999 | -999
2014-07-29 16:39 | 46 | 65.7143 | 33593.1445 | 33 | 47.1429 | 16500 | 88.0322 | 14.2822 | 32.72 | 213.9471 | 22.235 | 36.3523 | 97.3388 | -0.106 | 14.2796 | -0.02 | 0 | 3 | 1 | 0.15 | 3942.8572 | 55.2002 | 41.4305 | 2.5453 | 252.1722 | -999 | -999
2014-07-29 16:39 | 46 | 65.7143 | 33593.1445 | 33 | 47.1429 | 16500 | 88.0322 | 14.2822 | 32.72 | 211.9908 | 22.015 | 36.5572 | 97.471 | -0.108 | 14.2795 | -0.02 | 0 | 3 | 1 | 0.15 | 3942.8572 | 55.7998 | 41.8805 | 2.5596 | 253.2962 | -999 | -999
2014-07-29 16:39 | 46 | 65.7143 | 33593.1445 | 33 | 47.1429 | 16500 | 88.0322 | 14.2822 | 32.72 | 210.2953 | 22.005 | 36.3323 | 97.6032 | -0.08 | 14.2799 | -0.02 | 0 | 3 | 1 | 0.15 | 3942.8572 | 55.3999 | 41.5804 | 2.5439 | 252.0623 | -999 | -999
2014-07-29 16:39 | 47 | 65.7143 | 33593.1445 | 33 | 47.1429 | 16500 | 88.0237 | 14.2826 | 32.635 | 206.6436 | 22.235 | 36.5076 | 97.6032 | -0.058001 | 14.2798 | -0.025 | 0 | 3 | 1 | 0.15 | 3942.8572 | 54.6001 | 40.9801 | 2.5561 | 253.0082 | -999 | -999
2014-07-29 16:40 | 46 | 65.7143 | 33593.1445 | 33 | 47.1429 | 16500 | 88.0237 | 14.2826 | 32.635 | 204.9481 | 22.235 | 36.6126 | 97.8677 | -0.094 | 14.2789 | -0.023001 | 0 | 3 | 1 | 0.15 | 3942.8572 | 55.3999 | 41.5804 | 2.5634 | 253.5827 | -999 | -999
2014-07-29 16:40 | 46 | 65.7143 | 33593.1445 | 32 | 47.1429 | 16500 | 88.0237 | 14.2826 | 32.635 | 203.3831 | 22.25 | 36.4676 | 97.8677 | -0.106 | 14.2805 | -0.028999 | 0 | 3 | 1 | 0.15 | 3942.8572 | 54.7998 | 41.13 | 2.5533 | 252.789 | -999 | -999
2014-07-29 16:40 | 46 | 65.7143 | 33593.1445 | 33 | 47.1429 | 16500 | 88.0237 | 14.2826 | 32.635 | 200.2965 | 22.18 | 36.3676 | 98.0439 | -0.059 | 14.2795 | -0.031 | 0 | 3 | 1 | 0.15 | 3942.8572 | 55.2002 | 41.4305 | 2.5463 | 252.2403 | -999 | -999
2014-07-29 16:40 | 46 | 65.7143 | 33593.1445 | 33 | 47.1429 | 16500 | 88.0237 | 14.2826 | 32.635 | 198.8618 | 21.36 | 35.5076 | 98.1761 | -0.094 | 14.28 | -0.028 | 0 | 3 | 1 | 0.15 | 3942.8572 | 54.7998 | 41.13 | 2.4861 | 247.4761 | -999 | -999
2014-07-29 16:40 | 45 | 64.2857 | 32862.8555 | 33 | 47.1429 | 16500 | 88.0066 | 14.2819 | 32.76 | 197.5577 | 20.78 | 34.8369 | 98.1761 | -0.087 | 14.2791 | -0.024 | 0 | 3 | 1 | 0.15 | 3857.1428 | 54 | 39.6486 | 2.4392 | 243.6908 | -999 | -999
2014-07-29 16:40 | 44 | 62.8571 | 32132.5723 | 31 | 44.2857 | 15500 | 88.0066 | 14.2819 | 32.76 | 196.123 | 19.79 | 34.1469 | 98.3084 | -0.096001 | 14.2788 | -0.028 | 0 | 3 | 1 | 0.15 | 3771.4286 | 52 | 37.3317 | 2.3909 | 239.7539 | -999 | -999
2014-07-29 16:40 | 44 | 62.8571 | 32132.5723 | 30 | 42.8571 | 15000 | 88.0066 | 14.2819 | 32.76 | 193.6451 | 19.695 | 33.9819 | 98.4406 | -0.108 | 14.2802 | -0.021 | 0 | 3 | 1 | 0.15 | 3771.4286 | 50.3999 | 36.183 | 2.3794 | 238.8039 | -999 | -999
2014-07-29 16:40 | 44 | 62.8571 | 32132.5723 | 31 | 44.2857 | 15500 | 88.0066 | 14.2819 | 32.76 | 192.5148 | 19.655 | 34.0619 | 98.4846 | -0.059999 | 14.2793 | -0.025 | 0 | 3 | 1 | 0.15 | 3771.4286 | 50 | 35.8959 | 2.385 | 239.2649 | -999 | -999
2014-07-29 16:40 | 44 | 62.8571 | 32132.5723 | 30 | 42.8571 | 15000 | 88.0066 | 14.2819 | 32.76 | 190.1672 | 19.6 | 33.8469 | 98.6169 | -0.076 | 14.2802 | -0.030001 | 0 | 3 | 1 | 0.15 | 3771.4286 | 50 | 35.8959 | 2.3699 | 238.0243 | -999 | -999
2014-07-29 16:40 | 44 | 62.8571 | 32132.5723 | 31 | 44.2857 | 15500 | 88.0237 | 14.2819 | 33.125 | 188.9934 | 19.655 | 33.8869 | 98.7491 | -0.080999 | 14.2775 | -0.027 | 0 | 3 | 1 | 0.15 | 3771.4286 | 49 | 35.178 | 2.3727 | 238.2773 | -999 | -999
2014-07-29 16:40 | 44 | 62.8571 | 32132.5723 | 31 | 44.2857 | 15500 | 88.0237 | 14.2819 | 33.125 | 187.8197 | 19.57 | 33.7469 | 98.8813 | -0.068001 | 14.2782 | -0.032 | 0 | 3 | 1 | 0.15 | 3771.4286 | 49 | 35.178 | 2.3629 | 237.4671 | -999 | -999
2014-07-29 16:40 | 44 | 62.8571 | 32132.5723 | 30 | 41.4286 | 14500.001 | 88.0237 | 14.2819 | 33.125 | 185.7329 | 19.335 | 33.7819 | 98.8813 | -0.09 | 14.2801 | -0.030001 | 0 | 3 | 1 | 0.15 | 3771.4286 | 48 | 34.46 | 2.3654 | 237.6699 | -999 | -999
2014-07-29 16:40 | 44 | 62.8571 | 32132.5723 | 29 | 41.4286 | 14500.001 | 88.0237 | 14.2819 | 33.125 | 184.5592 | 19.48 | 33.6269 | 99.0135 | -0.101 | 14.2795 | -0.030001 | 0 | 3 | 1 | 0.15 | 3771.4286 | 48.2002 | 34.6038 | 2.3545 | 236.7707 | -999 | -999
2014-07-29 16:40 | 44 | 62.8571 | 32132.5723 | 29 | 41.4286 | 14500.001 | 88.0237 | 14.2819 | 33.125 | 183.3854 | 19.37 | 33.7319 | 99.0135 | -0.048 | 14.2791 | -0.028 | 0 | 3 | 1 | 0.15 | 3771.4286 | 47.7998 | 34.3163 | 2.3619 | 237.3802 | -999 | -999
2014-07-29 16:40 | 44 | 62.8571 | 32132.5723 | 30 | 42.8571 | 15000 | 88.0237 | 14.2819 | 33.315 | 182.4724 | 19.33 | 33.6619 | 99.1457 | -0.054001 | 14.2791 | -0.032 | 0 | 3 | 1 | 0.15 | 3771.4286 | 47.6001 | 34.1729 | 2.357 | 236.974 | -999 | -999
2014-07-29 16:40 | 44 | 62.8571 | 32132.5723 | 29 | 42.8571 | 15000 | 88.0237 | 14.2819 | 33.315 | 180.4292 | 19.33 | 33.6919 | 99.322 | -0.093 | 14.2783 | -0.021 | 0 | 3 | 1 | 0.15 | 3771.4286 | 47.3999 | 34.0292 | 2.3591 | 237.1481 | -999 | -999
2014-07-29 16:40 | 44 | 62.8571 | 32132.5723 | 29 | 41.4286 | 14500.001 | 88.0237 | 14.2819 | 33.315 | 179.3858 | 19.285 | 33.5319 | 99.322 | -0.056999 | 14.2797 | -0.025999 | 0 | 3 | 1 | 0.15 | 3771.4286 | 48 | 34.46 | 2.3479 | 236.218 | -999 | -999
2014-07-29 16:40 | 44 | 62.8571 | 32132.5723 | 29 | 41.4286 | 14500.001 | 88.0237 | 14.2819 | 33.315 | 178.3425 | 19.32 | 33.4919 | 99.322 | -0.114 | 14.2783 | -0.023001 | 0 | 3 | 1 | 0.15 | 3771.4286 | 47 | 33.7421 | 2.3451 | 235.9851 | -999 | -999
2014-07-29 16:40 | 44 | 62.8571 | 32132.5723 | 30 | 42.8571 | 15000 | 88.0237 | 14.2819 | 33.315 | 176.2558 | 19.27 | 33.7469 | 99.4542 | -0.084 | 14.2782 | -0.021 | 0 | 3 | 1 | 0.15 | 3771.4286 | 48 | 34.46 | 2.3629 | 237.4671 | -999 | -999
2014-07-29 16:40 | 44 | 62.8571 | 32132.5723 | 29 | 41.4286 | 14500.001 | 87.998 | 14.2822 | 33.2 | 175.4733 | 19.375 | 33.5823 | 99.5864 | -0.09 | 14.2795 | -0.025 | 0 | 3 | 1 | 0.15 | 3771.4286 | 48 | 34.46 | 2.3513 | 236.4734 | -999 | -999
2014-07-29 16:41 | 44 | 62.8571 | 32132.5723 | 30 | 44.2857 | 15500 | 87.998 | 14.2822 | 33.2 | 174.4299 | 19.24 | 33.6423 | 99.5864 | -0.084999 | 14.2794 | -0.025999 | 0 | 3 | 1 | 0.15 | 3771.4286 | 47.6001 | 34.1729 | 2.3555 | 236.8222 | -999 | -999
2014-07-29 16:41 | 44 | 62.8571 | 32132.5723 | 30 | 42.8571 | 15000 | 87.998 | 14.2822 | 33.2 | 172.6475 | 19.3 | 33.6372 | 99.7627 | -0.052999 | 14.2792 | -0.024 | 0 | 3 | 1 | 0.15 | 3771.4286 | 47.3999 | 34.0292 | 2.3552 | 236.7931 | -999 | -999
2014-07-29 16:41 | 44 | 62.8571 | 32132.5723 | 29 | 41.4286 | 14500.001 | 87.998 | 14.2822 | 33.2 | 171.865 | 19.525 | 33.6323 | 99.8949 | -0.108 | 14.2791 | -0.025999 | 0 | 3 | 1 | 0.15 | 3771.4286 | 47.7998 | 34.3163 | 2.3548 | 236.7641 | -999 | -999
2014-07-29 16:41 | 44 | 62.8571 | 32132.5723 | 31 | 45.7143 | 16000 | 87.998 | 14.2822 | 33.2 | 170.8216 | 19.35 | 33.6923 | 99.8949 | -0.094999 | 14.2792 | -0.033001 | 0 | 3 | 1 | 0.15 | 3771.4286 | 48 | 34.46 | 2.359 | 237.1125 | -999 | -999
2014-07-29 16:41 | 44 | 62.8571 | 32132.5723 | 30 | 41.4286 | 14500.001 | 87.9724 | 14.2822 | 33.115 | 169.2566 | 19.47 | 33.4622 | 99.8949 | -0.109 | 14.2784 | -0.030001 | 0 | 3 | 1 | 0.15 | 3771.4286 | 47.6001 | 34.1729 | 2.3429 | 235.742 | -999 | -999
2014-07-29 16:41 | 44 | 62.8571 | 32132.5723 | 30 | 41.4286 | 14500.001 | 87.9724 | 14.2822 | 33.115 | 168.3436 | 19.305 | 33.7373 | 100.0271 | -0.083 | 14.2801 | -0.031 | 0 | 3 | 1 | 0.15 | 3771.4286 | 48 | 34.46 | 2.3622 | 237.3408 | -999 | -999
2014-07-29 16:41 | 44 | 62.8571 | 32132.5723 | 29 | 41.4286 | 14500.001 | 87.9724 | 14.2822 | 33.115 | 167.4742 | 19.365 | 33.6072 | 100.2034 | -0.059999 | 14.2793 | -0.028 | 0 | 3 | 1 | 0.15 | 3771.4286 | 47.7998 | 34.3163 | 2.3531 | 236.5862 | -999 | -999
2014-07-29 16:41 | 44 | 62.8571 | 32132.5723 | 28 | 41.4286 | 14500.001 | 87.9724 | 14.2822 | 33.115 | 165.9091 | 19.315 | 33.7723 | 100.0712 | -0.094 | 14.2791 | -0.021 | 0 | 3 | 1 | 0.15 | 3771.4286 | 47.3999 | 34.0292 | 2.3646 | 237.5436 | -999 | -999
2014-07-29 16:41 | 44 | 62.8571 | 32132.5723 | 29 | 42.8571 | 15000 | 87.9724 | 14.2822 | 33.115 | 165.1266 | 19.365 | 33.7523 | 100.2034 | -0.056999 | 14.2797 | -0.02 | 0 | 3 | 1 | 0.15 | 3771.4286 | 47.6001 | 34.1729 | 2.3632 | 237.4278 | -999 | -999
2014-07-29 16:41 | 44 | 62.8571 | 32132.5723 | 29 | 41.4286 | 14500.001 | 87.9467 | 14.2822 | 32.88 | 164.3441 | 19.205 | 33.6323 | 100.3356 | -0.048 | 14.2798 | -0.021 | 0 | 3 | 1 | 0.15 | 3771.4286 | 47.3999 | 34.0292 | 2.3548 | 236.6989 | -999 | -999
2014-07-29 16:41 | 44 | 62.8571 | 32132.5723 | 30 | 45.7143 | 16000 | 87.9467 | 14.2822 | 32.88 | 162.9095 | 19.2 | 33.7223 | 100.4678 | -0.08 | 14.279 | -0.02 | 0 | 3 | 1 | 0.15 | 3771.4286 | 48.2002 | 34.6038 | 2.3611 | 237.2212 | -999 | -999
2014-07-29 16:41 | 44 | 62.8571 | 32132.5723 | 33 | 42.8571 | 15000 | 87.9467 | 14.2822 | 32.88 | 162.3009 | 19.305 | 33.5572 | 100.6441 | -0.077999 | 14.2788 | -0.02 | 0 | 3 | 1 | 0.15 | 3771.4286 | 48.3999 | 34.7471 | 2.3496 | 236.2628 | -999 | -999
2014-07-29 16:41 | 44 | 62.8571 | 32132.5723 | 29 | 41.4286 | 14500.001 | 87.9467 | 14.2822 | 32.88 | 161.5183 | 19.255 | 33.7122 | 100.6441 | -0.146 | 14.279 | -0.021 | 0 | 3 | 1 | 0.15 | 3771.4286 | 47.6001 | 34.1729 | 2.3604 | 237.1632 | -999 | -999
2014-07-29 16:41 | 44 | 62.8571 | 32132.5723 | 30 | 42.8571 | 15000 | 87.9467 | 14.2822 | 32.88 | 159.9533 | 19.45 | 33.6773 | 100.6441 | -0.113 | 14.2782 | -0.02 | 0 | 3 | 1 | 0.15 | 3771.4286 | 48.6001 | 34.8909 | 2.358 | 236.9602 | -999 | -999
2014-07-29 16:41 | 44 | 62.8571 | 32132.5723 | 29 | 42.8571 | 15000 | 87.904 | 14.2822 | 32.6 | 159.3012 | 19.47 | 33.7772 | 100.7763 | -0.093 | 14.2794 | -0.02 | 0 | 3 | 1 | 0.15 | 3771.4286 | 48.2002 | 34.6038 | 2.365 | 237.4855 | -999 | -999
2014-07-29 16:41 | 44 | 62.8571 | 32132.5723 | 29 | 41.4286 | 14500.001 | 87.904 | 14.2822 | 32.6 | 158.7795 | 19.385 | 33.8572 | 100.7763 | -0.059999 | 14.2795 | -0.024 | 0 | 3 | 1 | 0.15 | 3771.4286 | 48 | 34.46 | 2.3706 | 237.9484 | -999 | -999
2014-07-29 16:41 | 44 | 62.8571 | 32132.5723 | 29 | 41.4286 | 14500.001 | 87.904 | 14.2822 | 32.6 | 157.8666 | 19.475 | 33.6372 | 100.9085 | -0.105 | 14.2795 | -0.021 | 0 | 3 | 1 | 0.15 | 3771.4286 | 48 | 34.46 | 2.3552 | 236.6736 | -999 | -999
2014-07-29 16:41 | 44 | 62.8571 | 32132.5723 | 29 | 41.4286 | 14500.001 | 87.904 | 14.2822 | 32.6 | 156.5624 | 19.41 | 33.7772 | 100.9085 | -0.066 | 14.28 | -0.025 | 0 | 3 | 1 | 0.15 | 3771.4286 | 47.6001 | 34.1729 | 2.365 | 237.4855 | -999 | -999
2014-07-29 16:41 | 44 | 62.8571 | 32132.5723 | 29 | 41.4286 | 14500.001 | 87.904 | 14.2822 | 32.6 | 155.9103 | 19.43 | 33.8023 | 101.0407 | -0.091999 | 14.2776 | -0.028 | 0 | 3 | 1 | 0.15 | 3771.4286 | 47.6001 | 34.1729 | 2.3667 | 237.6303 | -999 | -999
2014-07-29 16:41 | 44 | 62.8571 | 32132.5723 | 30 | 42.8571 | 15000 | 87.8441 | 14.2822 | 32.8 | 155.2582 | 19.425 | 33.6473 | 101.0407 | -0.084999 | 14.2779 | -0.027 | 0 | 3 | 1 | 0.15 | 3771.4286 | 47.6001 | 34.1729 | 2.3559 | 236.6555 | -999 | -999
2014-07-29 16:42 | 44 | 62.8571 | 32132.5723 | 29 | 41.4286 | 14500.001 | 87.8441 | 14.2822 | 32.8 | 154.2148 | 19.27 | 33.5922 | 101.0407 | -0.091 | 14.2798 | -0.027 | 0 | 3 | 1 | 0.15 | 3771.4286 | 48.3999 | 34.7471 | 2.352 | 236.336 | -999 | -999
2014-07-29 16:42 | 44 | 62.8571 | 32132.5723 | 29 | 41.4286 | 14500.001 | 87.8441 | 14.2822 | 32.8 | 153.5627 | 19.645 | 33.7273 | 101.173 | -0.058001 | 14.2783 | -0.024 | 0 | 3 | 1 | 0.15 | 3771.4286 | 48 | 34.46 | 2.3615 | 237.1197 | -999 | -999
2014-07-29 16:42 | 44 | 62.8571 | 32132.5723 | 29 | 42.8571 | 15000 | 87.8441 | 14.2822 | 32.8 | 152.5629 | 19.235 | 33.6123 | 101.217 | -0.102 | 14.28 | -0.030001 | 0 | 3 | 1 | 0.15 | 3771.4286 | 48 | 34.46 | 2.3534 | 236.4522 | -999 | -999
2014-07-29 16:42 | 44 | 62.8571 | 32132.5723 | 29 | 41.4286 | 14500.001 | 87.8441 | 14.2822 | 32.8 | 152.0412 | 19.245 | 33.5823 | 101.217 | -0.087 | 14.2803 | -0.035 | 0 | 3 | 1 | 0.15 | 3771.4286 | 47.7998 | 34.3163 | 2.3513 | 236.2779 | -999 | -999
2014-07-29 16:42 | 44 | 62.8571 | 32132.5723 | 30 | 41.4286 | 14500.001 | 87.7842 | 14.2819 | 33.04 | 151.3891 | 19.48 | 33.5319 | 101.217 | -0.066 | 14.2787 | -0.032 | 0 | 3 | 1 | 0.15 | 3771.4286 | 47.2002 | 33.8858 | 2.3479 | 235.9138 | -999 | -999
2014-07-29 16:42 | 44 | 62.8571 | 32132.5723 | 29 | 41.4286 | 14500.001 | 87.7842 | 14.2819 | 33.04 | 150.9978 | 19.245 | 33.4919 | 101.3492 | -0.076 | 14.2785 | -0.034 | 0 | 3 | 1 | 0.15 | 3771.4286 | 47.6001 | 34.1729 | 2.3451 | 235.6809 | -999 | -999
2014-07-29 16:42 | 44 | 62.8571 | 32132.5723 | 34 | 42.8571 | 15000 | 87.7842 | 14.2819 | 33.04 | 149.9545 | 19.35 | 33.7169 | 101.3492 | -0.086 | 14.2793 | -0.028 | 0 | 3 | 1 | 0.15 | 3771.4286 | 47 | 33.7421 | 2.3608 | 236.9884 | -999 | -999
2014-07-29 16:42 | 44 | 62.8571 | 32132.5723 | 29 | 41.4286 | 14500.001 | 87.7842 | 14.2819 | 33.04 | 149.5632 | 19.455 | 33.5269 | 101.4815 | -0.097 | 14.2792 | -0.023001 | 0 | 3 | 1 | 0.15 | 3771.4286 | 48 | 34.46 | 2.3475 | 235.8847 | -999 | -999
2014-07-29 16:42 | 44 | 62.8571 | 32132.5723 | 29 | 41.4286 | 14500.001 | 87.7842 | 14.2819 | 33.04 | 149.0415 | 19.215 | 33.4669 | 101.3492 | -0.056999 | 14.2785 | -0.027 | 0 | 3 | 1 | 0.15 | 3771.4286 | 47.7998 | 34.3163 | 2.3433 | 235.5352 | -999 | -999
2014-07-29 16:42 | 44 | 62.8571 | 32132.5723 | 29 | 41.4286 | 14500.001 | 87.7672 | 14.2826 | 33.18 | 148.172 | 19.325 | 33.5226 | 101.4815 | -0.063999 | 14.2803 | -0.030001 | 0 | 3 | 1 | 0.15 | 3771.4286 | 48 | 34.46 | 2.3471 | 235.828 | -999 | -999
2014-07-29 16:42 | 44 | 62.8571 | 32132.5723 | 29 | 40 | 14000 | 87.7672 | 14.2826 | 33.18 | 147.9112 | 19.365 | 33.5976 | 101.6577 | -0.077 | 14.2797 | -0.028999 | 0 | 3 | 1 | 0.15 | 3771.4286 | 48 | 34.46 | 2.3523 | 236.2643 | -999 | -999
2014-07-29 16:42 | 44 | 62.8571 | 32132.5723 | 29 | 41.4286 | 14500.001 | 87.7672 | 14.2826 | 33.18 | 147.5199 | 19.13 | 33.3976 | 101.6577 | -0.12 | 14.2803 | -0.031 | 0 | 3 | 1 | 0.15 | 3771.4286 | 47.7998 | 34.3163 | 2.3383 | 235.0994 | -999 | -999
2014-07-29 16:42 | 44 | 62.8571 | 32132.5723 | 29 | 41.4286 | 14500.001 | 87.7672 | 14.2826 | 33.18 | 146.8678 | 19.27 | 33.4926 | 101.6577 | -0.044001 | 14.2794 | -0.028999 | 0 | 3 | 1 | 0.15 | 3771.4286 | 47.3999 | 34.0292 | 2.345 | 235.6534 | -999 | -999
2014-07-29 16:42 | 44 | 62.8571 | 32132.5723 | 29 | 41.4286 | 14500.001 | 87.7672 | 14.2826 | 33.18 | 146.607 | 19.295 | 33.7026 | 101.6577 | -0.065001 | 14.2801 | -0.027 | 0 | 3 | 1 | 0.15 | 3771.4286 | 47.6001 | 34.1729 | 2.3597 | 236.8738 | -999 | -999
2014-07-29 16:42 | 44 | 62.8571 | 32132.5723 | 30 | 40 | 14000 | 87.7586 | 14.2822 | 33.095 | 146.2157 | 19.315 | 33.5373 | 101.7899 | -0.104 | 14.2792 | -0.030001 | 0 | 3 | 1 | 0.15 | 3771.4286 | 47 | 33.7421 | 2.3482 | 235.9075 | -999 | -999
2014-07-29 16:42 | 44 | 62.8571 | 32132.5723 | 29 | 40 | 14000 | 87.7586 | 14.2822 | 33.095 | 145.9549 | 19.34 | 33.5073 | 101.7899 | -0.079 | 14.2804 | -0.025 | 0 | 3 | 1 | 0.15 | 3771.4286 | 47.6001 | 34.1729 | 2.3461 | 235.7328 | -999 | -999
2014-07-29 16:42 | 44 | 62.8571 | 32132.5723 | 29 | 41.4286 | 14500.001 | 87.7586 | 14.2822 | 33.095 | 145.4332 | 19.16 | 33.6423 | 101.7899 | -0.122 | 14.28 | -0.02 | 0 | 3 | 1 | 0.15 | 3771.4286 | 48.6001 | 34.8909 | 2.3555 | 236.5178 | -999 | -999
2014-07-29 16:42 | 44 | 62.8571 | 32132.5723 | 29 | 41.4286 | 14500.001 | 87.7586 | 14.2822 | 33.095 | 145.042 | 19.29 | 33.6072 | 101.9222 | -0.087 | 14.279 | -0.023001 | 0 | 3 | 1 | 0.15 | 3771.4286 | 48 | 34.46 | 2.3531 | 236.3144 | -999 | -999
2014-07-29 16:42 | 44 | 62.8571 | 32132.5723 | 29 | 41.4286 | 14500.001 | 87.7586 | 14.2822 | 33.095 | 144.5203 | 19.39 | 33.5272 | 101.9222 | -0.058001 | 14.2791 | -0.025 | 0 | 3 | 1 | 0.15 | 3771.4286 | 48.2002 | 34.6038 | 2.3475 | 235.8492 | -999 | -999
2014-07-29 16:42 | 44 | 62.8571 | 32132.5723 | 28 | 42.8571 | 15000 | 87.7244 | 14.2826 | 33.165 | 143.9986 | 19.165 | 33.5076 | 102.0544 | -0.069 | 14.2792 | -0.025 | 0 | 3 | 1 | 0.15 | 3771.4286 | 48.2002 | 34.6038 | 2.346 | 235.6864 | -999 | -999
2014-07-29 16:43 | 44 | 62.8571 | 32132.5723 | 33 | 41.4286 | 14500.001 | 87.7244 | 14.2826 | 33.165 | 143.7378 | 19.29 | 33.6226 | 101.9222 | -0.059 | 14.2796 | -0.027 | 0 | 3 | 1 | 0.15 | 3771.4286 | 48 | 34.46 | 2.3541 | 236.3551 | -999 | -999
2014-07-29 16:43 | 44 | 62.8571 | 32132.5723 | 30 | 42.8571 | 15000 | 87.7244 | 14.2826 | 33.165 | 143.3465 | 19.225 | 33.6726 | 102.0544 | -0.115 | 14.2802 | -0.034 | 0 | 3 | 1 | 0.15 | 3771.4286 | 47.7998 | 34.3163 | 2.3576 | 236.6454 | -999 | -999
2014-07-29 16:43 | 44 | 62.8571 | 32132.5723 | 32 | 45.7143 | 16000 | 87.7244 | 14.2826 | 33.165 | 142.9553 | 19.16 | 33.5626 | 102.0544 | -0.076 | 14.2801 | -0.031 | 0 | 3 | 1 | 0.15 | 3771.4286 | 47.7998 | 34.3163 | 2.3499 | 236.0064 | -999 | -999
2014-07-29 16:43 | 44 | 62.8571 | 32132.5723 | 33 | 47.1429 | 16500 | 87.7244 | 14.2826 | 33.165 | 142.6944 | 19.32 | 33.6576 | 102.1866 | -0.066999 | 14.2796 | -0.027 | 0 | 3 | 1 | 0.15 | 3771.4286 | 47.7998 | 34.3163 | 2.3565 | 236.5584 | -999 | -999
2014-07-29 16:43 | 44 | 62.8571 | 32132.5723 | 33 | 47.1429 | 16500 | 87.7415 | 14.2826 | 33.305 | 142.4336 | 19.395 | 33.5426 | 102.1866 | -0.097 | 14.2795 | -0.021 | 0 | 3 | 1 | 0.15 | 3771.4286 | 48.2002 | 34.6038 | 2.3485 | 235.9118 | -999 | -999
2014-07-29 16:43 | 44 | 62.8571 | 32132.5723 | 30 | 42.8571 | 15000 | 87.7415 | 14.2826 | 33.305 | 141.825 | 19.24 | 33.6026 | 102.1866 | -0.09 | 14.2779 | -0.021 | 0 | 3 | 1 | 0.15 | 3771.4286 | 48 | 34.46 | 2.3527 | 236.2607 | -999 | -999
2014-07-29 16:43 | 44 | 62.8571 | 32132.5723 | 31 | 47.1429 | 16500 | 87.7415 | 14.2826 | 33.305 | 141.5641 | 19.4 | 33.7226 | 102.3629 | -0.091 | 14.2797 | -0.025999 | 0 | 3 | 1 | 0.15 | 3771.4286 | 47.6001 | 34.1729 | 2.3611 | 236.9571 | -999 | -999
2014-07-29 16:43 | 44 | 62.8571 | 32132.5723 | 29 | 42.8571 | 15000 | 87.7415 | 14.2826 | 33.305 | 141.4337 | 19.155 | 33.5626 | 102.3629 | -0.091 | 14.2802 | -0.025999 | 0 | 3 | 1 | 0.15 | 3771.4286 | 48.2002 | 34.6038 | 2.3499 | 236.0282 | -999 | -999
2014-07-29 16:43 | 44 | 62.8571 | 32132.5723 | 30 | 42.8571 | 15000 | 87.7415 | 14.2826 | 33.305 | 140.7816 | 19.365 | 33.4926 | 102.3629 | -0.08 | 14.2787 | -0.030001 | 0 | 3 | 1 | 0.15 | 3771.4286 | 47.7998 | 34.3163 | 2.345 | 235.6208 | -999 | -999
2014-07-29 16:43 | 44 | 62.8571 | 32132.5723 | 30 | 42.8571 | 15000 | 87.7159 | 14.283 | 33.27 | 140.6512 | 19.425 | 33.613 | 102.3629 | -0.084 | 14.2798 | -0.032 | 0 | 3 | 1 | 0.15 | 3771.4286 | 47.3999 | 34.0292 | 2.3534 | 236.2833 | -999 | -999
2014-07-29 16:43 | 43 | 61.4286 | 31402.2852 | 29 | 41.4286 | 14500.001 | 87.7159 | 14.283 | 33.27 | 140.2599 | 12.34 | 27.403 | 102.4951 | -0.075001 | 14.28 | -0.030001 | 0 | 3 | 1 | 0.15 | 3685.7142 | 47 | 32.9753 | 1.9186 | 197.5193 | -999 | -999
2014-07-29 16:43 | 20 | 28.5714 | 14605.7148 | 24 | 31.4286 | 11000 | 87.7159 | 14.283 | 33.27 | 139.8687 | 2.33 | 16.658 | 102.3629 | -0.1 | 14.281 | -0.021 | 0 | 3 | 1 | 0.15 | 1714.2858 | 34 | 11.0951 | 1.1663 | 111.8573 | -999 | -999
2014-07-29 16:43 | 13 | 18.5714 | 9493.7148 | 17 | 24.2857 | 8500.001 | 87.7159 | 14.283 | 33.27 | 139.9991 | 1.215 | 15.503 | 102.4951 | -0.080999 | 14.2799 | -0.024 | 0 | 3 | 1 | 0.15 | 1114.2857 | 23 | 4.8786 | 1.0854 | 100.4499 | -999 | -999
2014-07-29 16:43 | 8 | 11.4286 | 5842.2856 | 15 | 21.4286 | 7500 | 87.7159 | 14.283 | 33.27 | 140.1295 | 0.815 | 15.108 | 102.4951 | -0.105 | 14.2801 | -0.032 | 0 | 3 | 1 | 0.15 | 685.7143 | 15.3999 | 2.0102 | 1.0578 | 96.4085 | -999 | -999
2014-07-29 16:43 | 6 | 8.5714 | 4381.7148 | 11 | 15.7143 | 5500 | 87.6988 | 14.283 | 33.46 | 140.6946 | 0.64999 | 14.943 | 102.6714 | -0.087 | 14.2792 | -0.034 | 0 | 3 | 1 | 0.15 | 514.2858 | 11.2002 | 1.0965 | 1.0462 | 94.6805 | -999 | -999
2014-07-29 16:43 | 4 | 5.7143 | 2921.1428 | 8 | 11.4286 | 4000 | 87.6988 | 14.283 | 33.46 | 140.9555 | 0.56 | 14.843 | 102.6714 | -0.115 | 14.2809 | -0.021999 | 0 | 3 | 1 | 0.15 | 342.8572 | 7.6001 | 0.49602 | 1.0392 | 93.6371 | -999 | -999
2014-07-29 16:43 | 2 | 7.1429 | 3651.4287 | 9 | 12.8571 | 4500.0005 | 87.6988 | 14.283 | 33.46 | 141.2163 | 0.52499 | 14.808 | 102.5391 | -0.08 | 14.2798 | -0.021999 | 0 | 3 | 1 | 0.15 | 428.5715 | 5.6001 | 0.45686 | 1.0368 | 93.2707 | -999 | -999
2014-07-29 16:43 | 4 | 4.2857 | 2190.8574 | 6 | 8.5714 | 3000.0002 | 87.6988 | 14.283 | 33.46 | 141.8684 | 0.505 | 14.793 | 102.6714 | -0.048 | 14.2793 | -0.025999 | 0 | 3 | 1 | 0.15 | 257.1429 | 4 | 0.1958 | 1.0357 | 93.1134 | -999 | -999

## Summary Overview
Targets
Date | Test # | Pressure | Temp | Pavg | P sig | Tavg | T sig | Temp +/-5 | Flow Avg | Aero Flow | RH %
|  | psia | Deg C | psia | psia | Deg C | Deg C | Deg C | CFM | CFH | %
14-7-29 | 1
14-7-30 | 2
14-7-31 | 3
14-7-32 | 4
14-7-33 | 5
14-7-34 | 6
14-7-35 | 7
14-7-36 | 8
14-7-37 | 9
14-7-38 | 10
14-7-39 | 11
14-7-40 | 12
14-7-41 | 13
14-7-42 | 14
14-7-43 | 15
14-7-44 | 16
14-7-45 | 17
14-7-46 | 18
14-7-47 | 19

## Important Engine Values
Date & Time | Time of Run | N1 Percent | N1 RPM (51,120) | N2 Percent | N2 RPM (35,000) | Ambient Temperature (F) | Ambient Pressure (psia) | Ambient Relative Humidity | Compressor Bleed Temperature (F) | Compressor Bleed Temperature (C) | Compressor Bleed Pressure (psia) | Dyno RPM | Dyno Torque (lbf*ft) | Dyno HorsePower (Hp) | Compressor Pressure Ratio | Compressor Isentropic Temperature Expected (F) | Comp Temp Diff
2014-07-29 15:48 | 0:00 | 11.4286 | 5842.2856 | 11.4286 | 4000 | 88.1519 | 14.2935 | 31.485 | 85.3516 | 29.6398 | 14.8485 | 685.7143 | -0.7998 | -0.1044 | 1.0388 | 94.0385 | -8.6869
2014-07-29 15:48 | 0:00 | 17.1429 | 8763.4297 | 17.1429 | 6000.0005 | 88.1519 | 14.2935 | 31.485 | 85.3516 | 29.6398 | 15.1385 | 1028.5715 | -0.2002 | -0.039197 | 1.0591 | 97.0517 | -11.7001
2014-07-29 15:48 | 0:00 | 22.8571 | 11684.5713 | 22.8571 | 8000 | 88.0664 | 14.2935 | 31.465 | 85.4838 | 29.7132 | 16.5185 | 1371.4286 | 0.2002 | 0.052263 | 1.1557 | 110.758 | -25.2742
2014-07-29 15:48 | 0:00 | 28.5714 | 14605.7148 | 32.8571 | 11500 | 88.0664 | 14.2935 | 31.465 | 85.5279 | 29.7377 | 17.8835 | 1714.2858 | 0.3999 | 0.1305 | 1.2512 | 123.6079 | -38.08
2014-07-29 15:48 | 0:00 | 38.5714 | 19717.7148 | 40 | 14000 | 88.0664 | 14.2935 | 31.465 | 85.6601 | 29.8112 | 21.4285 | 2314.2858 | 2.3999 | 1.0573 | 1.4992 | 153.9673 | -68.3072
2014-07-29 15:48 | 0:00 | 47.1429 | 24099.4277 | 48.5714 | 17000.002 | 88.0664 | 14.2935 | 31.465 | 85.7923 | 29.8846 | 24.7035 | 2828.5714 | 7.2002 | 3.8769 | 1.7283 | 178.9492 | -93.1569
2014-07-29 15:48 | 0:00 | 54.2857 | 27750.8594 | 57.1429 | 20000 | 88.0664 | 14.2935 | 31.465 | 85.9686 | 29.9825 | 29.0185 | 3257.143 | 14.2002 | 8.8044 | 2.0302 | 208.4568 | -122.4882
2014-07-29 15:48 | 0:00 | 58.5714 | 29941.7148 | 58.5714 | 20500 | 88.0066 | 14.2939 | 31.82 | 86.233 | 30.1295 | 31.3839 | 3514.2856 | 22.3999 | 14.9848 | 2.1956 | 223.2292 | -136.9961
2014-07-29 15:48 | 0:00 | 58.5714 | 29941.7148 | 57.1429 | 20000 | 88.0066 | 14.2939 | 31.82 | 86.3652 | 30.2029 | 31.7639 | 3514.2856 | 30 | 20.0691 | 2.2222 | 225.5391 | -139.1739
2014-07-29 15:48 | 0:00 | 60 | 30672.002 | 32.8571 | 11500 | 88.0066 | 14.2939 | 31.82 | 86.3652 | 30.2029 | 31.6489 | 3600.0002 | 36.7998 | 25.2183 | 2.2142 | 224.8421 | -138.4769
2014-07-29 15:48 | 0:01 | 60 | 30672.002 | 42.8571 | 15000 | 88.0066 | 14.2939 | 31.82 | 86.4974 | 30.2764 | 31.6839 | 3600.0002 | 39.2002 | 26.8633 | 2.2166 | 225.0545 | -138.557
2014-07-29 15:48 | 0:01 | 60 | 30672.002 | 52.8571 | 18500 | 88.0066 | 14.2939 | 31.82 | 86.6737 | 30.3743 | 31.5839 | 3600.0002 | 40.7998 | 27.9595 | 2.2096 | 224.4474 | -137.7737
2014-07-29 15:48 | 0:01 | 60 | 30672.002 | 37.1429 | 13000 | 87.9638 | 14.2935 | 32.03 | 86.9381 | 30.5212 | 31.7185 | 3600.0002 | 41.3999 | 28.3707 | 2.2191 | 225.2159 | -138.2777
2014-07-29 15:48 | 0:01 | 60 | 30672.002 | 37.1429 | 13000 | 87.9638 | 14.2935 | 32.03 | 86.9381 | 30.5212 | 31.6335 | 3600.0002 | 42.2002 | 28.9192 | 2.2131 | 224.7004 | -137.7623
2014-07-29 15:48 | 0:01 | 60 | 30672.002 | 40 | 14000 | 87.9638 | 14.2935 | 32.03 | 87.1144 | 30.6191 | 31.8135 | 3600.0002 | 42.3999 | 29.056 | 2.2257 | 225.7908 | -138.6764
2014-07-29 15:48 | 0:01 | 58.5714 | 29941.7148 | 37.1429 | 13000 | 87.9638 | 14.2935 | 32.03 | 87.3789 | 30.766 | 31.5135 | 3514.2856 | 42.2002 | 28.2306 | 2.2047 | 223.971 | -136.5921
2014-07-29 15:48 | 0:01 | 60 | 30672.002 | 40 | 14000 | 87.9638 | 14.2935 | 32.03 | 87.6433 | 30.9129 | 31.6385 | 3600.0002 | 42.3999 | 29.056 | 2.2135 | 224.7307 | -137.0875
2014-07-29 15:48 | 0:01 | 60 | 30672.002 | 40 | 14000 | 87.9125 | 14.2931 | 31.97 | 87.7755 | 30.9864 | 31.6081 | 3600.0002 | 42.2002 | 28.9192 | 2.2114 | 224.4873 | -136.7118
2014-07-29 15:48 | 0:01 | 60 | 30672.002 | 38.5714 | 13500 | 87.9125 | 14.2931 | 31.97 | 88.0399 | 31.1333 | 31.6381 | 3600.0002 | 42.3999 | 29.056 | 2.2135 | 224.6694 | -136.6295
2014-07-29 15:49 | 0:01 | 60 | 30672.002 | 40 | 14000 | 87.9125 | 14.2931 | 31.97 | 88.2162 | 31.2312 | 31.8131 | 3600.0002 | 42.3999 | 29.056 | 2.2258 | 225.7295 | -137.5133
2014-07-29 15:49 | 0:01 | 60 | 30672.002 | 44.2857 | 15500 | 87.9125 | 14.2931 | 31.97 | 88.6128 | 31.4516 | 31.8081 | 3600.0002 | 42.3999 | 29.056 | 2.2254 | 225.6992 | -137.0864
2014-07-29 15:49 | 0:01 | 60 | 30672.002 | 40 | 14000 | 87.9125 | 14.2931 | 31.97 | 88.6128 | 31.4516 | 31.7781 | 3600.0002 | 42.7998 | 29.3301 | 2.2233 | 225.5178 | -136.905
2014-07-29 15:49 | 0:01 | 60 | 30672.002 | 38.5714 | 13500 | 87.8783 | 14.2939 | 31.96 | 89.1417 | 31.7454 | 31.7689 | 3600.0002 | 42.6001 | 29.1932 | 2.2226 | 225.409 | -136.2673
2014-07-29 15:49 | 0:01 | 60 | 30672.002 | 40 | 14000 | 87.8783 | 14.2939 | 31.96 | 89.2739 | 31.8188 | 31.6789 | 3600.0002 | 42.3999 | 29.056 | 2.2163 | 224.8638 | -135.5899
2014-07-29 15:49 | 0:01 | 60 | 30672.002 | 38.5714 | 13500 | 87.8783 | 14.2939 | 31.96 | 89.5824 | 31.9902 | 31.9389 | 3600.0002 | 42 | 28.782 | 2.2344 | 226.4356 | -136.8532
2014-07-29 15:49 | 0:01 | 60 | 30672.002 | 40 | 14000 | 87.8783 | 14.2939 | 31.96 | 89.8468 | 32.1371 | 31.7839 | 3600.0002 | 42.7998 | 29.3301 | 2.2236 | 225.4997 | -135.6529
2014-07-29 15:49 | 0:01 | 60 | 30672.002 | 41.4286 | 14500.001 | 87.8783 | 14.2939 | 31.96 | 89.979 | 32.2106 | 31.7689 | 3600.0002 | 42.7998 | 29.3301 | 2.2226 | 225.409 | -135.43
2014-07-29 15:49 | 0:01 | 60 | 30672.002 | 40 | 14000 | 87.8868 | 14.2931 | 32.115 | 90.2434 | 32.3575 | 31.8931 | 3600.0002 | 42.6001 | 29.1932 | 2.2314 | 226.1805 | -135.937
2014-07-29 15:49 | 0:01 | 60 | 30672.002 | 40 | 14000 | 87.8868 | 14.2931 | 32.115 | 90.6401 | 32.5778 | 31.8531 | 3600.0002 | 42.7998 | 29.3301 | 2.2286 | 225.9389 | -135.2989
2014-07-29 15:49 | 0:01 | 60 | 30672.002 | 45.7143 | 16000 | 87.8868 | 14.2931 | 32.115 | 90.7723 | 32.6513 | 31.8931 | 3600.0002 | 43 | 29.4673 | 2.2314 | 226.1805 | -135.4082
2014-07-29 15:49 | 0:02 | 60 | 30672.002 | 38.5714 | 13500 | 87.8868 | 14.2931 | 32.115 | 90.9486 | 32.7492 | 31.6581 | 3600.0002 | 42.2002 | 28.9192 | 2.2149 | 224.7588 | -133.8102
2014-07-29 15:49 | 0:02 | 60 | 30672.002 | 40 | 14000 | 87.8868 | 14.2931 | 32.115 | 91.213 | 32.8961 | 31.7231 | 3600.0002 | 42.2002 | 28.9192 | 2.2195 | 225.1527 | -133.9397
2014-07-29 15:49 | 0:02 | 60 | 30672.002 | 40 | 14000 | 87.827 | 14.2935 | 32.13 | 91.5215 | 33.0675 | 31.6585 | 3600.0002 | 41.7998 | 28.6448 | 2.2149 | 224.6812 | -133.1597
2014-07-29 15:49 | 0:02 | 60 | 30672.002 | 41.4286 | 14500.001 | 87.827 | 14.2935 | 32.13 | 91.6537 | 33.1409 | 32.0185 | 3600.0002 | 42 | 28.782 | 2.2401 | 226.8557 | -135.202
2014-07-29 15:49 | 0:02 | 60 | 30672.002 | 41.4286 | 14500.001 | 87.827 | 14.2935 | 32.13 | 92.0503 | 33.3613 | 32.0785 | 3600.0002 | 42.6001 | 29.1932 | 2.2443 | 227.2165 | -135.1661
2014-07-29 15:49 | 0:02 | 60 | 30672.002 | 41.4286 | 14500.001 | 87.827 | 14.2935 | 32.13 | 92.1825 | 33.4347 | 31.8835 | 3600.0002 | 43.3999 | 29.7413 | 2.2306 | 226.0423 | -133.8597
2014-07-29 15:49 | 0:02 | 60 | 30672.002 | 40 | 14000 | 87.827 | 14.2935 | 32.13 | 92.447 | 33.5816 | 32.0535 | 3600.0002 | 42.3999 | 29.056 | 2.2425 | 227.0661 | -134.6192
2014-07-29 15:49 | 0:02 | 60 | 30672.002 | 40 | 14000 | 87.8099 | 14.2935 | 32.02 | 92.447 | 33.5816 | 31.8385 | 3600.0002 | 42.6001 | 29.1932 | 2.2275 | 225.7492 | -133.3023
2014-07-29 15:50 | 0:02 | 60 | 30672.002 | 41.4286 | 14500.001 | 87.8099 | 14.2935 | 32.02 | 92.8877 | 33.8265 | 31.9185 | 3600.0002 | 42.6001 | 29.1932 | 2.2331 | 226.232 | -133.3444
2014-07-29 15:50 | 0:02 | 60 | 30672.002 | 42.8571 | 15000 | 87.8099 | 14.2935 | 32.02 | 93.1521 | 33.9734 | 31.9085 | 3600.0002 | 42.6001 | 29.1932 | 2.2324 | 226.1718 | -133.0197
2014-07-29 15:50 | 0:02 | 60 | 30672.002 | 41.4286 | 14500.001 | 87.8099 | 14.2935 | 32.02 | 93.4165 | 34.1203 | 31.9935 | 3600.0002 | 42.2002 | 28.9192 | 2.2383 | 226.6839 | -133.2673
2014-07-29 15:50 | 0:02 | 60 | 30672.002 | 41.4286 | 14500.001 | 87.8099 | 14.2935 | 32.02 | 93.5487 | 34.1937 | 31.8735 | 3600.0002 | 43.2002 | 29.6044 | 2.2299 | 225.9606 | -132.4119
2014-07-29 15:50 | 0:02 | 60 | 30672.002 | 42.8571 | 15000 | 87.7928 | 14.2924 | 32.04 | 93.5487 | 34.1937 | 32.0724 | 3600.0002 | 43 | 29.4673 | 2.244 | 227.1518 | -133.6031
2014-07-29 15:50 | 0:02 | 60 | 30672.002 | 40 | 14000 | 87.7928 | 14.2924 | 32.04 | 93.9894 | 34.4386 | 31.9774 | 3600.0002 | 42.3999 | 29.056 | 2.2374 | 226.5804 | -132.591
2014-07-29 15:50 | 0:02 | 60 | 30672.002 | 41.4286 | 14500.001 | 87.7928 | 14.2924 | 32.04 | 94.2539 | 34.5855 | 31.9574 | 3600.0002 | 42.7998 | 29.3301 | 2.236 | 226.4599 | -132.206
2014-07-29 15:50 | 0:02 | 60 | 30672.002 | 41.4286 | 14500.001 | 87.7928 | 14.2924 | 32.04 | 94.3861 | 34.6589 | 31.9124 | 3600.0002 | 42.7998 | 29.3301 | 2.2328 | 226.1888 | -131.8027
2014-07-29 15:50 | 0:02 | 60 | 30672.002 | 41.4286 | 14500.001 | 87.7928 | 14.2924 | 32.04 | 94.5624 | 34.7569 | 31.8824 | 3600.0002 | 43 | 29.4673 | 2.2307 | 226.0078 | -131.4454
2014-07-29 15:50 | 0:02 | 60 | 30672.002 | 42.8571 | 15000 | 87.7757 | 14.2931 | 32.015 | 94.8268 | 34.9038 | 32.1131 | 3600.0002 | 42.6001 | 29.1932 | 2.2468 | 227.365 | -132.5382
2014-07-29 15:50 | 0:02 | 60 | 30672.002 | 40 | 14000 | 87.7757 | 14.2931 | 32.015 | 95.0912 | 35.0507 | 31.8281 | 3600.0002 | 42.3999 | 29.056 | 2.2268 | 225.6488 | -130.5576
2014-07-29 15:50 | 0:02 | 60 | 30672.002 | 42.8571 | 15000 | 87.7757 | 14.2931 | 32.015 | 95.2234 | 35.1241 | 31.9381 | 3600.0002 | 43 | 29.4673 | 2.2345 | 226.3125 | -131.0891
2014-07-29 15:50 | 0:02 | 61.4286 | 31402.2852 | 40 | 14000 | 87.7757 | 14.2931 | 32.015 | 95.4878 | 35.271 | 31.8881 | 3685.7142 | 42.7998 | 30.0284 | 2.231 | 226.011 | -130.5231
2014-07-29 15:50 | 0:03 | 60 | 30672.002 | 41.4286 | 14500.001 | 87.7757 | 14.2931 | 32.015 | 95.6641 | 35.369 | 31.9681 | 3600.0002 | 42.3999 | 29.056 | 2.2366 | 226.4933 | -130.8291
2014-07-29 15:50 | 0:03 | 60 | 30672.002 | 45.7143 | 16000 | 87.7757 | 14.2931 | 31.875 | 95.9286 | 35.5159 | 31.8581 | 3600.0002 | 42.3999 | 29.056 | 2.2289 | 225.8299 | -129.9014
2014-07-29 15:50 | 0:03 | 60 | 30672.002 | 41.4286 | 14500.001 | 87.7757 | 14.2931 | 31.875 | 96.0608 | 35.5893 | 31.9281 | 3600.0002 | 42.7998 | 29.3301 | 2.2338 | 226.2522 | -130.1914
2014-07-29 15:50 | 0:03 | 60 | 30672.002 | 41.4286 | 14500.001 | 87.7757 | 14.2931 | 31.875 | 96.3252 | 35.7362 | 31.8231 | 3600.0002 | 42.7998 | 29.3301 | 2.2265 | 225.6186 | -129.2934
2014-07-29 15:50 | 0:03 | 60 | 30672.002 | 40 | 14000 | 87.7757 | 14.2931 | 31.875 | 96.4574 | 35.8097 | 32.0831 | 3600.0002 | 42.7998 | 29.3301 | 2.2447 | 227.1848 | -130.7275
2014-07-29 15:50 | 0:03 | 60 | 30672.002 | 41.4286 | 14500.001 | 87.7757 | 14.2931 | 31.875 | 96.7659 | 35.981 | 31.9931 | 3600.0002 | 42.7998 | 29.3301 | 2.2384 | 226.6436 | -129.8778
2014-07-29 15:50 | 0:03 | 60 | 30672.002 | 41.4286 | 14500.001 | 87.7415 | 14.2928 | 31.81 | 96.8981 | 36.0545 | 31.8027 | 3600.0002 | 42 | 28.782 | 2.2251 | 225.4576 | -128.5595
2014-07-29 15:51 | 0:03 | 60 | 30672.002 | 41.4286 | 14500.001 | 87.7415 | 14.2928 | 31.81 | 97.1625 | 36.2014 | 31.9727 | 3600.0002 | 42.3999 | 29.056 | 2.237 | 226.4832 | -129.3207
2014-07-29 15:51 | 0:03 | 60 | 30672.002 | 41.4286 | 14500.001 | 87.7415 | 14.2928 | 31.81 | 97.471 | 36.3728 | 31.8827 | 3600.0002 | 42.7998 | 29.3301 | 2.2307 | 225.9407 | -128.4697
2014-07-29 15:51 | 0:03 | 60 | 30672.002 | 41.4286 | 14500.001 | 87.7415 | 14.2928 | 31.81 | 97.6032 | 36.4462 | 31.9378 | 3600.0002 | 43 | 29.4673 | 2.2345 | 226.2724 | -128.6692
2014-07-29 15:51 | 0:03 | 60 | 30672.002 | 41.4286 | 14500.001 | 87.7415 | 14.2928 | 31.81 | 97.7354 | 36.5197 | 31.9627 | 3600.0002 | 42.7998 | 29.3301 | 2.2363 | 226.4231 | -128.6876
2014-07-29 15:51 | 0:03 | 60 | 30672.002 | 42.8571 | 15000 | 87.7159 | 14.2924 | 32.065 | 98.0439 | 36.6911 | 32.2124 | 3600.0002 | 41.7998 | 28.6448 | 2.2538 | 227.8951 | -129.8511
2014-07-29 15:51 | 0:03 | 60 | 30672.002 | 41.4286 | 14500.001 | 87.7159 | 14.2924 | 32.065 | 98.0439 | 36.6911 | 32.1674 | 3600.0002 | 43 | 29.4673 | 2.2507 | 227.6255 | -129.5815
2014-07-29 15:51 | 0:03 | 60 | 30672.002 | 41.4286 | 14500.001 | 87.7159 | 14.2924 | 32.065 | 98.3524 | 36.8625 | 32.1074 | 3600.0002 | 42.6001 | 29.1932 | 2.2465 | 227.2655 | -128.9131
2014-07-29 15:51 | 0:03 | 60 | 30672.002 | 47.1429 | 16500 | 87.7159 | 14.2924 | 32.065 | 98.6169 | 37.0094 | 31.9624 | 3600.0002 | 42.3999 | 29.056 | 2.2363 | 226.3936 | -127.7768
2014-07-29 15:51 | 0:03 | 60 | 30672.002 | 41.4286 | 14500.001 | 87.7159 | 14.2924 | 32.065 | 98.6169 | 37.0094 | 31.9574 | 3600.0002 | 42 | 28.782 | 2.236 | 226.3635 | -127.7466
2014-07-29 15:51 | 0:03 | 61.4286 | 31402.2852 | 44.2857 | 15500 | 87.6988 | 14.2928 | 32.295 | 98.7491 | 37.0828 | 32.4878 | 3685.7142 | 42.7998 | 30.0284 | 2.273 | 229.5127 | -130.7636
2014-07-29 15:51 | 0:03 | 62.8571 | 32132.5723 | 42.8571 | 15000 | 87.6988 | 14.2928 | 32.295 | 98.8813 | 37.1563 | 33.7227 | 3771.4286 | 44.3999 | 31.8755 | 2.3594 | 236.765 | -137.8837
2014-07-29 15:51 | 0:03 | 62.8571 | 32132.5723 | 44.2857 | 15500 | 87.6988 | 14.2928 | 32.295 | 99.0576 | 37.2542 | 33.7227 | 3771.4286 | 45 | 32.3063 | 2.3594 | 236.765 | -137.7074
2014-07-29 15:51 | 0:04 | 62.8571 | 32132.5723 | 44.2857 | 15500 | 87.6988 | 14.2928 | 32.295 | 99.322 | 37.4011 | 33.9277 | 3771.4286 | 46.2002 | 33.1679 | 2.3738 | 237.9502 | -138.6282
2014-07-29 15:51 | 0:04 | 62.8571 | 32132.5723 | 44.2857 | 15500 | 87.6988 | 14.2928 | 32.295 | 99.5864 | 37.548 | 33.8677 | 3771.4286 | 45.7998 | 32.8805 | 2.3696 | 237.6039 | -138.0175
2014-07-29 15:51 | 0:04 | 65.7143 | 33593.1445 | 45.7143 | 16000 | 87.6731 | 14.2924 | 32.295 | 99.7186 | 37.6215 | 35.8374 | 3942.8572 | 47.6001 | 35.7263 | 2.5074 | 248.7231 | -149.0045
2014-07-29 15:51 | 0:04 | 67.1429 | 34323.4258 | 47.1429 | 16500 | 87.6731 | 14.2924 | 32.295 | 99.983 | 37.7684 | 37.0874 | 4028.5712 | 49.6001 | 38.0366 | 2.5949 | 255.5705 | -155.5874
2014-07-29 15:51 | 0:04 | 67.1429 | 34323.4258 | 50 | 17500 | 87.6731 | 14.2924 | 32.295 | 100.1153 | 37.8418 | 37.7374 | 4028.5712 | 50.3999 | 38.65 | 2.6404 | 259.0657 | -158.9504
2014-07-29 15:51 | 0:04 | 67.1429 | 34323.4258 | 51.4286 | 18000.002 | 87.6731 | 14.2924 | 32.295 | 100.8204 | 38.2335 | 37.6874 | 4028.5712 | 51.6001 | 39.5704 | 2.6369 | 258.7984 | -157.978
2014-07-29 15:51 | 0:04 | 67.1429 | 34323.4258 | 52.8571 | 18500 | 87.6731 | 14.2924 | 32.295 | 101.3492 | 38.5274 | 37.5524 | 4028.5712 | 51.3999 | 39.4169 | 2.6274 | 258.0753 | -156.7261
2014-07-29 15:51 | 0:04 | 68.5714 | 35053.7188 | 54.2857 | 19000 | 87.656 | 14.2928 | 32.11 | 101.4815 | 38.6008 | 37.8677 | 4114.286 | 52.3999 | 41.0387 | 2.6494 | 259.7337 | -158.2522
2014-07-29 15:52 | 0:04 | 67.1429 | 34323.4258 | 55.7143 | 19500 | 87.656 | 14.2928 | 32.11 | 102.1425 | 38.9681 | 38.0478 | 4028.5712 | 52 | 39.877 | 2.662 | 260.6916 | -158.549
2014-07-29 15:52 | 0:04 | 68.5714 | 35053.7188 | 55.7143 | 19500 | 87.656 | 14.2928 | 32.11 | 102.4069 | 39.115 | 37.8677 | 4114.286 | 52.3999 | 41.0387 | 2.6494 | 259.7337 | -157.3267
2014-07-29 15:52 | 0:04 | 68.5714 | 35053.7188 | 55.7143 | 19500 | 87.656 | 14.2928 | 32.11 | 102.8476 | 39.3598 | 37.7778 | 4114.286 | 52.6001 | 41.1955 | 2.6431 | 259.2536 | -156.406
2014-07-29 15:52 | 0:04 | 68.5714 | 35053.7188 | 57.1429 | 20000 | 87.656 | 14.2928 | 32.11 | 103.5087 | 39.727 | 37.7928 | 4114.286 | 52.6001 | 41.1955 | 2.6442 | 259.3336 | -155.825
2014-07-29 15:52 | 0:04 | 68.5714 | 35053.7188 | 57.1429 | 20000 | 87.6133 | 14.2924 | 31.99 | 103.7731 | 39.874 | 37.6924 | 4114.286 | 52.3999 | 41.0387 | 2.6372 | 258.7465 | -154.9734
2014-07-29 15:52 | 0:04 | 68.5714 | 35053.7188 | 57.1429 | 20000 | 87.6133 | 14.2924 | 31.99 | 104.2138 | 40.1188 | 37.7574 | 4114.286 | 53.2002 | 41.6655 | 2.6418 | 259.0938 | -154.88
2014-07-29 15:52 | 0:04 | 68.5714 | 35053.7188 | 57.1429 | 20000 | 87.6133 | 14.2924 | 31.99 | 104.7427 | 40.4126 | 38.0274 | 4114.286 | 52.7998 | 41.3519 | 2.6607 | 260.5323 | -155.7896
2014-07-29 15:52 | 0:04 | 67.1429 | 34323.4258 | 58.5714 | 20500 | 87.6133 | 14.2924 | 31.99 | 105.0071 | 40.5595 | 37.7524 | 4028.5712 | 52.7998 | 40.4904 | 2.6414 | 259.0672 | -154.0601
2014-07-29 15:52 | 0:04 | 68.5714 | 35053.7188 | 57.1429 | 20000 | 87.6133 | 14.2924 | 31.99 | 105.4037 | 40.7799 | 37.8924 | 4114.286 | 53.3999 | 41.8219 | 2.6512 | 259.814 | -154.4103
2014-07-29 15:52 | 0:04 | 68.5714 | 35053.7188 | 58.5714 | 20500 | 87.579 | 14.2924 | 32.07 | 106.0648 | 41.1471 | 37.7374 | 4114.286 | 52.7998 | 41.3519 | 2.6404 | 258.9421 | -152.8773
2014-07-29 15:52 | 0:04 | 68.5714 | 35053.7188 | 58.5714 | 20500 | 87.579 | 14.2924 | 32.07 | 106.4174 | 41.343 | 37.8874 | 4114.286 | 52.7998 | 41.3519 | 2.6509 | 259.7424 | -153.325
2014-07-29 15:52 | 0:04 | 67.1429 | 34323.4258 | 57.1429 | 20000 | 87.579 | 14.2924 | 32.07 | 106.6818 | 41.4899 | 37.6424 | 4028.5712 | 52.3999 | 40.1837 | 2.6337 | 258.4341 | -151.7523
2014-07-29 15:52 | 0:05 | 67.1429 | 34323.4258 | 58.5714 | 20500 | 87.579 | 14.2924 | 32.07 | 106.9462 | 41.6368 | 37.7224 | 4028.5712 | 51.7998 | 39.7235 | 2.6393 | 258.8618 | -151.9156
2014-07-29 15:52 | 0:05 | 67.1429 | 34323.4258 | 57.1429 | 20000 | 87.579 | 14.2924 | 32.07 | 107.5191 | 41.9551 | 37.8824 | 4028.5712 | 52.3999 | 40.1837 | 2.6505 | 259.7157 | -152.1965
2014-07-29 15:52 | 0:05 | 67.1429 | 34323.4258 | 58.5714 | 20500 | 87.579 | 14.2924 | 32.29 | 107.9158 | 42.1754 | 37.9274 | 4028.5712 | 53 | 40.6439 | 2.6537 | 259.9554 | -152.0396
2014-07-29 15:52 | 0:05 | 67.1429 | 34323.4258 | 58.5714 | 20500 | 87.579 | 14.2924 | 32.29 | 108.4446 | 42.4692 | 37.9724 | 4028.5712 | 53 | 40.6439 | 2.6568 | 260.1948 | -151.7502
2014-07-29 15:52 | 0:05 | 68.5714 | 35053.7188 | 58.5714 | 20500 | 87.579 | 14.2924 | 32.29 | 108.709 | 42.6161 | 37.8674 | 4114.286 | 53.6001 | 41.9787 | 2.6495 | 259.6358 | -150.9267
2014-07-29 15:52 | 0:05 | 68.5714 | 35053.7188 | 58.5714 | 20500 | 87.579 | 14.2924 | 32.29 | 108.9735 | 42.763 | 37.6674 | 4114.286 | 52 | 40.7255 | 2.6355 | 258.5678 | -149.5944
2014-07-29 15:52 | 0:05 | 67.1429 | 34323.4258 | 58.5714 | 20500 | 87.579 | 14.2924 | 32.29 | 109.6786 | 43.1548 | 37.9874 | 4028.5712 | 56.2002 | 43.098 | 2.6579 | 260.2746 | -150.596
2014-07-29 15:52 | 0:05 | 68.5714 | 35053.7188 | 57.1429 | 20000 | 87.5705 | 14.292 | 32.22 | 109.943 | 43.3017 | 37.867 | 4114.286 | 56 | 43.8582 | 2.6495 | 259.6279 | -149.6849
2014-07-29 15:53 | 0:05 | 67.1429 | 34323.4258 | 57.1429 | 20000 | 87.5705 | 14.292 | 32.22 | 109.943 | 43.3017 | 37.987 | 4028.5712 | 57.2002 | 43.8649 | 2.6579 | 260.2668 | -150.3237
2014-07-29 15:53 | 0:05 | 68.5714 | 35053.7188 | 57.1429 | 20000 | 87.5705 | 14.292 | 32.22 | 110.2515 | 43.4731 | 37.897 | 4114.286 | 56.3999 | 44.1714 | 2.6516 | 259.7877 | -149.5362
2014-07-29 15:53 | 0:05 | 67.1429 | 34323.4258 | 57.1429 | 20000 | 87.5705 | 14.292 | 32.22 | 110.5159 | 43.62 | 37.917 | 4028.5712 | 56 | 42.9445 | 2.653 | 259.8943 | -149.3783
2014-07-29 15:53 | 0:05 | 67.1429 | 34323.4258 | 57.1429 | 20000 | 87.5705 | 14.292 | 32.22 | 110.8244 | 43.7913 | 37.822 | 4028.5712 | 56 | 42.9445 | 2.6464 | 259.3879 | -148.5635
2014-07-29 15:53 | 0:05 | 67.1429 | 34323.4258 | 54.2857 | 19000 | 87.5448 | 14.292 | 32.12 | 110.9566 | 43.8648 | 37.812 | 4028.5712 | 61.2002 | 46.9324 | 2.6457 | 259.3009 | -148.3442
2014-07-29 15:53 | 0:05 | 67.1429 | 34323.4258 | 55.7143 | 19500 | 87.5448 | 14.292 | 32.12 | 111.3533 | 44.0852 | 37.887 | 4028.5712 | 61 | 46.7788 | 2.6509 | 259.7008 | -148.3475
2014-07-29 15:53 | 0:05 | 68.5714 | 35053.7188 | 52.8571 | 18500 | 87.5448 | 14.292 | 32.12 | 111.3973 | 44.1096 | 37.812 | 4114.286 | 61.7998 | 48.4005 | 2.6457 | 259.3009 | -147.9035
2014-07-29 15:53 | 0:05 | 70 | 35784 | 54.2857 | 19000 | 87.5448 | 14.292 | 32.12 | 111.6618 | 44.2565 | 40.177 | 4200 | 61.6001 | 49.2492 | 2.8112 | 271.644 | -159.9822
2014-07-29 15:53 | 0:05 | 70 | 35784 | 54.2857 | 19000 | 87.5448 | 14.292 | 32.12 | 111.9262 | 44.4034 | 40.822 | 4200 | 60.7998 | 48.6094 | 2.8563 | 274.9192 | -162.993
2014-07-29 15:53 | 0:05 | 71.4286 | 36514.2852 | 55.7143 | 19500 | 87.5448 | 14.2916 | 32.18 | 112.0584 | 44.4769 | 40.4866 | 4285.7144 | 61 | 49.7647 | 2.8329 | 273.2263 | -161.1679
2014-07-29 15:53 | 0:05 | 71.4286 | 36514.2852 | 57.1429 | 20000 | 87.5448 | 14.2916 | 32.18 | 112.3228 | 44.6238 | 40.7416 | 4285.7144 | 61.3999 | 50.091 | 2.8507 | 274.5185 | -162.1957
2014-07-29 15:53 | 0:05 | 71.4286 | 36514.2852 | 58.5714 | 20500 | 87.5448 | 14.2916 | 32.18 | 112.7635 | 44.8686 | 40.6216 | 4285.7144 | 61.2002 | 49.9281 | 2.8423 | 273.9112 | -161.1476
2014-07-29 15:53 | 0:06 | 71.4286 | 36514.2852 | 61.4286 | 21500 | 87.5448 | 14.2916 | 32.18 | 113.0279 | 45.0155 | 40.7316 | 4285.7144 | 61.2002 | 49.9281 | 2.85 | 274.468 | -161.44
2014-07-29 15:53 | 0:06 | 71.4286 | 36514.2852 | 60 | 21000 | 87.5448 | 14.2916 | 32.18 | 113.0279 | 45.0155 | 40.9216 | 4285.7144 | 60.7998 | 49.6014 | 2.8633 | 275.4272 | -162.3993
2014-07-29 15:53 | 0:06 | 71.4286 | 36514.2852 | 61.4286 | 21500 | 87.4936 | 14.292 | 32.235 | 113.2042 | 45.1135 | 41.007 | 4285.7144 | 61.6001 | 50.2543 | 2.8692 | 275.7829 | -162.5786
2014-07-29 15:53 | 0:06 | 71.4286 | 36514.2852 | 62.8571 | 22000 | 87.4936 | 14.292 | 32.235 | 113.4687 | 45.2604 | 41.087 | 4285.7144 | 61.7998 | 50.4172 | 2.8748 | 276.1851 | -162.7164
2014-07-29 15:53 | 0:06 | 71.4286 | 36514.2852 | 62.8571 | 22000 | 87.4936 | 14.292 | 32.235 | 113.6009 | 45.3338 | 41.352 | 4285.7144 | 67.3999 | 54.9859 | 2.8934 | 277.5136 | -163.9128
2014-07-29 15:53 | 0:06 | 71.4286 | 36514.2852 | 61.4286 | 21500 | 87.4936 | 14.292 | 32.235 | 114.0416 | 45.5787 | 41.417 | 4285.7144 | 65.6001 | 53.5176 | 2.8979 | 277.8386 | -163.797
2014-07-29 15:53 | 0:06 | 71.4286 | 36514.2852 | 61.4286 | 21500 | 87.4936 | 14.292 | 32.235 | 114.0416 | 45.5787 | 41.202 | 4285.7144 | 67 | 54.6596 | 2.8829 | 276.7624 | -162.7208
2014-07-29 15:53 | 0:06 | 71.4286 | 36514.2852 | 61.4286 | 21500 | 87.5021 | 14.2909 | 32.075 | 114.3501 | 45.75 | 41.4209 | 4285.7144 | 66.7998 | 54.4963 | 2.8984 | 277.8858 | -163.5358
2014-07-29 15:54 | 0:06 | 71.4286 | 36514.2852 | 61.4286 | 21500 | 87.5021 | 14.2909 | 32.075 | 114.4823 | 45.8235 | 41.4509 | 4285.7144 | 66.7998 | 54.4963 | 2.9005 | 278.0356 | -163.5533
2014-07-29 15:54 | 0:06 | 71.4286 | 36514.2852 | 61.4286 | 21500 | 87.5021 | 14.2909 | 32.075 | 114.8789 | 46.0438 | 41.2309 | 4285.7144 | 69.3999 | 56.6175 | 2.8851 | 276.935 | -162.056
2014-07-29 15:54 | 0:06 | 71.4286 | 36514.2852 | 60 | 21000 | 87.5021 | 14.2909 | 32.075 | 115.0552 | 46.1418 | 41.2759 | 4285.7144 | 71.7998 | 58.5754 | 2.8883 | 277.1604 | -162.1052
2014-07-29 15:54 | 0:06 | 71.4286 | 36514.2852 | 58.5714 | 20500 | 87.5021 | 14.2909 | 32.075 | 115.4518 | 46.3621 | 41.4159 | 4285.7144 | 71.7998 | 58.5754 | 2.8981 | 277.8608 | -162.409
2014-07-29 15:54 | 0:06 | 71.4286 | 36514.2852 | 58.5714 | 20500 | 87.5107 | 14.2913 | 32.08 | 115.7603 | 46.5335 | 41.4513 | 4285.7144 | 71.6001 | 58.4125 | 2.9005 | 278.0436 | -162.2833
2014-07-29 15:54 | 0:06 | 71.4286 | 36514.2852 | 58.5714 | 20500 | 87.5107 | 14.2913 | 32.08 | 116.0248 | 46.6804 | 41.4412 | 4285.7144 | 71.3999 | 58.2491 | 2.8998 | 277.9936 | -161.9689
2014-07-29 15:54 | 0:06 | 71.4286 | 36514.2852 | 57.1429 | 20000 | 87.5107 | 14.2913 | 32.08 | 116.4214 | 46.9008 | 41.2763 | 4285.7144 | 71.3999 | 58.2491 | 2.8882 | 277.1684 | -160.747
2014-07-29 15:54 | 0:06 | 71.4286 | 36514.2852 | 57.1429 | 20000 | 87.5107 | 14.2913 | 32.08 | 116.7299 | 47.0722 | 41.1413 | 4285.7144 | 72.7998 | 59.3912 | 2.8788 | 276.4914 | -159.7615
2014-07-29 15:54 | 0:06 | 71.4286 | 36514.2852 | 57.1429 | 20000 | 87.5107 | 14.2913 | 32.08 | 116.9943 | 47.2191 | 41.4363 | 4285.7144 | 72.2002 | 58.902 | 2.8994 | 277.9687 | -160.9743
2014-07-29 15:54 | 0:06 | 71.4286 | 36514.2852 | 57.1429 | 20000 | 87.5021 | 14.2913 | 32.135 | 116.9943 | 47.2191 | 41.4163 | 4285.7144 | 71.2002 | 58.0862 | 2.898 | 277.8572 | -160.8629
2014-07-29 15:54 | 0:06 | 71.4286 | 36514.2852 | 55.7143 | 19500 | 87.5021 | 14.2913 | 32.135 | 117.3028 | 47.3905 | 41.1713 | 4285.7144 | 72.2002 | 58.902 | 2.8809 | 276.6306 | -159.3278
2014-07-29 15:54 | 0:06 | 71.4286 | 36514.2852 | 57.1429 | 20000 | 87.5021 | 14.2913 | 32.135 | 117.5669 | 47.5372 | 41.0563 | 4285.7144 | 71.2002 | 58.0862 | 2.8728 | 276.0529 | -158.486
2014-07-29 15:54 | 0:07 | 71.4286 | 36514.2852 | 55.7143 | 19500 | 87.5021 | 14.2913 | 32.135 | 117.5669 | 47.5372 | 40.9013 | 4285.7144 | 72 | 58.7387 | 2.862 | 275.2725 | -157.7056
2014-07-29 15:54 | 0:07 | 71.4286 | 36514.2852 | 55.7143 | 19500 | 87.5021 | 14.2913 | 32.135 | 117.8712 | 47.7062 | 40.9363 | 4285.7144 | 72.2002 | 58.902 | 2.8644 | 275.4489 | -157.5778
2014-07-29 15:54 | 0:07 | 71.4286 | 36514.2852 | 55.7143 | 19500 | 87.4936 | 14.2913 | 32.35 | 117.8712 | 47.7062 | 40.8563 | 4285.7144 | 71.3999 | 58.2491 | 2.8588 | 275.0341 | -157.1629
2014-07-29 15:54 | 0:07 | 71.4286 | 36514.2852 | 54.2857 | 19000 | 87.4936 | 14.2913 | 32.35 | 118.1755 | 47.8753 | 40.7062 | 4285.7144 | 71.7998 | 58.5754 | 2.8483 | 274.2762 | -156.1007
2014-07-29 15:54 | 0:07 | 71.4286 | 36514.2852 | 54.2857 | 19000 | 87.4936 | 14.2913 | 32.35 | 118.5668 | 48.0926 | 40.8563 | 4285.7144 | 71.6001 | 58.4125 | 2.8588 | 275.0341 | -156.4673
2014-07-29 15:54 | 0:07 | 71.4286 | 36514.2852 | 54.2857 | 19000 | 87.4936 | 14.2913 | 32.35 | 118.6972 | 48.1651 | 40.8063 | 4285.7144 | 71.6001 | 58.4125 | 2.8553 | 274.7817 | -156.0845
2014-07-29 15:54 | 0:07 | 71.4286 | 36514.2852 | 54.2857 | 19000 | 87.4936 | 14.2913 | 32.35 | 118.8276 | 48.2376 | 40.8613 | 4285.7144 | 72 | 58.7387 | 2.8592 | 275.0594 | -156.2318
2014-07-29 15:54 | 0:07 | 71.4286 | 36514.2852 | 54.2857 | 19000 | 87.4936 | 14.2913 | 32.35 | 119.0884 | 48.3825 | 41.0613 | 4285.7144 | 70.6001 | 57.5966 | 2.8732 | 276.0665 | -156.9781
2014-07-29 15:55 | 0:07 | 71.4286 | 36514.2852 | 54.2857 | 19000 | 87.4936 | 14.2913 | 32.35 | 119.3058 | 48.5032 | 41.3263 | 4285.7144 | 72 | 58.7387 | 2.8917 | 277.3957 | -158.0899
2014-07-29 15:55 | 0:07 | 71.4286 | 36514.2852 | 55.7143 | 19500 | 87.4936 | 14.2913 | 32.35 | 119.5667 | 48.6481 | 41.2013 | 4285.7144 | 71.7998 | 58.5754 | 2.883 | 276.7696 | -157.2029
2014-07-29 15:55 | 0:07 | 71.4286 | 36514.2852 | 55.7143 | 19500 | 87.4936 | 14.2913 | 32.35 | 119.8275 | 48.793 | 41.1762 | 4285.7144 | 72.3999 | 59.0649 | 2.8812 | 276.6441 | -156.8167
2014-07-29 15:55 | 0:07 | 71.4286 | 36514.2852 | 55.7143 | 19500 | 87.4936 | 14.2913 | 32.35 | 119.8275 | 48.793 | 41.2363 | 4285.7144 | 71.7998 | 58.5754 | 2.8854 | 276.945 | -157.1175
2014-07-29 15:55 | 0:07 | 71.4286 | 36514.2852 | 55.7143 | 19500 | 87.4764 | 14.2909 | 32.4 | 120.0883 | 48.938 | 41.2809 | 4285.7144 | 71.7998 | 58.5754 | 2.8886 | 277.151 | -157.0626
2014-07-29 15:55 | 0:07 | 71.4286 | 36514.2852 | 55.7143 | 19500 | 87.4764 | 14.2909 | 32.4 | 120.2622 | 49.0346 | 41.2659 | 4285.7144 | 71.2002 | 58.0862 | 2.8876 | 277.0758 | -156.8136
2014-07-29 15:55 | 0:07 | 71.4286 | 36514.2852 | 54.2857 | 19000 | 87.4764 | 14.2909 | 32.4 | 120.3926 | 49.107 | 41.3259 | 4285.7144 | 76.7998 | 62.6545 | 2.8918 | 277.3763 | -156.9837
2014-07-29 15:55 | 0:07 | 71.4286 | 36514.2852 | 54.2857 | 19000 | 87.4764 | 14.2909 | 32.4 | 120.5231 | 49.1795 | 42.3559 | 4285.7144 | 77.3999 | 63.144 | 2.9638 | 282.4848 | -161.9618
2014-07-29 15:55 | 0:07 | 74.2857 | 37974.8594 | 55.7143 | 19500 | 87.4764 | 14.2909 | 32.4 | 120.5231 | 49.1795 | 44.1009 | 4457.1428 | 76.7998 | 65.1606 | 3.0859 | 290.9394 | -170.4164
2014-07-29 15:55 | 0:07 | 74.2857 | 37974.8594 | 57.1429 | 20000 | 87.4764 | 14.2913 | 32.555 | 120.9578 | 49.421 | 44.6513 | 4457.1428 | 76.6001 | 64.9912 | 3.1244 | 293.5505 | -172.5927
2014-07-29 15:55 | 0:07 | 75.7143 | 38705.1406 | 60 | 21000 | 87.4764 | 14.2913 | 32.555 | 121.0882 | 49.4935 | 45.0413 | 4542.8572 | 77 | 66.5868 | 3.1517 | 295.3906 | -174.3024
2014-07-29 15:55 | 0:07 | 74.2857 | 37974.8594 | 61.4286 | 21500 | 87.4764 | 14.2913 | 32.555 | 121.2186 | 49.5659 | 45.3213 | 4457.1428 | 76.3999 | 64.8213 | 3.1713 | 296.7047 | -175.4861
2014-07-29 15:55 | 0:08 | 74.2857 | 37974.8594 | 62.8571 | 22000 | 87.4764 | 14.2913 | 32.555 | 121.7403 | 49.8557 | 44.9163 | 4457.1428 | 77 | 65.3305 | 3.1429 | 294.802 | -173.0617
2014-07-29 15:55 | 0:08 | 75.7143 | 38705.1406 | 64.2857 | 22500 | 87.4764 | 14.2913 | 32.555 | 122.0012 | 50.0006 | 45.1513 | 4542.8572 | 77.3999 | 66.9327 | 3.1594 | 295.9076 | -173.9064
2014-07-29 15:55 | 0:08 | 75.7143 | 38705.1406 | 65.7143 | 23000 | 87.4508 | 14.2909 | 32.785 | 122.3489 | 50.1939 | 45.1659 | 4542.8572 | 76 | 65.7221 | 3.1605 | 295.9464 | -173.5974
2014-07-29 15:55 | 0:08 | 75.7143 | 38705.1406 | 64.2857 | 22500 | 87.4508 | 14.2909 | 32.785 | 122.6098 | 50.3388 | 44.7309 | 4542.8572 | 76.2002 | 65.8952 | 3.13 | 293.8974 | -171.2876
2014-07-29 15:55 | 0:08 | 74.2857 | 37974.8594 | 65.7143 | 23000 | 87.4508 | 14.2909 | 32.785 | 122.9141 | 50.5078 | 45.3209 | 4457.1428 | 76.3999 | 64.8213 | 3.1713 | 296.673 | -173.7589
2014-07-29 15:55 | 0:08 | 75.7143 | 38705.1406 | 65.7143 | 23000 | 87.4508 | 14.2909 | 32.785 | 123.1749 | 50.6527 | 45.1409 | 4542.8572 | 76.7998 | 66.4137 | 3.1587 | 295.8289 | -172.654
2014-07-29 15:55 | 0:08 | 75.7143 | 38705.1406 | 67.1429 | 23499.998 | 87.4508 | 14.2909 | 32.785 | 123.5662 | 50.8701 | 45.5359 | 4542.8572 | 77.6001 | 67.1058 | 3.1864 | 297.678 | -174.1118
2014-07-29 15:55 | 0:08 | 75.7143 | 38705.1406 | 68.5714 | 24000.002 | 87.5021 | 14.2913 | 32.87 | 123.7401 | 50.9667 | 45.7913 | 4542.8572 | 76.6001 | 66.241 | 3.2041 | 298.9328 | -175.1927
2014-07-29 15:56 | 0:08 | 75.7143 | 38705.1406 | 68.5714 | 24000.002 | 87.5021 | 14.2913 | 32.87 | 124.1313 | 51.1841 | 46.0512 | 4542.8572 | 78 | 67.4516 | 3.2223 | 300.1389 | -176.0075
2014-07-29 15:56 | 0:08 | 75.7143 | 38705.1406 | 70 | 24500 | 87.5021 | 14.2913 | 32.87 | 124.653 | 51.4739 | 46.3413 | 4542.8572 | 76.7998 | 66.4137 | 3.2426 | 301.4784 | -176.8253
2014-07-29 15:56 | 0:08 | 75.7143 | 38705.1406 | 70 | 24500 | 87.5021 | 14.2913 | 32.87 | 124.7834 | 51.5464 | 46.2913 | 4542.8572 | 76.3999 | 66.0679 | 3.2391 | 301.2478 | -176.4644
2014-07-29 15:56 | 0:08 | 75.7143 | 38705.1406 | 70 | 24500 | 87.5021 | 14.2913 | 32.87 | 125.1747 | 51.7637 | 46.5613 | 4542.8572 | 76.6001 | 66.241 | 3.258 | 302.4904 | -177.3158
2014-07-29 15:56 | 0:08 | 77.1429 | 39435.4297 | 71.4286 | 25000 | 87.5021 | 14.2913 | 32.55 | 125.9137 | 52.1743 | 46.5413 | 4628.5716 | 76 | 66.9621 | 3.2566 | 302.3986 | -176.4848
2014-07-29 15:56 | 0:08 | 77.1429 | 39435.4297 | 72.8571 | 25500 | 87.5021 | 14.2913 | 32.55 | 126.1746 | 52.3192 | 46.5662 | 4628.5716 | 76.7998 | 67.6668 | 3.2584 | 302.5134 | -176.3388
2014-07-29 15:56 | 0:08 | 75.7143 | 38705.1406 | 72.8571 | 25500 | 87.5021 | 14.2913 | 32.55 | 126.305 | 52.3917 | 46.2963 | 4542.8572 | 76 | 65.7221 | 3.2395 | 301.2709 | -174.9659
2014-07-29 15:56 | 0:08 | 77.1429 | 39435.4297 | 72.8571 | 25500 | 87.5021 | 14.2913 | 32.55 | 126.5658 | 52.5366 | 46.4063 | 4628.5716 | 76.6001 | 67.4909 | 3.2472 | 301.7778 | -175.212
2014-07-29 15:56 | 0:08 | 75.7143 | 38705.1406 | 72.8571 | 25500 | 87.5021 | 14.2913 | 32.55 | 127.2179 | 52.8989 | 46.6213 | 4542.8572 | 76.3999 | 66.0679 | 3.2622 | 302.7659 | -175.548
2014-07-29 15:56 | 0:08 | 77.1429 | 39435.4297 | 74.2857 | 26000 | 87.5192 | 14.2905 | 32.35 | 127.3484 | 52.9713 | 46.5205 | 4628.5716 | 76 | 66.9621 | 3.2553 | 302.3383 | -174.9899
2014-07-29 15:56 | 0:08 | 77.1429 | 39435.4297 | 74.2857 | 26000 | 87.5192 | 14.2905 | 32.35 | 128.0874 | 53.3819 | 46.5455 | 4628.5716 | 75.2002 | 66.2574 | 3.2571 | 302.4532 | -174.3658
2014-07-29 15:56 | 0:08 | 77.1429 | 39435.4297 | 74.2857 | 26000 | 87.5192 | 14.2905 | 32.35 | 128.2178 | 53.4544 | 46.2605 | 4628.5716 | 76.6001 | 67.4909 | 3.2372 | 301.1409 | -172.9231
2014-07-29 15:56 | 0:09 | 77.1429 | 39435.4297 | 74.2857 | 26000 | 87.5192 | 14.2905 | 32.35 | 128.6091 | 53.6717 | 46.4405 | 4628.5716 | 77 | 67.8432 | 3.2497 | 301.9703 | -173.3612
2014-07-29 15:56 | 0:09 | 77.1429 | 39435.4297 | 72.8571 | 25500 | 87.5192 | 14.2905 | 32.35 | 129.0004 | 53.8891 | 46.6355 | 4628.5716 | 77 | 67.8432 | 3.2634 | 302.8663 | -173.866
2014-07-29 15:56 | 0:09 | 77.1429 | 39435.4297 | 74.2857 | 26000 | 87.5448 | 14.2909 | 32.79 | 129.522 | 54.1789 | 46.7509 | 4628.5716 | 78.2002 | 68.9007 | 3.2714 | 303.4253 | -173.9033
2014-07-29 15:56 | 0:09 | 77.1429 | 39435.4297 | 72.8571 | 25500 | 87.5448 | 14.2909 | 32.79 | 129.6959 | 54.2755 | 46.0759 | 4628.5716 | 77.6001 | 68.3719 | 3.2241 | 300.3178 | -170.6219
2014-07-29 15:56 | 0:09 | 75.7143 | 38705.1406 | 72.8571 | 25500 | 87.5448 | 14.2909 | 32.79 | 141.1729 | 60.6516 | 46.2509 | 4542.8572 | 77.2002 | 66.76 | 3.2364 | 301.1266 | -159.9537
2014-07-29 15:56 | 0:09 | 77.1429 | 39435.4297 | 72.8571 | 25500 | 87.5448 | 14.2909 | 32.79 | 194.6884 | 90.3825 | 46.0359 | 4628.5716 | 78 | 68.7243 | 3.2213 | 300.1327 | -105.4442
2014-07-29 15:56 | 0:09 | 77.1429 | 39435.4297 | 72.8571 | 25500 | 87.5448 | 14.2909 | 32.79 | 210.9909 | 99.4394 | 45.9959 | 4628.5716 | 76.3999 | 67.3145 | 3.2185 | 299.9474 | -88.9565
2014-07-29 15:56 | 0:09 | 77.1429 | 39435.4297 | 72.8571 | 25500 | 87.5876 | 14.2913 | 32.84 | 222.5983 | 105.8879 | 46.1263 | 4628.5716 | 77.2002 | 68.0196 | 3.2276 | 300.6046 | -78.0064
2014-07-29 15:57 | 0:09 | 77.1429 | 39435.4297 | 74.2857 | 26000 | 87.5876 | 14.2913 | 32.84 | 236.7773 | 113.7651 | 46.1963 | 4628.5716 | 76.3999 | 67.3145 | 3.2325 | 300.9281 | -64.1508
2014-07-29 15:57 | 0:09 | 75.7143 | 38705.1406 | 74.2857 | 26000 | 87.5876 | 14.2913 | 32.84 | 241.4079 | 116.3377 | 46.1863 | 4542.8572 | 76.2002 | 65.8952 | 3.2318 | 300.882 | -59.4741
2014-07-29 15:57 | 0:09 | 77.1429 | 39435.4297 | 72.8571 | 25500 | 87.5876 | 14.2913 | 32.84 | 245.2448 | 118.4693 | 46.4112 | 4628.5716 | 76.3999 | 67.3145 | 3.2475 | 301.9196 | -56.6749
2014-07-29 15:57 | 0:09 | 75.7143 | 38705.1406 | 74.2857 | 26000 | 87.5876 | 14.2913 | 32.84 | 251.4631 | 121.9239 | 46.2262 | 4542.8572 | 77.2002 | 66.76 | 3.2346 | 301.0667 | -49.6036
2014-07-29 15:57 | 0:09 | 77.1429 | 39435.4297 | 72.8571 | 25500 | 87.6218 | 14.2916 | 32.57 | 253.9769 | 123.3205 | 46.1866 | 4628.5716 | 75.7998 | 66.7857 | 3.2317 | 300.9256 | -46.9488
2014-07-29 15:57 | 0:09 | 75.7143 | 38705.1406 | 74.2857 | 26000 | 87.6218 | 14.2916 | 32.57 | 255.8291 | 124.3495 | 46.2516 | 4542.8572 | 77 | 66.5868 | 3.2363 | 301.2258 | -45.3967
2014-07-29 15:57 | 0:09 | 77.1429 | 39435.4297 | 74.2857 | 26000 | 87.6218 | 14.2916 | 32.57 | 259.2249 | 126.2361 | 46.2916 | 4628.5716 | 76.6001 | 67.4909 | 3.2391 | 301.4104 | -42.1854
2014-07-29 15:57 | 0:09 | 77.1429 | 39435.4297 | 72.8571 | 25500 | 87.6218 | 14.2916 | 32.57 | 260.8126 | 127.1181 | 45.9916 | 4628.5716 | 76.3999 | 67.3145 | 3.2181 | 300.0233 | -39.2107
2014-07-29 15:57 | 0:09 | 75.7143 | 38705.1406 | 72.8571 | 25500 | 87.6218 | 14.2916 | 32.57 | 262.6649 | 128.1471 | 46.1616 | 4542.8572 | 77.7998 | 67.2785 | 3.23 | 300.8101 | -38.1452
2014-07-29 15:57 | 0:09 | 77.1429 | 39435.4297 | 74.2857 | 26000 | 87.6389 | 14.2913 | 32.525 | 265.5756 | 129.7642 | 46.4863 | 4628.5716 | 77 | 67.8432 | 3.2528 | 302.3363 | -36.7607
2014-07-29 15:57 | 0:09 | 77.1429 | 39435.4297 | 74.2857 | 26000 | 87.6389 | 14.2913 | 32.525 | 266.7663 | 130.4257 | 46.1963 | 4628.5716 | 76.7998 | 67.6668 | 3.2325 | 300.9994 | -34.2331
2014-07-29 15:57 | 0:09 | 77.1429 | 39435.4297 | 72.8571 | 25500 | 87.6389 | 14.2913 | 32.525 | 267.9129 | 131.0627 | 46.4762 | 4628.5716 | 76.7998 | 67.6668 | 3.2521 | 302.2903 | -34.3773
2014-07-29 15:57 | 0:10 | 77.1429 | 39435.4297 | 72.8571 | 25500 | 87.6389 | 14.2913 | 32.525 | 269.6329 | 132.0183 | 46.5362 | 4628.5716 | 75.6001 | 66.6098 | 3.2563 | 302.5661 | -32.9332
2014-07-29 15:57 | 0:10 | 77.1429 | 39435.4297 | 74.2857 | 26000 | 87.6389 | 14.2913 | 32.525 | 270.7354 | 132.6308 | 46.1162 | 4628.5716 | 75.2002 | 66.2574 | 3.2269 | 300.6296 | -29.8942
2014-07-29 15:57 | 0:10 | 77.1429 | 39435.4297 | 72.8571 | 25500 | 87.6731 | 14.2909 | 32.46 | 271.5293 | 133.0718 | 46.1959 | 4628.5716 | 76.2002 | 67.1385 | 3.2325 | 301.0509 | -29.5216
2014-07-29 15:57 | 0:10 | 77.1429 | 39435.4297 | 74.2857 | 26000 | 87.6731 | 14.2909 | 32.46 | 273.2492 | 134.0273 | 46.2559 | 4628.5716 | 76.3999 | 67.3145 | 3.2367 | 301.328 | -28.0788
2014-07-29 15:57 | 0:10 | 77.1429 | 39435.4297 | 74.2857 | 26000 | 87.6731 | 14.2909 | 32.46 | 274.2195 | 134.5664 | 46.1809 | 4628.5716 | 76.2002 | 67.1385 | 3.2315 | 300.9816 | -26.7621
2014-07-29 15:57 | 0:10 | 75.7143 | 38705.1406 | 74.2857 | 26000 | 87.6731 | 14.2909 | 32.46 | 274.881 | 134.9339 | 46.4659 | 4542.8572 | 76.7998 | 66.4137 | 3.2514 | 302.2958 | -27.4148
2014-07-29 15:57 | 0:10 | 77.1429 | 39435.4297 | 74.2857 | 26000 | 87.6731 | 14.2909 | 32.46 | 275.8071 | 135.4484 | 46.4659 | 4628.5716 | 76.6001 | 67.4909 | 3.2514 | 302.2958 | -26.4887
2014-07-29 15:58 | 0:10 | 77.1429 | 39435.4297 | 74.2857 | 26000 | 87.733 | 14.2909 | 32.42 | 277.7035 | 136.5019 | 46.2359 | 4628.5716 | 77.2002 | 68.0196 | 3.2353 | 301.3189 | -23.6154
2014-07-29 15:58 | 0:10 | 77.1429 | 39435.4297 | 72.8571 | 25500 | 87.733 | 14.2909 | 32.42 | 278.6296 | 137.0164 | 46.2909 | 4628.5716 | 76.2002 | 67.1385 | 3.2392 | 301.5727 | -22.9431
2014-07-29 15:58 | 0:10 | 77.1429 | 39435.4297 | 74.2857 | 26000 | 87.733 | 14.2909 | 32.42 | 279.4235 | 137.4575 | 46.4309 | 4628.5716 | 75.6001 | 66.6098 | 3.249 | 302.218 | -22.7945
2014-07-29 15:58 | 0:10 | 77.1429 | 39435.4297 | 74.2857 | 26000 | 87.733 | 14.2909 | 32.42 | 281.1875 | 138.4375 | 46.4659 | 4628.5716 | 79.6001 | 70.1341 | 3.2514 | 302.3791 | -21.1916
2014-07-29 15:58 | 0:10 | 77.1429 | 39435.4297 | 74.2857 | 26000 | 87.7757 | 14.2913 | 32.195 | 281.849 | 138.805 | 46.5313 | 4628.5716 | 77.2002 | 68.0196 | 3.2559 | 302.7337 | -20.8847
2014-07-29 15:58 | 0:10 | 77.1429 | 39435.4297 | 74.2857 | 26000 | 87.7757 | 14.2913 | 32.195 | 282.9561 | 139.42 | 46.2412 | 4628.5716 | 76.6001 | 67.4909 | 3.2356 | 301.3975 | -18.4414
2014-07-29 15:58 | 0:10 | 77.1429 | 39435.4297 | 74.2857 | 26000 | 87.7757 | 14.2913 | 32.195 | 284.4336 | 140.2409 | 46.1612 | 4628.5716 | 77.2002 | 68.0196 | 3.23 | 301.0277 | -16.5941
2014-07-29 15:58 | 0:10 | 77.1429 | 39435.4297 | 74.2857 | 26000 | 87.7757 | 14.2913 | 32.195 | 285.2395 | 140.6886 | 46.2163 | 4628.5716 | 75.7998 | 66.7857 | 3.2339 | 301.282 | -16.0425
2014-07-29 15:58 | 0:10 | 77.1429 | 39435.4297 | 74.2857 | 26000 | 87.7757 | 14.2913 | 32.195 | 285.9559 | 141.0866 | 46.3312 | 4628.5716 | 78 | 68.7243 | 3.2419 | 301.8127 | -15.8568
2014-07-29 15:58 | 0:10 | 77.1429 | 39435.4297 | 74.2857 | 26000 | 87.8185 | 14.2913 | 32.005 | 286.8962 | 141.609 | 46.3263 | 4628.5716 | 77.2002 | 68.0196 | 3.2416 | 301.8493 | -14.9531
2014-07-29 15:58 | 0:10 | 77.1429 | 39435.4297 | 74.2857 | 26000 | 87.8185 | 14.2913 | 32.005 | 287.4783 | 141.9324 | 46.2313 | 4628.5716 | 76.2002 | 67.1385 | 3.2349 | 301.4107 | -13.9325
2014-07-29 15:58 | 0:10 | 77.1429 | 39435.4297 | 74.2857 | 26000 | 87.8185 | 14.2913 | 32.005 | 287.8812 | 142.1562 | 46.2513 | 4628.5716 | 78.2002 | 68.9007 | 3.2363 | 301.5031 | -13.6219
2014-07-29 15:58 | 0:11 | 77.1429 | 39435.4297 | 75.7143 | 26500 | 87.8185 | 14.2913 | 32.005 | 288.6872 | 142.604 | 46.3413 | 4628.5716 | 76.7998 | 67.6668 | 3.2426 | 301.9184 | -13.2312
2014-07-29 15:58 | 0:11 | 77.1429 | 39435.4297 | 74.2857 | 26000 | 87.8185 | 14.2913 | 32.005 | 289.2692 | 142.9273 | 46.4063 | 4628.5716 | 77 | 67.8432 | 3.2472 | 302.218 | -12.9488
2014-07-29 15:58 | 0:11 | 77.1429 | 39435.4297 | 74.2857 | 26000 | 87.7928 | 14.2905 | 31.845 | 289.6722 | 143.1512 | 46.3655 | 4628.5716 | 78 | 68.7243 | 3.2445 | 302.0056 | -12.3334
2014-07-29 15:58 | 0:11 | 77.1429 | 39435.4297 | 74.2857 | 26000 | 87.7928 | 14.2905 | 31.845 | 290.6573 | 143.6985 | 46.3805 | 4628.5716 | 77.2002 | 68.0196 | 3.2455 | 302.0747 | -11.4175
2014-07-29 15:58 | 0:11 | 77.1429 | 39435.4297 | 74.2857 | 26000 | 87.7928 | 14.2905 | 31.845 | 291.1945 | 143.997 | 46.2505 | 4628.5716 | 79 | 69.6054 | 3.2365 | 301.4751 | -10.2806
2014-07-29 15:58 | 0:11 | 77.1429 | 39435.4297 | 74.2857 | 26000 | 87.7928 | 14.2905 | 31.845 | 291.5975 | 144.2208 | 46.3455 | 4628.5716 | 76 | 66.9621 | 3.2431 | 301.9134 | -10.3159
2014-07-29 15:58 | 0:11 | 77.1429 | 39435.4297 | 74.2857 | 26000 | 87.7928 | 14.2905 | 31.845 | 292.1348 | 144.5193 | 46.5355 | 4628.5716 | 77.3999 | 68.1955 | 3.2564 | 302.7882 | -10.6534
2014-07-29 15:58 | 0:11 | 77.1429 | 39435.4297 | 74.2857 | 26000 | 87.7672 | 14.2909 | 31.895 | 292.3139 | 144.6188 | 46.3059 | 4628.5716 | 76.7998 | 67.6668 | 3.2402 | 301.6894 | -9.3755
2014-07-29 15:58 | 0:11 | 77.1429 | 39435.4297 | 74.2857 | 26000 | 87.7672 | 14.2909 | 31.895 | 292.5826 | 144.7681 | 46.1909 | 4628.5716 | 77.2002 | 68.0196 | 3.2322 | 301.1584 | -8.5759
2014-07-29 15:59 | 0:11 | 75.7143 | 38705.1406 | 74.2857 | 26000 | 87.7672 | 14.2909 | 31.895 | 292.7617 | 144.8676 | 46.4309 | 4542.8572 | 77.6001 | 67.1058 | 3.249 | 302.2655 | -9.5039
2014-07-29 15:59 | 0:11 | 77.1429 | 39435.4297 | 74.2857 | 26000 | 87.7672 | 14.2909 | 31.895 | 293.4333 | 145.2407 | 46.3809 | 4628.5716 | 76 | 66.9621 | 3.2455 | 302.0352 | -8.602
2014-07-29 15:59 | 0:11 | 77.1429 | 39435.4297 | 74.2857 | 26000 | 87.7672 | 14.2909 | 31.895 | 293.5676 | 145.3153 | 46.6309 | 4628.5716 | 76 | 66.9621 | 3.263 | 303.1849 | -9.6173
2014-07-29 15:59 | 0:11 | 77.1429 | 39435.4297 | 75.7143 | 26500 | 87.733 | 14.2905 | 31.93 | 294.1497 | 145.6387 | 46.5355 | 4628.5716 | 76.7998 | 67.6668 | 3.2564 | 302.7049 | -8.5552
2014-07-29 15:59 | 0:11 | 77.1429 | 39435.4297 | 74.2857 | 26000 | 87.733 | 14.2905 | 31.93 | 294.1497 | 145.6387 | 46.7455 | 4628.5716 | 77.7998 | 68.5479 | 3.2711 | 303.6686 | -9.519
2014-07-29 15:59 | 0:11 | 77.1429 | 39435.4297 | 75.7143 | 26500 | 87.733 | 14.2905 | 31.93 | 294.5974 | 145.8874 | 46.4005 | 4628.5716 | 77.6001 | 68.3719 | 3.2469 | 302.0836 | -7.4863
2014-07-29 15:59 | 0:11 | 77.1429 | 39435.4297 | 75.7143 | 26500 | 87.733 | 14.2905 | 31.93 | 294.866 | 146.0367 | 46.4055 | 4628.5716 | 77.6001 | 68.3719 | 3.2473 | 302.1068 | -7.2408
2014-07-29 15:59 | 0:11 | 75.7143 | 38705.1406 | 74.2857 | 26000 | 87.733 | 14.2905 | 31.93 | 295.269 | 146.2606 | 46.4605 | 4542.8572 | 75.6001 | 65.3763 | 3.2511 | 302.3599 | -7.0909
2014-07-29 15:59 | 0:11 | 77.1429 | 39435.4297 | 74.2857 | 26000 | 87.6902 | 14.2909 | 31.965 | 295.3586 | 146.3103 | 46.3009 | 4628.5716 | 77.2002 | 68.0196 | 3.2399 | 301.5594 | -6.2008
2014-07-29 15:59 | 0:11 | 77.1429 | 39435.4297 | 74.2857 | 26000 | 87.6902 | 14.2909 | 31.965 | 295.6272 | 146.4596 | 46.3809 | 4628.5716 | 77.7998 | 68.5479 | 3.2455 | 301.9283 | -6.301
2014-07-29 15:59 | 0:11 | 75.7143 | 38705.1406 | 74.2857 | 26000 | 87.6902 | 14.2909 | 31.965 | 295.672 | 146.4844 | 46.1109 | 4542.8572 | 77.7998 | 67.2785 | 3.2266 | 300.6817 | -5.0097
2014-07-29 15:59 | 0:11 | 77.1429 | 39435.4297 | 75.7143 | 26500 | 87.6902 | 14.2909 | 31.965 | 295.8063 | 146.5591 | 46.2809 | 4628.5716 | 77.3999 | 68.1955 | 3.2385 | 301.4672 | -5.6609
2014-07-29 15:59 | 0:12 | 75.7143 | 38705.1406 | 74.2857 | 26000 | 87.6902 | 14.2909 | 31.965 | 296.075 | 146.7083 | 46.5509 | 4542.8572 | 75.6001 | 65.3763 | 3.2574 | 302.7104 | -6.6355
2014-07-29 15:59 | 0:12 | 77.1429 | 39435.4297 | 74.2857 | 26000 | 87.6474 | 14.2913 | 32.055 | 296.5227 | 146.957 | 46.4213 | 4628.5716 | 76.7998 | 67.6668 | 3.2482 | 302.049 | -5.5264
2014-07-29 15:59 | 0:12 | 75.7143 | 38705.1406 | 74.2857 | 26000 | 87.6474 | 14.2913 | 32.055 | 296.7914 | 147.1063 | 46.5113 | 4542.8572 | 76.6001 | 66.241 | 3.2545 | 302.4631 | -5.6718
2014-07-29 15:59 | 0:12 | 77.1429 | 39435.4297 | 74.2857 | 26000 | 87.6474 | 14.2913 | 32.055 | 296.657 | 147.0317 | 46.6162 | 4628.5716 | 76.3999 | 67.3145 | 3.2619 | 302.9455 | -6.2885
2014-07-29 15:59 | 0:12 | 77.1429 | 39435.4297 | 74.2857 | 26000 | 87.6474 | 14.2913 | 32.055 | 296.9704 | 147.2058 | 46.3713 | 4628.5716 | 76.2002 | 67.1385 | 3.2447 | 301.8188 | -4.8484
2014-07-29 15:59 | 0:12 | 77.1429 | 39435.4297 | 74.2857 | 26000 | 87.6474 | 14.2913 | 32.055 | 297.2391 | 147.355 | 46.2363 | 4628.5716 | 76.6001 | 67.4909 | 3.2353 | 301.1961 | -3.957
2014-07-29 15:59 | 0:12 | 77.1429 | 39435.4297 | 72.8571 | 25500 | 87.6218 | 14.2905 | 32.2 | 297.2391 | 147.355 | 46.3005 | 4628.5716 | 75.6001 | 66.6098 | 3.2399 | 301.4681 | -4.229
2014-07-29 15:59 | 0:12 | 77.1429 | 39435.4297 | 74.2857 | 26000 | 87.6218 | 14.2905 | 32.2 | 297.9555 | 147.753 | 46.3355 | 4628.5716 | 77.3999 | 68.1955 | 3.2424 | 301.6295 | -3.6741
2014-07-29 16:00 | 0:12 | 77.1429 | 39435.4297 | 74.2857 | 26000 | 87.6218 | 14.2905 | 32.2 | 297.8212 | 147.6784 | 46.4155 | 4628.5716 | 75.7998 | 66.7857 | 3.248 | 301.9981 | -4.1769
2014-07-29 16:00 | 0:12 | 77.1429 | 39435.4297 | 74.2857 | 26000 | 87.6218 | 14.2905 | 32.2 | 298.0003 | 147.7779 | 46.5005 | 4628.5716 | 76.7998 | 67.6668 | 3.2539 | 302.3893 | -4.389
2014-07-29 16:00 | 0:12 | 77.1429 | 39435.4297 | 74.2857 | 26000 | 87.6218 | 14.2905 | 32.2 | 298.1346 | 147.8525 | 46.5805 | 4628.5716 | 78.3999 | 69.0766 | 3.2595 | 302.7568 | -4.6222
2014-07-29 16:00 | 0:12 | 75.7143 | 38705.1406 | 74.2857 | 26000 | 87.5705 | 14.2913 | 32.16 | 298.1346 | 147.8525 | 46.3413 | 4542.8572 | 77.3999 | 66.9327 | 3.2426 | 301.5735 | -3.4389
2014-07-29 16:00 | 0:12 | 77.1429 | 39435.4297 | 74.2857 | 26000 | 87.5705 | 14.2913 | 32.16 | 298.1794 | 147.8774 | 46.6012 | 4628.5716 | 76 | 66.9621 | 3.2608 | 302.7694 | -4.59
2014-07-29 16:00 | 0:12 | 77.1429 | 39435.4297 | 74.2857 | 26000 | 87.5705 | 14.2913 | 32.16 | 298.3137 | 147.952 | 46.5413 | 4628.5716 | 75.6001 | 66.6098 | 3.2566 | 302.4938 | -4.1801
2014-07-29 16:00 | 0:12 | 77.1429 | 39435.4297 | 74.2857 | 26000 | 87.5705 | 14.2913 | 32.16 | 298.6718 | 148.151 | 46.3312 | 4628.5716 | 78 | 68.7243 | 3.2419 | 301.5273 | -2.8555
2014-07-29 16:00 | 0:12 | 77.1429 | 39435.4297 | 74.2857 | 26000 | 87.5705 | 14.2913 | 32.16 | 298.9405 | 148.3003 | 46.5062 | 4628.5716 | 76.3999 | 67.3145 | 3.2542 | 302.333 | -3.3925
2014-07-29 16:00 | 0:12 | 77.1429 | 39435.4297 | 74.2857 | 26000 | 87.5448 | 14.2905 | 32.325 | 299.0748 | 148.3749 | 46.5555 | 4628.5716 | 75.7998 | 66.7857 | 3.2578 | 302.5348 | -3.4599
2014-07-29 16:00 | 0:12 | 77.1429 | 39435.4297 | 74.2857 | 26000 | 87.5448 | 14.2905 | 32.325 | 299.2092 | 148.4495 | 46.5805 | 4628.5716 | 77 | 67.8432 | 3.2595 | 302.6496 | -3.4404
2014-07-29 16:00 | 0:12 | 77.1429 | 39435.4297 | 75.7143 | 26500 | 87.5448 | 14.2905 | 32.325 | 299.2092 | 148.4495 | 46.6255 | 4628.5716 | 78 | 68.7243 | 3.2627 | 302.8562 | -3.647
2014-07-29 16:00 | 0:13 | 75.7143 | 38705.1406 | 74.2857 | 26000 | 87.5448 | 14.2905 | 32.325 | 299.0748 | 148.3749 | 46.4055 | 4542.8572 | 76.3999 | 66.0679 | 3.2473 | 301.845 | -2.7702
2014-07-29 16:00 | 0:13 | 77.1429 | 39435.4297 | 74.2857 | 26000 | 87.5448 | 14.2905 | 32.325 | 299.3882 | 148.549 | 46.4105 | 4628.5716 | 76.7998 | 67.6668 | 3.2476 | 301.868 | -2.4797
2014-07-29 16:00 | 0:13 | 77.1429 | 39435.4297 | 74.2857 | 26000 | 87.5107 | 14.2909 | 32.49 | 299.5226 | 148.6237 | 46.4159 | 4628.5716 | 78.2002 | 68.9007 | 3.2479 | 301.8396 | -2.317
2014-07-29 16:00 | 0:13 | 77.1429 | 39435.4297 | 72.8571 | 25500 | 87.5107 | 14.2909 | 32.49 | 299.5226 | 148.6237 | 46.1959 | 4628.5716 | 77 | 67.8432 | 3.2325 | 300.8251 | -1.3025
2014-07-29 16:00 | 0:13 | 77.1429 | 39435.4297 | 74.2857 | 26000 | 87.5107 | 14.2909 | 32.49 | 299.6121 | 148.6734 | 46.4409 | 4628.5716 | 75.2002 | 66.2574 | 3.2497 | 301.9546 | -2.3424
2014-07-29 16:00 | 0:13 | 78.5714 | 40165.7148 | 74.2857 | 26000 | 87.5107 | 14.2909 | 32.49 | 299.7465 | 148.748 | 48.8359 | 4714.2856 | 78.3999 | 70.3558 | 3.4173 | 312.7763 | -13.0299
2014-07-29 16:00 | 0:13 | 78.5714 | 40165.7148 | 77.1429 | 27000 | 87.5107 | 14.2909 | 32.49 | 301.1345 | 149.5191 | 49.3809 | 4714.2856 | 77 | 69.0996 | 3.4554 | 315.1853 | -14.0509
2014-07-29 16:00 | 0:13 | 80 | 40896 | 78.5714 | 27500 | 87.5278 | 14.2913 | 32.675 | 303.8209 | 151.0116 | 49.6563 | 4800 | 77.2002 | 70.5388 | 3.4746 | 316.4138 | -12.5929
2014-07-29 16:01 | 0:13 | 80 | 40896 | 81.4286 | 28499.998 | 87.5278 | 14.2913 | 32.675 | 305.1642 | 151.7579 | 50.2363 | 4800 | 77.2002 | 70.5388 | 3.5152 | 318.9466 | -13.7824
2014-07-29 16:01 | 0:13 | 81.4286 | 41626.2812 | 82.8571 | 29000.002 | 87.5278 | 14.2913 | 32.675 | 306.9551 | 152.7529 | 50.7613 | 4885.714 | 78.2002 | 72.7285 | 3.5519 | 321.2211 | -14.266
2014-07-29 16:01 | 0:13 | 81.4286 | 41626.2812 | 85.7143 | 30000 | 87.5278 | 14.2913 | 32.675 | 310.5818 | 154.7677 | 51.1413 | 4885.714 | 75.6001 | 70.3103 | 3.5785 | 322.857 | -12.2751
2014-07-29 16:01 | 0:13 | 81.4286 | 41626.2812 | 87.1429 | 30500 | 87.5278 | 14.2913 | 32.675 | 312.7758 | 155.9866 | 50.9663 | 4885.714 | 77.7998 | 72.3561 | 3.5663 | 322.1047 | -9.3289
2014-07-29 16:01 | 0:13 | 81.4286 | 41626.2812 | 88.5714 | 31000 | 87.5192 | 14.2913 | 32.885 | 313.8504 | 156.5836 | 50.9412 | 4885.714 | 77.2002 | 71.7984 | 3.5645 | 321.9848 | -8.1344
2014-07-29 16:01 | 0:13 | 80 | 40896 | 88.5714 | 31000 | 87.5192 | 14.2913 | 32.885 | 315.0593 | 157.2552 | 50.4013 | 4800 | 76.3999 | 69.8076 | 3.5267 | 319.6512 | -4.5918
2014-07-29 16:01 | 0:13 | 80 | 40896 | 88.5714 | 31000 | 87.5192 | 14.2913 | 32.885 | 316.716 | 158.1755 | 50.2963 | 4800 | 78.2002 | 71.4525 | 3.5194 | 319.1953 | -2.4793
2014-07-29 16:01 | 0:13 | 81.4286 | 41626.2812 | 88.5714 | 31000 | 87.5192 | 14.2913 | 32.885 | 317.2533 | 158.474 | 50.0113 | 4885.714 | 76.3999 | 71.0542 | 3.4994 | 317.9545 | -0.70123
2014-07-29 16:01 | 0:13 | 80 | 40896 | 88.5714 | 31000 | 87.5192 | 14.2913 | 32.885 | 317.6562 | 158.6979 | 50.2913 | 4800 | 78 | 71.2696 | 3.519 | 319.1736 | -1.5173
2014-07-29 16:01 | 0:13 | 80 | 40896 | 88.5714 | 31000 | 87.5534 | 14.2901 | 33.07 | 318.4174 | 159.1208 | 50.1401 | 4800 | 77.6001 | 70.9042 | 3.5087 | 318.582 | -0.16461
2014-07-29 16:01 | 0:13 | 80 | 40896 | 90 | 31500 | 87.5534 | 14.2901 | 33.07 | 318.9547 | 159.4193 | 50.2851 | 4800 | 77.3999 | 70.7213 | 3.5189 | 319.2127 | -0.25806
2014-07-29 16:01 | 0:13 | 80 | 40896 | 90 | 31500 | 87.5534 | 14.2901 | 33.07 | 319.3577 | 159.6431 | 50.0751 | 4800 | 78.7998 | 72.0004 | 3.5042 | 318.2987 | 1.0589
2014-07-29 16:01 | 0:14 | 80 | 40896 | 90 | 31500 | 87.5534 | 14.2901 | 33.07 | 319.895 | 159.9416 | 50.1001 | 4800 | 77.2002 | 70.5388 | 3.5059 | 318.4077 | 1.4873
2014-07-29 16:01 | 0:14 | 80 | 40896 | 90 | 31500 | 87.5534 | 14.2901 | 33.07 | 320.0293 | 160.0163 | 50.2851 | 4800 | 78.3999 | 71.635 | 3.5189 | 319.2127 | 0.81653
2014-07-29 16:01 | 0:14 | 78.5714 | 40165.7148 | 88.5714 | 31000 | 87.5534 | 14.2901 | 33.05 | 320.2084 | 160.1158 | 50.3201 | 4714.2856 | 75.3999 | 67.6636 | 3.5213 | 319.3648 | 0.84354
2014-07-29 16:01 | 0:14 | 80 | 40896 | 90 | 31500 | 87.5534 | 14.2901 | 33.05 | 320.3427 | 160.1904 | 50.2601 | 4800 | 76.6001 | 69.9905 | 3.5171 | 319.1042 | 1.2385
2014-07-29 16:01 | 0:14 | 80 | 40896 | 88.5714 | 31000 | 87.5534 | 14.2901 | 33.05 | 320.074 | 160.0411 | 50.0351 | 4800 | 78.2002 | 71.4525 | 3.5014 | 318.1243 | 1.9497
2014-07-29 16:01 | 0:14 | 80 | 40896 | 88.5714 | 31000 | 87.5534 | 14.2901 | 33.05 | 320.0293 | 160.0163 | 50.4851 | 4800 | 77.6001 | 70.9042 | 3.5329 | 320.0808 | -0.051514
2014-07-29 16:01 | 0:14 | 80 | 40896 | 88.5714 | 31000 | 87.5534 | 14.2901 | 33.05 | 320.2979 | 160.1655 | 50.1701 | 4800 | 76.6001 | 69.9905 | 3.5108 | 318.7126 | 1.5853
2014-07-29 16:01 | 0:14 | 80 | 40896 | 88.5714 | 31000 | 87.5534 | 14.2905 | 33.17 | 320.6113 | 160.3396 | 50.0755 | 4800 | 76.7998 | 70.173 | 3.5041 | 318.2947 | 2.3166
2014-07-29 16:02 | 0:14 | 80 | 40896 | 88.5714 | 31000 | 87.5534 | 14.2905 | 33.17 | 320.6113 | 160.3396 | 50.1705 | 4800 | 77.3999 | 70.7213 | 3.5108 | 318.7085 | 1.9029
2014-07-29 16:02 | 0:14 | 80 | 40896 | 88.5714 | 31000 | 87.5534 | 14.2905 | 33.17 | 321.0143 | 160.5635 | 50.2705 | 4800 | 74.2002 | 67.7977 | 3.5178 | 319.1435 | 1.8708
2014-07-29 16:02 | 0:14 | 80 | 40896 | 88.5714 | 31000 | 87.5534 | 14.2905 | 33.17 | 321.9994 | 161.1108 | 50.2855 | 4800 | 77 | 70.3559 | 3.5188 | 319.2086 | 2.7907
2014-07-29 16:02 | 0:14 | 80 | 40896 | 88.5714 | 31000 | 87.5534 | 14.2905 | 33.17 | 322.5366 | 161.4092 | 50.1855 | 4800 | 76 | 69.4422 | 3.5118 | 318.7738 | 3.7628
2014-07-29 16:02 | 0:14 | 80 | 40896 | 88.5714 | 31000 | 87.562 | 14.2905 | 33.345 | 322.1337 | 161.1854 | 50.0755 | 4800 | 77.3999 | 70.7213 | 3.5041 | 318.3069 | 3.8268
2014-07-29 16:02 | 0:14 | 81.4286 | 41626.2812 | 88.5714 | 31000 | 87.562 | 14.2905 | 33.345 | 323.5217 | 161.9565 | 49.9305 | 4885.714 | 75.6001 | 70.3103 | 3.494 | 317.6741 | 5.8476
2014-07-29 16:02 | 0:14 | 80 | 40896 | 88.5714 | 31000 | 87.562 | 14.2905 | 33.345 | 323.656 | 162.0311 | 50.3555 | 4800 | 77.3999 | 70.7213 | 3.5237 | 319.5249 | 4.1311
2014-07-29 16:02 | 0:14 | 80 | 40896 | 88.5714 | 31000 | 87.562 | 14.2905 | 33.345 | 324.2381 | 162.3545 | 50.5905 | 4800 | 76.7998 | 70.173 | 3.5401 | 320.5435 | 3.6946
2014-07-29 16:02 | 0:14 | 80 | 40896 | 88.5714 | 31000 | 87.562 | 14.2905 | 33.345 | 324.3724 | 162.4291 | 50.2755 | 4800 | 78.2002 | 71.4525 | 3.5181 | 319.1773 | 5.1951
2014-07-29 16:02 | 0:14 | 80 | 40896 | 88.5714 | 31000 | 87.562 | 14.2905 | 33.405 | 324.3724 | 162.4291 | 50.0905 | 4800 | 78 | 71.2696 | 3.5052 | 318.3722 | 6.0002
2014-07-29 16:02 | 0:14 | 80 | 40896 | 88.5714 | 31000 | 87.562 | 14.2905 | 33.405 | 325.2679 | 162.9266 | 50.2755 | 4800 | 77.3999 | 70.7213 | 3.5181 | 319.1773 | 6.0905
2014-07-29 16:02 | 0:14 | 80 | 40896 | 88.5714 | 31000 | 87.562 | 14.2905 | 33.405 | 325.1335 | 162.852 | 50.2205 | 4800 | 79 | 72.1833 | 3.5143 | 318.9382 | 6.1953
2014-07-29 16:02 | 0:15 | 80 | 40896 | 88.5714 | 31000 | 87.562 | 14.2905 | 33.405 | 325.4022 | 163.0012 | 50.4755 | 4800 | 79.7998 | 72.9141 | 3.5321 | 320.0454 | 5.3568
2014-07-29 16:02 | 0:15 | 80 | 40896 | 90 | 31500 | 87.562 | 14.2905 | 33.405 | 325.6709 | 163.1505 | 50.2205 | 4800 | 76.6001 | 69.9905 | 3.5143 | 318.9382 | 6.7327
2014-07-29 16:02 | 0:15 | 81.4286 | 41626.2812 | 88.5714 | 31000 | 87.5448 | 14.2909 | 33.54 | 325.4022 | 163.0012 | 50.1909 | 4885.714 | 79.2002 | 73.6585 | 3.5121 | 318.7793 | 6.6229
2014-07-29 16:02 | 0:15 | 80 | 40896 | 88.5714 | 31000 | 87.5448 | 14.2909 | 33.54 | 325.8947 | 163.2748 | 49.8959 | 4800 | 77 | 70.3559 | 3.4914 | 317.4928 | 8.4019
2014-07-29 16:02 | 0:15 | 80 | 40896 | 88.5714 | 31000 | 87.5448 | 14.2909 | 33.54 | 326.835 | 163.7972 | 50.2859 | 4800 | 76 | 69.4422 | 3.5187 | 319.1924 | 7.6426
2014-07-29 16:02 | 0:15 | 80 | 40896 | 88.5714 | 31000 | 87.5448 | 14.2909 | 33.54 | 327.3723 | 164.0957 | 50.2109 | 4800 | 75.6001 | 69.0768 | 3.5135 | 318.8662 | 8.506
2014-07-29 16:02 | 0:15 | 80 | 40896 | 88.5714 | 31000 | 87.5448 | 14.2909 | 33.54 | 327.6857 | 164.2698 | 49.9209 | 4800 | 76.3999 | 69.8076 | 3.4932 | 317.6021 | 10.0836
2014-07-29 16:02 | 0:15 | 81.4286 | 41626.2812 | 88.5714 | 31000 | 87.5448 | 14.2905 | 33.6 | 327.9543 | 164.4191 | 49.8655 | 4885.714 | 75.3999 | 70.1241 | 3.4894 | 317.3657 | 10.5887
2014-07-29 16:03 | 0:15 | 81.4286 | 41626.2812 | 88.5714 | 31000 | 87.5448 | 14.2905 | 33.6 | 329.0737 | 165.041 | 50.0305 | 4885.714 | 82.3999 | 76.6343 | 3.501 | 318.0863 | 10.9874
2014-07-29 16:03 | 0:15 | 81.4286 | 41626.2812 | 87.1429 | 30500 | 87.5448 | 14.2905 | 33.6 | 330.014 | 165.5633 | 49.7655 | 4885.714 | 86.6001 | 80.5406 | 3.4824 | 316.9283 | 13.0857
2014-07-29 16:03 | 0:15 | 80 | 40896 | 85.7143 | 30000 | 87.5448 | 14.2905 | 33.6 | 330.9543 | 166.0857 | 49.9605 | 4800 | 86 | 78.5793 | 3.4961 | 317.7808 | 13.1735
2014-07-29 16:03 | 0:15 | 80 | 40896 | 84.2857 | 29500 | 87.5448 | 14.2905 | 33.6 | 332.1183 | 166.7324 | 49.7055 | 4800 | 85.7998 | 78.3964 | 3.4782 | 316.6654 | 15.453
2014-07-29 16:03 | 0:15 | 81.4286 | 41626.2812 | 82.8571 | 29000.002 | 87.579 | 14.2901 | 33.435 | 333.0586 | 167.2548 | 49.7401 | 4885.714 | 86.7998 | 80.7264 | 3.4807 | 316.8713 | 16.1873
2014-07-29 16:03 | 0:15 | 80 | 40896 | 82.8571 | 29000.002 | 87.579 | 14.2901 | 33.435 | 333.9989 | 167.7772 | 49.6651 | 4800 | 87.6001 | 80.0414 | 3.4755 | 316.5426 | 17.4563
2014-07-29 16:03 | 0:15 | 80 | 40896 | 82.8571 | 29000.002 | 87.579 | 14.2901 | 33.435 | 334.9391 | 168.2995 | 49.7751 | 4800 | 87.7998 | 80.2238 | 3.4832 | 317.0246 | 17.9146
2014-07-29 16:03 | 0:15 | 81.4286 | 41626.2812 | 81.4286 | 28499.998 | 87.579 | 14.2901 | 33.435 | 335.3421 | 168.5234 | 50.0351 | 4885.714 | 86.6001 | 80.5406 | 3.5014 | 318.1607 | 17.1814
2014-07-29 16:03 | 0:15 | 81.4286 | 41626.2812 | 81.4286 | 28499.998 | 87.579 | 14.2901 | 33.435 | 335.8794 | 168.8219 | 49.9301 | 4885.714 | 86.2002 | 80.1687 | 3.494 | 317.7025 | 18.1769
2014-07-29 16:03 | 0:15 | 80 | 40896 | 81.4286 | 28499.998 | 87.579 | 14.2901 | 33.165 | 336.6367 | 169.2426 | 50.0151 | 4800 | 86.3999 | 78.9447 | 3.5 | 318.0736 | 18.5631
2014-07-29 16:03 | 0:15 | 81.4286 | 41626.2812 | 81.4286 | 28499.998 | 87.579 | 14.2901 | 33.165 | 337.1769 | 169.5427 | 50.0851 | 4885.714 | 86.7998 | 80.7264 | 3.5049 | 318.3788 | 18.7982
2014-07-29 16:03 | 0:15 | 80 | 40896 | 81.4286 | 28499.998 | 87.579 | 14.2901 | 33.165 | 337.7623 | 169.8679 | 49.6951 | 4800 | 86.7998 | 79.3101 | 3.4776 | 316.6741 | 21.0882
2014-07-29 16:03 | 0:16 | 80 | 40896 | 81.4286 | 28499.998 | 87.579 | 14.2901 | 33.165 | 338.5727 | 170.3181 | 49.7551 | 4800 | 87.2002 | 79.676 | 3.4818 | 316.937 | 21.6356
2014-07-29 16:03 | 0:16 | 80 | 40896 | 80 | 28000 | 87.579 | 14.2901 | 33.165 | 338.7077 | 170.3932 | 49.5801 | 4800 | 93.2002 | 85.1582 | 3.4695 | 316.1696 | 22.5381
2014-07-29 16:03 | 0:16 | 80 | 40896 | 78.5714 | 27500 | 87.5962 | 14.2897 | 33.06 | 339.158 | 170.6433 | 49.4798 | 4800 | 90.7998 | 82.965 | 3.4626 | 315.7587 | 23.3993
2014-07-29 16:03 | 0:16 | 80 | 40896 | 78.5714 | 27500 | 87.5962 | 14.2897 | 33.06 | 339.9684 | 171.0935 | 49.6597 | 4800 | 90.7998 | 82.965 | 3.4752 | 316.5491 | 23.4193
2014-07-29 16:03 | 0:16 | 81.4286 | 41626.2812 | 78.5714 | 27500 | 87.5962 | 14.2897 | 33.06 | 340.7338 | 171.5188 | 49.5497 | 4885.714 | 92.3999 | 85.9346 | 3.4675 | 316.0663 | 24.6675
2014-07-29 16:03 | 0:16 | 80 | 40896 | 78.5714 | 27500 | 87.5962 | 14.2897 | 33.06 | 341.0039 | 171.6689 | 49.8848 | 4800 | 91.2002 | 83.3308 | 3.4909 | 317.5343 | 23.4696
2014-07-29 16:03 | 0:16 | 80 | 40896 | 78.5714 | 27500 | 87.5962 | 14.2897 | 33.06 | 341.4091 | 171.894 | 49.9397 | 4800 | 91.6001 | 83.6962 | 3.4948 | 317.7746 | 23.6346
2014-07-29 16:03 | 0:16 | 80 | 40896 | 77.1429 | 27000 | 87.6218 | 14.2909 | 32.965 | 341.3191 | 171.8439 | 50.1159 | 4800 | 92 | 84.0616 | 3.5068 | 318.5622 | 22.7569
2014-07-29 16:04 | 0:16 | 80 | 40896 | 78.5714 | 27500 | 87.6218 | 14.2909 | 32.965 | 341.4542 | 171.919 | 50.4209 | 4800 | 91.6001 | 83.6962 | 3.5282 | 319.8882 | 21.566
2014-07-29 16:04 | 0:16 | 81.4286 | 41626.2812 | 78.5714 | 27500 | 87.6218 | 14.2909 | 32.965 | 341.4542 | 171.919 | 50.5409 | 4885.714 | 92 | 85.5627 | 3.5366 | 320.4083 | 21.0459
2014-07-29 16:04 | 0:16 | 81.4286 | 41626.2812 | 78.5714 | 27500 | 87.6218 | 14.2909 | 32.965 | 341.3641 | 171.869 | 50.4409 | 4885.714 | 92.3999 | 85.9346 | 3.5296 | 319.9749 | 21.3893
2014-07-29 16:04 | 0:16 | 80 | 40896 | 78.5714 | 27500 | 87.6218 | 14.2909 | 32.965 | 341.3641 | 171.869 | 50.4909 | 4800 | 92.2002 | 84.2445 | 3.5331 | 320.1916 | 21.1725
2014-07-29 16:04 | 0:16 | 81.4286 | 41626.2812 | 80 | 28000 | 87.656 | 14.2905 | 32.895 | 341.094 | 171.7189 | 50.5105 | 4885.714 | 93 | 86.4927 | 3.5346 | 320.3313 | 20.7627
2014-07-29 16:04 | 0:16 | 81.4286 | 41626.2812 | 80 | 28000 | 87.656 | 14.2905 | 32.895 | 341.229 | 171.7939 | 50.4755 | 4885.714 | 92.7998 | 86.3065 | 3.5321 | 320.1795 | 21.0495
2014-07-29 16:04 | 0:16 | 81.4286 | 41626.2812 | 80 | 28000 | 87.656 | 14.2905 | 32.895 | 341.094 | 171.7189 | 50.5205 | 4885.714 | 92.6001 | 86.1208 | 3.5353 | 320.3745 | 20.7195
2014-07-29 16:04 | 0:16 | 81.4286 | 41626.2812 | 80 | 28000 | 87.656 | 14.2905 | 32.895 | 341.4542 | 171.919 | 50.3055 | 4885.714 | 91.6001 | 85.1908 | 3.5202 | 319.4417 | 22.0124
2014-07-29 16:04 | 0:16 | 81.4286 | 41626.2812 | 78.5714 | 27500 | 87.656 | 14.2905 | 32.895 | 341.9944 | 172.2191 | 49.4405 | 4885.714 | 91.3999 | 85.0046 | 3.4597 | 315.6594 | 26.3351
2014-07-29 16:04 | 0:16 | 81.4286 | 41626.2812 | 78.5714 | 27500 | 87.6816 | 14.2901 | 32.89 | 342.2646 | 172.3692 | 49.4001 | 4885.714 | 91.7998 | 85.3765 | 3.4569 | 315.5237 | 26.7408
2014-07-29 16:04 | 0:16 | 80 | 40896 | 77.1429 | 27000 | 87.6816 | 14.2901 | 32.89 | 342.7148 | 172.6193 | 49.7051 | 4800 | 93.3999 | 85.3407 | 3.4783 | 316.8636 | 25.8512
2014-07-29 16:04 | 0:16 | 81.4286 | 41626.2812 | 78.5714 | 27500 | 87.6816 | 14.2901 | 32.89 | 343.3902 | 172.9945 | 50.3101 | 4885.714 | 92.2002 | 85.7489 | 3.5206 | 319.5041 | 23.8861
2014-07-29 16:04 | 0:17 | 81.4286 | 41626.2812 | 78.5714 | 27500 | 87.6816 | 14.2901 | 32.89 | 343.3001 | 172.9445 | 50.4201 | 4885.714 | 91.7998 | 85.3765 | 3.5283 | 319.9817 | 23.3184
2014-07-29 16:04 | 0:17 | 81.4286 | 41626.2812 | 78.5714 | 27500 | 87.6816 | 14.2901 | 32.89 | 343.1651 | 172.8695 | 50.5101 | 4885.714 | 91.3999 | 85.0046 | 3.5346 | 320.3719 | 22.7932
2014-07-29 16:04 | 0:17 | 81.4286 | 41626.2812 | 78.5714 | 27500 | 87.6816 | 14.2905 | 33.16 | 343.1651 | 172.8695 | 49.7455 | 4885.714 | 92.7998 | 86.3065 | 3.481 | 317.0348 | 26.1302
2014-07-29 16:04 | 0:17 | 81.4286 | 41626.2812 | 78.5714 | 27500 | 87.6816 | 14.2905 | 33.16 | 343.5252 | 173.0696 | 49.7355 | 4885.714 | 92.7998 | 86.3065 | 3.4803 | 316.9911 | 26.5342
2014-07-29 16:04 | 0:17 | 81.4286 | 41626.2812 | 77.1429 | 27000 | 87.6816 | 14.2905 | 33.16 | 343.9305 | 173.2947 | 50.0655 | 4885.714 | 92.3999 | 85.9346 | 3.5034 | 318.4334 | 25.497
2014-07-29 16:04 | 0:17 | 81.4286 | 41626.2812 | 78.5714 | 27500 | 87.6816 | 14.2905 | 33.16 | 343.9305 | 173.2947 | 50.5905 | 4885.714 | 92.2002 | 85.7489 | 3.5401 | 320.7143 | 23.2162
2014-07-29 16:04 | 0:17 | 81.4286 | 41626.2812 | 78.5714 | 27500 | 87.6816 | 14.2905 | 33.16 | 343.5703 | 173.0946 | 49.5905 | 4885.714 | 92.2002 | 85.7489 | 3.4702 | 316.3551 | 27.2152
2014-07-29 16:04 | 0:17 | 81.4286 | 41626.2812 | 77.1429 | 27000 | 87.6816 | 14.2898 | 33.06 | 343.8404 | 173.2447 | 50.1897 | 4885.714 | 92.6001 | 86.1208 | 3.5123 | 318.9862 | 24.8542
2014-07-29 16:05 | 0:17 | 81.4286 | 41626.2812 | 78.5714 | 27500 | 87.6816 | 14.2898 | 33.06 | 343.8404 | 173.2447 | 49.5598 | 4885.714 | 93.2002 | 86.6789 | 3.4682 | 316.2314 | 27.609
2014-07-29 16:05 | 0:17 | 81.4286 | 41626.2812 | 77.1429 | 27000 | 87.6816 | 14.2898 | 33.06 | 344.0205 | 173.3447 | 49.6747 | 4885.714 | 91.3999 | 85.0046 | 3.4762 | 316.7361 | 27.2844
2014-07-29 16:05 | 0:17 | 80 | 40896 | 78.5714 | 27500 | 87.6816 | 14.2898 | 33.06 | 344.1555 | 173.4197 | 49.7598 | 4800 | 89.7998 | 82.0513 | 3.4822 | 317.1087 | 27.0469
2014-07-29 16:05 | 0:17 | 81.4286 | 41626.2812 | 78.5714 | 27500 | 87.6816 | 14.2898 | 33.06 | 344.5157 | 173.6199 | 50.1947 | 4885.714 | 91.2002 | 84.8189 | 3.5126 | 319.008 | 25.5078
2014-07-29 16:05 | 0:17 | 81.4286 | 41626.2812 | 78.5714 | 27500 | 87.6988 | 14.2905 | 33.195 | 344.3807 | 173.5448 | 49.9755 | 4885.714 | 92.2002 | 85.7489 | 3.4971 | 318.065 | 26.3157
2014-07-29 16:05 | 0:17 | 80 | 40896 | 77.1429 | 27000 | 87.6988 | 14.2905 | 33.195 | 344.2456 | 173.4698 | 49.3505 | 4800 | 90.7998 | 82.965 | 3.4534 | 315.3236 | 28.922
2014-07-29 16:05 | 0:17 | 80 | 40896 | 77.1429 | 27000 | 87.6988 | 14.2905 | 33.195 | 344.2906 | 173.4948 | 49.8905 | 4800 | 91.6001 | 83.6962 | 3.4912 | 317.6937 | 26.597
2014-07-29 16:05 | 0:17 | 81.4286 | 41626.2812 | 78.5714 | 27500 | 87.6988 | 14.2905 | 33.195 | 344.2906 | 173.4948 | 50.3305 | 4885.714 | 92.6001 | 86.1208 | 3.522 | 319.6111 | 24.6795
2014-07-29 16:05 | 0:17 | 81.4286 | 41626.2812 | 78.5714 | 27500 | 87.6988 | 14.2905 | 33.195 | 344.2006 | 173.4448 | 50.4505 | 4885.714 | 92.3999 | 85.9346 | 3.5304 | 320.132 | 24.0685
2014-07-29 16:05 | 0:17 | 81.4286 | 41626.2812 | 78.5714 | 27500 | 87.7159 | 14.2897 | 33.305 | 343.9305 | 173.2947 | 50.2348 | 4885.714 | 92.7998 | 86.3065 | 3.5154 | 319.2307 | 24.6997
2014-07-29 16:05 | 0:17 | 81.4286 | 41626.2812 | 78.5714 | 27500 | 87.7159 | 14.2897 | 33.305 | 343.7954 | 173.2197 | 49.5497 | 4885.714 | 92.6001 | 86.1208 | 3.4675 | 316.2359 | 27.5594
2014-07-29 16:05 | 0:17 | 81.4286 | 41626.2812 | 77.1429 | 27000 | 87.7159 | 14.2897 | 33.305 | 344.2456 | 173.4698 | 49.2747 | 4885.714 | 91.7998 | 85.3765 | 3.4483 | 315.0253 | 29.2203
2014-07-29 16:05 | 0:18 | 80 | 40896 | 77.1429 | 27000 | 87.7159 | 14.2897 | 33.305 | 344.6508 | 173.6949 | 49.7448 | 4800 | 91 | 83.1479 | 3.4811 | 317.0915 | 27.5594
2014-07-29 16:05 | 0:18 | 80 | 40896 | 77.1429 | 27000 | 87.7159 | 14.2897 | 33.305 | 345.011 | 173.895 | 49.9447 | 4800 | 91.6001 | 83.6962 | 3.4951 | 317.9665 | 27.0446
2014-07-29 16:05 | 0:18 | 81.4286 | 41626.2812 | 77.1429 | 27000 | 87.7757 | 14.2894 | 33.295 | 345.011 | 173.895 | 49.8344 | 4885.714 | 91 | 84.6327 | 3.4875 | 317.5746 | 27.4365
2014-07-29 16:05 | 0:18 | 81.4286 | 41626.2812 | 77.1429 | 27000 | 87.7757 | 14.2894 | 33.295 | 345.1461 | 173.97 | 50.0194 | 4885.714 | 93.2002 | 86.6789 | 3.5005 | 318.383 | 26.763
2014-07-29 16:05 | 0:18 | 80 | 40896 | 78.5714 | 27500 | 87.7757 | 14.2894 | 33.295 | 345.1911 | 173.9951 | 49.8944 | 4800 | 91.7998 | 83.8787 | 3.4917 | 317.837 | 27.3541
2014-07-29 16:05 | 0:18 | 81.4286 | 41626.2812 | 77.1429 | 27000 | 87.7757 | 14.2894 | 33.295 | 345.056 | 173.92 | 49.8494 | 4885.714 | 93.2002 | 86.6789 | 3.4886 | 317.6402 | 27.4159
2014-07-29 16:05 | 0:18 | 81.4286 | 41626.2812 | 77.1429 | 27000 | 87.7757 | 14.2894 | 33.295 | 344.6508 | 173.6949 | 49.6944 | 4885.714 | 91 | 84.6327 | 3.4777 | 316.9613 | 27.6895
2014-07-29 16:05 | 0:18 | 81.4286 | 41626.2812 | 78.5714 | 27500 | 87.8356 | 14.2901 | 33.055 | 345.2811 | 174.0451 | 49.6351 | 4885.714 | 91.3999 | 85.0046 | 3.4734 | 316.7749 | 28.5062
2014-07-29 16:06 | 0:18 | 81.4286 | 41626.2812 | 77.1429 | 27000 | 87.8356 | 14.2901 | 33.055 | 345.4162 | 174.1201 | 49.7401 | 4885.714 | 91.6001 | 85.1908 | 3.4807 | 317.2354 | 28.1808
2014-07-29 16:06 | 0:18 | 80 | 40896 | 77.1429 | 27000 | 87.8356 | 14.2901 | 33.055 | 345.1461 | 173.97 | 49.7551 | 4800 | 92.2002 | 84.2445 | 3.4818 | 317.3012 | 27.8449
2014-07-29 16:06 | 0:18 | 81.4286 | 41626.2812 | 77.1429 | 27000 | 87.8356 | 14.2901 | 33.055 | 345.4612 | 174.1451 | 49.7651 | 4885.714 | 92.3999 | 85.9346 | 3.4825 | 317.345 | 28.1162
2014-07-29 16:06 | 0:18 | 80 | 40896 | 77.1429 | 27000 | 87.8356 | 14.2901 | 33.055 | 345.4612 | 174.1451 | 49.6851 | 4800 | 91.7998 | 83.8787 | 3.4769 | 316.9944 | 28.4669
2014-07-29 16:06 | 0:18 | 81.4286 | 41626.2812 | 77.1429 | 27000 | 87.8526 | 14.2901 | 33.1 | 345.5513 | 174.1952 | 49.9251 | 4885.714 | 92 | 85.5627 | 3.4937 | 318.0693 | 27.482
2014-07-29 16:06 | 0:18 | 81.4286 | 41626.2812 | 78.5714 | 27500 | 87.8526 | 14.2901 | 33.1 | 345.4162 | 174.1201 | 49.5401 | 4885.714 | 92.6001 | 86.1208 | 3.4667 | 316.3818 | 29.0344
2014-07-29 16:06 | 0:18 | 81.4286 | 41626.2812 | 77.1429 | 27000 | 87.8526 | 14.2901 | 33.1 | 345.5513 | 174.1952 | 49.4301 | 4885.714 | 90 | 83.7026 | 3.459 | 315.898 | 29.6533
2014-07-29 16:06 | 0:18 | 81.4286 | 41626.2812 | 78.5714 | 27500 | 87.8526 | 14.2901 | 33.1 | 345.7314 | 174.2952 | 50.1551 | 4885.714 | 90.6001 | 84.2608 | 3.5098 | 319.0729 | 26.6585
2014-07-29 16:06 | 0:18 | 80 | 40896 | 77.1429 | 27000 | 87.8526 | 14.2901 | 33.1 | 345.3262 | 174.0701 | 49.8901 | 4800 | 91.3999 | 83.5133 | 3.4912 | 317.9163 | 27.4099
2014-07-29 16:06 | 0:18 | 80 | 40896 | 78.5714 | 27500 | 87.904 | 14.2901 | 32.67 | 345.4162 | 174.1201 | 49.8801 | 4800 | 92 | 84.0616 | 3.4905 | 317.9454 | 27.4708
2014-07-29 16:06 | 0:18 | 80 | 40896 | 77.1429 | 27000 | 87.904 | 14.2901 | 32.67 | 345.4162 | 174.1201 | 50.4301 | 4800 | 91.7998 | 83.8787 | 3.529 | 320.3416 | 25.0746
2014-07-29 16:06 | 0:18 | 81.4286 | 41626.2812 | 78.5714 | 27500 | 87.904 | 14.2901 | 32.67 | 345.2811 | 174.0451 | 50.0301 | 4885.714 | 92.2002 | 85.7489 | 3.501 | 318.6008 | 26.6803
2014-07-29 16:06 | 0:19 | 81.4286 | 41626.2812 | 78.5714 | 27500 | 87.904 | 14.2901 | 32.67 | 345.011 | 173.895 | 49.6501 | 4885.714 | 91.3999 | 85.0046 | 3.4744 | 316.9377 | 28.0733
2014-07-29 16:06 | 0:19 | 81.4286 | 41626.2812 | 77.1429 | 27000 | 87.904 | 14.2901 | 32.67 | 345.2811 | 174.0451 | 49.9251 | 4885.714 | 92.3999 | 85.9346 | 3.4937 | 318.1422 | 27.1389
2014-07-29 16:06 | 0:19 | 81.4286 | 41626.2812 | 78.5714 | 27500 | 87.9552 | 14.2901 | 32.59 | 345.2811 | 174.0451 | 49.8451 | 4885.714 | 93.3999 | 86.8647 | 3.4881 | 317.865 | 27.4161
2014-07-29 16:06 | 0:19 | 81.4286 | 41626.2812 | 77.1429 | 27000 | 87.9552 | 14.2901 | 32.59 | 345.5963 | 174.2202 | 49.2651 | 4885.714 | 90.3999 | 84.0746 | 3.4475 | 315.3159 | 30.2804
2014-07-29 16:06 | 0:19 | 80 | 40896 | 77.1429 | 27000 | 87.9552 | 14.2901 | 32.59 | 345.8664 | 174.3702 | 49.1551 | 4800 | 92.2002 | 84.2445 | 3.4398 | 314.83 | 31.0364
2014-07-29 16:06 | 0:19 | 80 | 40896 | 75.7143 | 26500 | 87.9552 | 14.2901 | 32.59 | 346.5418 | 174.7454 | 48.6751 | 4800 | 92.7998 | 84.7924 | 3.4062 | 312.7005 | 33.8412
2014-07-29 16:06 | 0:19 | 81.4286 | 41626.2812 | 75.7143 | 26500 | 87.9552 | 14.2901 | 32.59 | 346.7669 | 174.8705 | 48.7001 | 4885.714 | 91.3999 | 85.0046 | 3.408 | 312.8118 | 33.9551
2014-07-29 16:06 | 0:19 | 81.4286 | 41626.2812 | 75.7143 | 26500 | 87.9724 | 14.2897 | 32.385 | 347.037 | 175.0206 | 49.4247 | 4885.714 | 92.3999 | 85.9346 | 3.4588 | 316.0495 | 30.9875
2014-07-29 16:07 | 0:19 | 81.4286 | 41626.2812 | 75.7143 | 26500 | 87.9724 | 14.2897 | 32.385 | 347.2621 | 175.1456 | 49.0847 | 4885.714 | 92.3999 | 85.9346 | 3.435 | 314.5486 | 32.7135
2014-07-29 16:07 | 0:19 | 81.4286 | 41626.2812 | 77.1429 | 27000 | 87.9724 | 14.2897 | 32.385 | 347.5323 | 175.2957 | 49.1597 | 4885.714 | 91.6001 | 85.1908 | 3.4402 | 314.8803 | 32.652
2014-07-29 16:07 | 0:19 | 80 | 40896 | 75.7143 | 26500 | 87.9724 | 14.2897 | 32.385 | 347.8024 | 175.4458 | 48.9348 | 4800 | 90.6001 | 82.7825 | 3.4245 | 313.8841 | 33.9184
2014-07-29 16:07 | 0:19 | 81.4286 | 41626.2812 | 75.7143 | 26500 | 87.9724 | 14.2897 | 32.385 | 348.0276 | 175.5709 | 49.1698 | 4885.714 | 92 | 85.5627 | 3.4409 | 314.9246 | 33.103
2014-07-29 16:07 | 0:19 | 81.4286 | 41626.2812 | 75.7143 | 26500 | 88.0066 | 14.2897 | 32.475 | 347.8925 | 175.4958 | 49.5898 | 4885.714 | 90.2002 | 83.8888 | 3.4703 | 316.8238 | 31.0687
2014-07-29 16:07 | 0:19 | 80 | 40896 | 77.1429 | 27000 | 88.0066 | 14.2897 | 32.475 | 348.0726 | 175.5959 | 49.5547 | 4800 | 93 | 84.9753 | 3.4679 | 316.67 | 31.4026
2014-07-29 16:07 | 0:19 | 81.4286 | 41626.2812 | 77.1429 | 27000 | 88.0066 | 14.2897 | 32.475 | 347.9375 | 175.5209 | 49.3698 | 4885.714 | 92.2002 | 85.7489 | 3.4549 | 315.8557 | 32.0818
2014-07-29 16:07 | 0:19 | 81.4286 | 41626.2812 | 77.1429 | 27000 | 88.0066 | 14.2897 | 32.475 | 348.0726 | 175.5959 | 49.0697 | 4885.714 | 91.6001 | 85.1908 | 3.4339 | 314.5306 | 33.542
2014-07-29 16:07 | 0:19 | 81.4286 | 41626.2812 | 77.1429 | 27000 | 88.0493 | 14.2894 | 32.56 | 348.0276 | 175.5709 | 49.5797 | 4885.714 | 90.6001 | 84.2608 | 3.4696 | 316.7798 | 31.2477
2014-07-29 16:07 | 0:19 | 81.4286 | 41626.2812 | 77.1429 | 27000 | 88.0493 | 14.2894 | 32.56 | 347.8925 | 175.4958 | 49.8144 | 4885.714 | 91.7998 | 85.3765 | 3.4861 | 317.8755 | 30.0171
2014-07-29 16:07 | 0:19 | 80 | 40896 | 77.1429 | 27000 | 88.0493 | 14.2894 | 32.56 | 347.7574 | 175.4208 | 49.6444 | 4800 | 91.3999 | 83.5133 | 3.4742 | 317.13 | 30.6274
2014-07-29 16:07 | 0:20 | 80 | 40896 | 77.1429 | 27000 | 88.0493 | 14.2894 | 32.56 | 347.8024 | 175.4458 | 49.3094 | 4800 | 90.7998 | 82.965 | 3.4508 | 315.6557 | 32.1467
2014-07-29 16:07 | 0:20 | 80 | 40896 | 77.1429 | 27000 | 88.0493 | 14.2894 | 32.56 | 347.9375 | 175.5209 | 49.4194 | 4800 | 92.2002 | 84.2445 | 3.4585 | 316.1406 | 31.7969
2014-07-29 16:07 | 0:20 | 81.4286 | 41626.2812 | 77.1429 | 27000 | 88.1092 | 14.2894 | 32.45 | 347.8024 | 175.4458 | 49.0544 | 4885.714 | 91.6001 | 85.1908 | 3.4329 | 314.6133 | 33.1892
2014-07-29 16:07 | 0:20 | 81.4286 | 41626.2812 | 77.1429 | 27000 | 88.1092 | 14.2894 | 32.45 | 347.7574 | 175.4208 | 48.8344 | 4885.714 | 92.3999 | 85.9346 | 3.4175 | 313.6374 | 34.1201
2014-07-29 16:07 | 0:20 | 81.4286 | 41626.2812 | 77.1429 | 27000 | 88.1092 | 14.2894 | 32.45 | 347.6223 | 175.3457 | 49.3044 | 4885.714 | 90.6001 | 84.2608 | 3.4504 | 315.7184 | 31.9039
2014-07-29 16:07 | 0:20 | 81.4286 | 41626.2812 | 77.1429 | 27000 | 88.1092 | 14.2894 | 32.45 | 347.9825 | 175.5459 | 49.3494 | 4885.714 | 92.3999 | 85.9346 | 3.4536 | 315.9168 | 32.0657
2014-07-29 16:07 | 0:20 | 81.4286 | 41626.2812 | 77.1429 | 27000 | 88.1092 | 14.2894 | 32.45 | 348.3877 | 175.771 | 49.3994 | 4885.714 | 92 | 85.5627 | 3.4571 | 316.1373 | 32.2504
2014-07-29 16:07 | 0:20 | 80 | 40896 | 77.1429 | 27000 | 88.1177 | 14.2894 | 32.325 | 347.9825 | 175.5459 | 49.3744 | 4800 | 92.3999 | 84.427 | 3.4553 | 316.0393 | 31.9433
2014-07-29 16:08 | 0:20 | 81.4286 | 41626.2812 | 77.1429 | 27000 | 88.1177 | 14.2894 | 32.325 | 347.7574 | 175.4208 | 49.3494 | 4885.714 | 91 | 84.6327 | 3.4536 | 315.929 | 31.8284
2014-07-29 16:08 | 0:20 | 81.4286 | 41626.2812 | 77.1429 | 27000 | 88.1177 | 14.2894 | 32.325 | 347.0821 | 175.0456 | 49.4194 | 4885.714 | 93.2002 | 86.6789 | 3.4585 | 316.2375 | 30.8445
2014-07-29 16:08 | 0:20 | 81.4286 | 41626.2812 | 77.1429 | 27000 | 88.1177 | 14.2894 | 32.325 | 347.2621 | 175.1456 | 49.3044 | 4885.714 | 91.2002 | 84.8189 | 3.4504 | 315.7305 | 31.5316
2014-07-29 16:08 | 0:20 | 81.4286 | 41626.2812 | 77.1429 | 27000 | 88.1177 | 14.2894 | 32.325 | 347.2621 | 175.1456 | 49.5494 | 4885.714 | 91.7998 | 85.3765 | 3.4676 | 316.8096 | 30.4525
2014-07-29 16:08 | 0:20 | 81.4286 | 41626.2812 | 77.1429 | 27000 | 88.169 | 14.2894 | 32.465 | 347.2621 | 175.1456 | 49.7344 | 4885.714 | 92.3999 | 85.9346 | 3.4805 | 317.6947 | 29.5674
2014-07-29 16:08 | 0:20 | 81.4286 | 41626.2812 | 78.5714 | 27500 | 88.169 | 14.2894 | 32.465 | 347.3522 | 175.1957 | 49.3594 | 4885.714 | 90.7998 | 84.4465 | 3.4543 | 316.0457 | 31.3065
2014-07-29 16:08 | 0:20 | 81.4286 | 41626.2812 | 77.1429 | 27000 | 88.169 | 14.2894 | 32.465 | 347.4873 | 175.2707 | 49.0244 | 4885.714 | 92.6001 | 86.1208 | 3.4308 | 314.5649 | 32.9224
2014-07-29 16:08 | 0:20 | 81.4286 | 41626.2812 | 78.5714 | 27500 | 88.169 | 14.2894 | 32.465 | 347.7124 | 175.3958 | 49.2744 | 4885.714 | 92.6001 | 86.1208 | 3.4483 | 315.6706 | 32.0418
2014-07-29 16:08 | 0:20 | 81.4286 | 41626.2812 | 78.5714 | 27500 | 88.169 | 14.2894 | 32.465 | 347.8475 | 175.4708 | 49.4694 | 4885.714 | 92.7998 | 86.3065 | 3.462 | 316.5303 | 31.3172
2014-07-29 16:08 | 0:20 | 81.4286 | 41626.2812 | 77.1429 | 27000 | 88.1946 | 14.289 | 32.33 | 347.8475 | 175.4708 | 49.609 | 4885.714 | 93.2002 | 86.6789 | 3.4718 | 317.1865 | 30.661
2014-07-29 16:08 | 0:20 | 81.4286 | 41626.2812 | 77.1429 | 27000 | 88.1946 | 14.289 | 32.33 | 347.5773 | 175.3207 | 49.244 | 4885.714 | 92.6001 | 86.1208 | 3.4463 | 315.5785 | 31.9989
2014-07-29 16:08 | 0:20 | 81.4286 | 41626.2812 | 77.1429 | 27000 | 88.1946 | 14.289 | 32.33 | 347.6674 | 175.3708 | 49.494 | 4885.714 | 91.6001 | 85.1908 | 3.4638 | 316.6808 | 30.9866
2014-07-29 16:08 | 0:21 | 80 | 40896 | 78.5714 | 27500 | 88.1946 | 14.289 | 32.33 | 347.2621 | 175.1456 | 49.309 | 4800 | 85.3999 | 78.031 | 3.4508 | 315.8655 | 31.3966
2014-07-29 16:08 | 0:21 | 81.4286 | 41626.2812 | 78.5714 | 27500 | 88.1946 | 14.289 | 32.33 | 346.857 | 174.9205 | 49.304 | 4885.714 | 85.7998 | 79.7963 | 3.4505 | 315.8434 | 31.0135
2014-07-29 16:08 | 0:21 | 81.4286 | 41626.2812 | 80 | 28000 | 88.2716 | 14.289 | 32.415 | 347.2621 | 175.1456 | 49.139 | 4885.714 | 87.2002 | 81.0987 | 3.4389 | 315.2233 | 32.0388
2014-07-29 16:08 | 0:21 | 81.4286 | 41626.2812 | 80 | 28000 | 88.2716 | 14.289 | 32.415 | 347.8024 | 175.4458 | 49.199 | 4885.714 | 88 | 81.8426 | 3.4431 | 315.4886 | 32.3138
2014-07-29 16:08 | 0:21 | 81.4286 | 41626.2812 | 80 | 28000 | 88.2716 | 14.289 | 32.415 | 347.8925 | 175.4958 | 48.909 | 4885.714 | 86.3999 | 80.3544 | 3.4228 | 314.2039 | 33.6886
2014-07-29 16:08 | 0:21 | 81.4286 | 41626.2812 | 80 | 28000 | 88.2716 | 14.289 | 32.415 | 347.3522 | 175.1957 | 49.414 | 4885.714 | 87 | 80.9126 | 3.4582 | 316.4376 | 30.9146
2014-07-29 16:08 | 0:21 | 80 | 40896 | 80 | 28000 | 88.2716 | 14.289 | 32.415 | 347.2621 | 175.1456 | 48.979 | 4800 | 86.6001 | 79.1276 | 3.4277 | 314.5145 | 32.7477
2014-07-29 16:08 | 0:21 | 81.4286 | 41626.2812 | 80 | 28000 | 88.3229 | 14.289 | 32.265 | 347.2621 | 175.1456 | 48.694 | 4885.714 | 87.3999 | 81.2845 | 3.4078 | 313.3202 | 33.9419
2014-07-29 16:08 | 0:21 | 81.4286 | 41626.2812 | 80 | 28000 | 88.3229 | 14.289 | 32.265 | 347.6674 | 175.3708 | 48.649 | 4885.714 | 86.2002 | 80.1687 | 3.4046 | 313.1197 | 34.5476
2014-07-29 16:09 | 0:21 | 81.4286 | 41626.2812 | 80 | 28000 | 88.3229 | 14.289 | 32.265 | 348.2077 | 175.6709 | 48.819 | 4885.714 | 87.2002 | 81.0987 | 3.4165 | 313.8764 | 34.3312
2014-07-29 16:09 | 0:21 | 81.4286 | 41626.2812 | 80 | 28000 | 88.3229 | 14.289 | 32.265 | 348.4778 | 175.821 | 48.809 | 4885.714 | 87 | 80.9126 | 3.4158 | 313.8321 | 34.6457
2014-07-29 16:09 | 0:21 | 80 | 40896 | 80 | 28000 | 88.3229 | 14.289 | 32.265 | 348.928 | 176.0711 | 48.494 | 4800 | 86.3999 | 78.9447 | 3.3938 | 312.4281 | 36.4999
2014-07-29 16:09 | 0:21 | 80 | 40896 | 80 | 28000 | 88.3571 | 14.2886 | 32.275 | 349.1982 | 176.2212 | 48.8336 | 4800 | 86.6001 | 79.1276 | 3.4177 | 313.9955 | 35.2027
2014-07-29 16:09 | 0:21 | 81.4286 | 41626.2812 | 78.5714 | 27500 | 88.3571 | 14.2886 | 32.275 | 349.0631 | 176.1462 | 49.0686 | 4885.714 | 92.2002 | 85.7489 | 3.4341 | 315.0382 | 34.0249
2014-07-29 16:09 | 0:21 | 80 | 40896 | 78.5714 | 27500 | 88.3571 | 14.2886 | 32.275 | 348.6129 | 175.896 | 49.3836 | 4800 | 91.3999 | 83.5133 | 3.4561 | 316.4305 | 32.1824
2014-07-29 16:09 | 0:21 | 81.4286 | 41626.2812 | 78.5714 | 27500 | 88.3571 | 14.2886 | 32.275 | 348.0726 | 175.5959 | 49.3936 | 4885.714 | 91.3999 | 85.0046 | 3.4568 | 316.4745 | 31.5981
2014-07-29 16:09 | 0:21 | 81.4286 | 41626.2812 | 78.5714 | 27500 | 88.3571 | 14.2886 | 32.275 | 347.8024 | 175.4458 | 49.6886 | 4885.714 | 92.3999 | 85.9346 | 3.4775 | 317.7723 | 30.0301
2014-07-29 16:09 | 0:21 | 80 | 40896 | 77.1429 | 27000 | 88.4084 | 14.289 | 32.27 | 347.8475 | 175.4708 | 49.379 | 4800 | 91.7998 | 83.8787 | 3.4557 | 316.4769 | 31.3706
2014-07-29 16:09 | 0:21 | 81.4286 | 41626.2812 | 77.1429 | 27000 | 88.4084 | 14.289 | 32.27 | 348.1176 | 175.6209 | 48.879 | 4885.714 | 93.3999 | 86.8647 | 3.4207 | 314.2637 | 33.8539
2014-07-29 16:09 | 0:21 | 80 | 40896 | 78.5714 | 27500 | 88.4084 | 14.289 | 32.27 | 348.3877 | 175.771 | 48.829 | 4800 | 87.2002 | 79.676 | 3.4172 | 314.0415 | 34.3462
2014-07-29 16:09 | 0:21 | 81.4286 | 41626.2812 | 80 | 28000 | 88.4084 | 14.289 | 32.27 | 348.7479 | 175.9711 | 49.089 | 4885.714 | 88.2002 | 82.0288 | 3.4354 | 315.1953 | 33.5526
2014-07-29 16:09 | 0:22 | 81.4286 | 41626.2812 | 78.5714 | 27500 | 88.4084 | 14.289 | 32.27 | 348.6129 | 175.896 | 48.824 | 4885.714 | 85.6001 | 79.6106 | 3.4169 | 314.0194 | 34.5935
2014-07-29 16:09 | 0:22 | 81.4286 | 41626.2812 | 78.5714 | 27500 | 88.4341 | 14.2886 | 32.225 | 348.9731 | 176.0961 | 48.6386 | 4885.714 | 87 | 80.9126 | 3.404 | 313.2359 | 35.7371
2014-07-29 16:09 | 0:22 | 81.4286 | 41626.2812 | 78.5714 | 27500 | 88.4341 | 14.2886 | 32.225 | 349.3783 | 176.3213 | 48.7186 | 4885.714 | 87.7998 | 81.6564 | 3.4096 | 313.5924 | 35.7859
2014-07-29 16:09 | 0:22 | 81.4286 | 41626.2812 | 78.5714 | 27500 | 88.4341 | 14.2886 | 32.225 | 349.5133 | 176.3963 | 48.5786 | 4885.714 | 87.2002 | 81.0987 | 3.3998 | 312.9683 | 36.545
2014-07-29 16:09 | 0:22 | 80 | 40896 | 78.5714 | 27500 | 88.4341 | 14.2886 | 32.225 | 349.6034 | 176.4463 | 48.9936 | 4800 | 86.2002 | 78.7622 | 3.4289 | 314.8146 | 34.7888
2014-07-29 16:09 | 0:22 | 80 | 40896 | 78.5714 | 27500 | 88.4341 | 14.2886 | 32.225 | 349.7385 | 176.5214 | 48.9886 | 4800 | 89.3999 | 81.6859 | 3.4285 | 314.7924 | 34.9461
2014-07-29 16:09 | 0:22 | 81.4286 | 41626.2812 | 78.5714 | 27500 | 88.417 | 14.2886 | 31.995 | 349.9185 | 176.6214 | 49.0836 | 4885.714 | 87.7998 | 81.6564 | 3.4352 | 315.1894 | 34.7292
2014-07-29 16:10 | 0:22 | 81.4286 | 41626.2812 | 80 | 28000 | 88.417 | 14.2886 | 31.995 | 350.0536 | 176.6965 | 49.2336 | 4885.714 | 87.7998 | 81.6564 | 3.4457 | 315.8531 | 34.2006
2014-07-29 16:10 | 0:22 | 81.4286 | 41626.2812 | 80 | 28000 | 88.417 | 14.2886 | 31.995 | 350.1887 | 176.7715 | 49.6336 | 4885.714 | 86.3999 | 80.3544 | 3.4736 | 317.6157 | 32.573
2014-07-29 16:10 | 0:22 | 81.4286 | 41626.2812 | 80 | 28000 | 88.417 | 14.2886 | 31.995 | 349.7385 | 176.5214 | 49.5736 | 4885.714 | 86.7998 | 80.7264 | 3.4694 | 317.352 | 32.3865
2014-07-29 16:10 | 0:22 | 81.4286 | 41626.2812 | 80 | 28000 | 88.417 | 14.2886 | 31.995 | 349.1982 | 176.2212 | 50.1036 | 4885.714 | 86 | 79.9825 | 3.5065 | 319.6739 | 29.5243
2014-07-29 16:10 | 0:22 | 80 | 40896 | 82.8571 | 29000.002 | 88.3998 | 14.2886 | 32.07 | 348.793 | 175.9961 | 50.0886 | 4800 | 86.7998 | 79.3101 | 3.5055 | 319.584 | 29.209
2014-07-29 16:10 | 0:22 | 81.4286 | 41626.2812 | 81.4286 | 28499.998 | 88.3998 | 14.2886 | 32.07 | 348.0726 | 175.5959 | 50.3736 | 4885.714 | 89.3999 | 83.1445 | 3.5254 | 320.8255 | 27.2471
2014-07-29 16:10 | 0:22 | 81.4286 | 41626.2812 | 82.8571 | 29000.002 | 88.3998 | 14.2886 | 32.07 | 347.5323 | 175.2957 | 50.1186 | 4885.714 | 88 | 81.8426 | 3.5076 | 319.7149 | 27.8174
2014-07-29 16:10 | 0:22 | 81.4286 | 41626.2812 | 82.8571 | 29000.002 | 88.3998 | 14.2886 | 32.07 | 346.992 | 174.9956 | 50.5986 | 4885.714 | 88.2002 | 82.0288 | 3.5412 | 321.802 | 25.19
2014-07-29 16:10 | 0:22 | 81.4286 | 41626.2812 | 84.2857 | 29500 | 88.3998 | 14.2886 | 32.07 | 346.4067 | 174.6704 | 50.5936 | 4885.714 | 88.6001 | 82.4007 | 3.5408 | 321.7804 | 24.6263
2014-07-29 16:10 | 0:22 | 81.4286 | 41626.2812 | 84.2857 | 29500 | 88.3913 | 14.289 | 32.62 | 346.0015 | 174.4453 | 50.594 | 4885.714 | 85.6001 | 79.6106 | 3.5408 | 321.764 | 24.2375
2014-07-29 16:10 | 0:22 | 81.4286 | 41626.2812 | 84.2857 | 29500 | 88.3913 | 14.289 | 32.62 | 345.9115 | 174.3953 | 50.399 | 4885.714 | 87.7998 | 81.6564 | 3.5271 | 320.9178 | 24.9937
2014-07-29 16:10 | 0:22 | 81.4286 | 41626.2812 | 84.2857 | 29500 | 88.3913 | 14.289 | 32.62 | 345.9115 | 174.3953 | 50.759 | 4885.714 | 86.6001 | 80.5406 | 3.5523 | 322.4782 | 23.4332
2014-07-29 16:10 | 0:23 | 81.4286 | 41626.2812 | 84.2857 | 29500 | 88.3913 | 14.289 | 32.62 | 345.3712 | 174.0951 | 50.999 | 4885.714 | 87.3999 | 81.2845 | 3.5691 | 323.5141 | 21.8571
2014-07-29 16:10 | 0:23 | 81.4286 | 41626.2812 | 84.2857 | 29500 | 88.3913 | 14.289 | 32.62 | 345.2811 | 174.0451 | 50.994 | 4885.714 | 87.2002 | 81.0987 | 3.5688 | 323.4926 | 21.7885
2014-07-29 16:10 | 0:23 | 81.4286 | 41626.2812 | 84.2857 | 29500 | 88.3998 | 14.289 | 32.845 | 344.6058 | 173.6699 | 50.909 | 4885.714 | 87.7998 | 81.6564 | 3.5628 | 323.1383 | 21.4675
2014-07-29 16:10 | 0:23 | 80 | 40896 | 84.2857 | 29500 | 88.3998 | 14.289 | 32.845 | 344.5608 | 173.6449 | 50.944 | 4800 | 86.6001 | 79.1276 | 3.5653 | 323.2893 | 21.2715
2014-07-29 16:10 | 0:23 | 81.4286 | 41626.2812 | 84.2857 | 29500 | 88.3998 | 14.289 | 32.845 | 344.5608 | 173.6449 | 51.209 | 4885.714 | 85.6001 | 79.6106 | 3.5838 | 324.4298 | 20.1309
2014-07-29 16:10 | 0:23 | 81.4286 | 41626.2812 | 85.7143 | 30000 | 88.3998 | 14.289 | 32.845 | 344.1555 | 173.4197 | 50.849 | 4885.714 | 86.2002 | 80.1687 | 3.5586 | 322.8794 | 21.2762
2014-07-29 16:10 | 0:23 | 81.4286 | 41626.2812 | 84.2857 | 29500 | 88.3998 | 14.289 | 32.845 | 344.1105 | 173.3947 | 51.059 | 4885.714 | 84.7998 | 78.8663 | 3.5733 | 323.7848 | 20.3258
2014-07-29 16:10 | 0:23 | 81.4286 | 41626.2812 | 85.7143 | 30000 | 88.4084 | 14.2886 | 32.795 | 344.1105 | 173.3947 | 50.9436 | 4885.714 | 86.3999 | 80.3544 | 3.5653 | 323.3056 | 20.8049
2014-07-29 16:11 | 0:23 | 81.4286 | 41626.2812 | 85.7143 | 30000 | 88.4084 | 14.2886 | 32.795 | 343.7504 | 173.1946 | 51.0786 | 4885.714 | 88.7998 | 82.5864 | 3.5748 | 323.8872 | 19.8632
2014-07-29 16:11 | 0:23 | 80 | 40896 | 85.7143 | 30000 | 88.4084 | 14.2886 | 32.795 | 343.6153 | 173.1196 | 51.1436 | 4800 | 84.3999 | 77.1173 | 3.5793 | 324.1668 | 19.4484
2014-07-29 16:11 | 0:23 | 81.4286 | 41626.2812 | 84.2857 | 29500 | 88.4084 | 14.2886 | 32.795 | 343.6153 | 173.1196 | 50.8886 | 4885.714 | 87.6001 | 81.4707 | 3.5615 | 323.0684 | 20.5469
2014-07-29 16:11 | 0:23 | 81.4286 | 41626.2812 | 84.2857 | 29500 | 88.4084 | 14.2886 | 32.795 | 343.3451 | 172.9695 | 50.8636 | 4885.714 | 85.6001 | 79.6106 | 3.5597 | 322.9604 | 20.3847
2014-07-29 16:11 | 0:23 | 81.4286 | 41626.2812 | 85.7143 | 30000 | 88.4426 | 14.2882 | 32.46 | 343.4352 | 173.0195 | 51.1233 | 4885.714 | 88 | 81.8426 | 3.578 | 324.134 | 19.3012
2014-07-29 16:11 | 0:23 | 81.4286 | 41626.2812 | 85.7143 | 30000 | 88.4426 | 14.2882 | 32.46 | 343.1651 | 172.8695 | 51.0632 | 4885.714 | 86.3999 | 80.3544 | 3.5738 | 323.8758 | 19.2893
2014-07-29 16:11 | 0:23 | 81.4286 | 41626.2812 | 85.7143 | 30000 | 88.4426 | 14.2882 | 32.46 | 343.3902 | 172.9945 | 51.1582 | 4885.714 | 86.7998 | 80.7264 | 3.5804 | 324.2845 | 19.1057
2014-07-29 16:11 | 0:23 | 81.4286 | 41626.2812 | 85.7143 | 30000 | 88.4426 | 14.2882 | 32.46 | 343.5252 | 173.0696 | 51.0182 | 4885.714 | 85.6001 | 79.6106 | 3.5706 | 323.682 | 19.8433
2014-07-29 16:11 | 0:23 | 81.4286 | 41626.2812 | 85.7143 | 30000 | 88.4426 | 14.2882 | 32.46 | 343.3902 | 172.9945 | 51.1083 | 4885.714 | 88.3999 | 82.2145 | 3.5769 | 324.0695 | 19.3207
2014-07-29 16:11 | 0:23 | 81.4286 | 41626.2812 | 84.2857 | 29500 | 88.4682 | 14.2886 | 32.52 | 343.4802 | 173.0446 | 51.3236 | 4885.714 | 85.3999 | 79.4244 | 3.5919 | 325.0257 | 18.4545
2014-07-29 16:11 | 0:23 | 81.4286 | 41626.2812 | 84.2857 | 29500 | 88.4682 | 14.2886 | 32.52 | 343.3451 | 172.9695 | 50.9836 | 4885.714 | 87.2002 | 81.0987 | 3.5681 | 323.5637 | 19.7814
2014-07-29 16:11 | 0:23 | 81.4286 | 41626.2812 | 84.2857 | 29500 | 88.4682 | 14.2886 | 32.52 | 343.3902 | 172.9945 | 51.1886 | 4885.714 | 87.3999 | 81.2845 | 3.5825 | 324.446 | 18.9442
2014-07-29 16:11 | 0:24 | 81.4286 | 41626.2812 | 85.7143 | 30000 | 88.4682 | 14.2886 | 32.52 | 343.3902 | 172.9945 | 51.0786 | 4885.714 | 88 | 81.8426 | 3.5748 | 323.9728 | 19.4174
2014-07-29 16:11 | 0:24 | 81.4286 | 41626.2812 | 84.2857 | 29500 | 88.4682 | 14.2886 | 32.52 | 343.3902 | 172.9945 | 51.2286 | 4885.714 | 86.7998 | 80.7264 | 3.5853 | 324.6179 | 18.7723
2014-07-29 16:11 | 0:24 | 81.4286 | 41626.2812 | 85.7143 | 30000 | 88.4939 | 14.2882 | 31.74 | 343.4802 | 173.0446 | 51.3583 | 4885.714 | 88.6001 | 82.4007 | 3.5944 | 325.2168 | 18.2634
2014-07-29 16:11 | 0:24 | 81.4286 | 41626.2812 | 84.2857 | 29500 | 88.4939 | 14.2882 | 31.74 | 343.6153 | 173.1196 | 51.0982 | 4885.714 | 87.3999 | 81.2845 | 3.5762 | 324.0998 | 19.5155
2014-07-29 16:11 | 0:24 | 80 | 40896 | 85.7143 | 30000 | 88.4939 | 14.2882 | 31.74 | 343.6603 | 173.1446 | 51.1882 | 4800 | 89 | 81.3205 | 3.5825 | 324.4869 | 19.1734
2014-07-29 16:11 | 0:24 | 81.4286 | 41626.2812 | 85.7143 | 30000 | 88.4939 | 14.2882 | 31.74 | 343.6603 | 173.1446 | 51.2583 | 4885.714 | 85.7998 | 79.7963 | 3.5874 | 324.7876 | 18.8727
2014-07-29 16:11 | 0:24 | 81.4286 | 41626.2812 | 85.7143 | 30000 | 88.4939 | 14.2882 | 31.74 | 343.7954 | 173.2197 | 51.2633 | 4885.714 | 88 | 81.8426 | 3.5878 | 324.8091 | 18.9863
2014-07-29 16:11 | 0:24 | 81.4286 | 41626.2812 | 85.7143 | 30000 | 88.4854 | 14.2886 | 31.675 | 343.8854 | 173.2697 | 51.0086 | 4885.714 | 86.3999 | 80.3544 | 3.5699 | 323.6959 | 20.1895
2014-07-29 16:12 | 0:24 | 81.4286 | 41626.2812 | 84.2857 | 29500 | 88.4854 | 14.2886 | 31.675 | 343.8854 | 173.2697 | 51.2436 | 4885.714 | 87 | 80.9126 | 3.5863 | 324.7068 | 19.1786
2014-07-29 16:12 | 0:24 | 81.4286 | 41626.2812 | 85.7143 | 30000 | 88.4854 | 14.2886 | 31.675 | 343.7504 | 173.1946 | 51.3286 | 4885.714 | 87.6001 | 81.4707 | 3.5923 | 325.0716 | 18.6788
2014-07-29 16:12 | 0:24 | 80 | 40896 | 84.2857 | 29500 | 88.4854 | 14.2886 | 31.675 | 343.7053 | 173.1696 | 51.3236 | 4800 | 87.6001 | 80.0414 | 3.5919 | 325.0502 | 18.6551
2014-07-29 16:12 | 0:24 | 81.4286 | 41626.2812 | 85.7143 | 30000 | 88.4854 | 14.2886 | 31.675 | 344.1105 | 173.3947 | 51.4336 | 4885.714 | 89 | 82.7726 | 3.5996 | 325.5218 | 18.5888
2014-07-29 16:12 | 0:24 | 81.4286 | 41626.2812 | 85.7143 | 30000 | 88.4512 | 14.289 | 31.285 | 343.7053 | 173.1696 | 51.179 | 4885.714 | 87.6001 | 81.4707 | 3.5817 | 324.3745 | 19.3308
2014-07-29 16:12 | 0:24 | 81.4286 | 41626.2812 | 85.7143 | 30000 | 88.4512 | 14.289 | 31.285 | 343.7504 | 173.1946 | 51.314 | 4885.714 | 86.3999 | 80.3544 | 3.5912 | 324.9542 | 18.7962
2014-07-29 16:12 | 0:24 | 81.4286 | 41626.2812 | 85.7143 | 30000 | 88.4512 | 14.289 | 31.285 | 343.6153 | 173.1196 | 51.294 | 4885.714 | 87.7998 | 81.6564 | 3.5898 | 324.8684 | 18.7469
2014-07-29 16:12 | 0:24 | 81.4286 | 41626.2812 | 85.7143 | 30000 | 88.4512 | 14.289 | 31.285 | 343.7053 | 173.1696 | 51.289 | 4885.714 | 86.2002 | 80.1687 | 3.5894 | 324.8469 | 18.8584
2014-07-29 16:12 | 0:24 | 81.4286 | 41626.2812 | 85.7143 | 30000 | 88.4512 | 14.289 | 31.285 | 343.7053 | 173.1696 | 51.474 | 4885.714 | 86.6001 | 80.5406 | 3.6024 | 325.6398 | 18.0655
2014-07-29 16:12 | 0:24 | 81.4286 | 41626.2812 | 85.7143 | 30000 | 88.4084 | 14.2879 | 31.08 | 343.5703 | 173.0946 | 51.3929 | 4885.714 | 87.7998 | 81.6564 | 3.597 | 325.2483 | 18.3219
2014-07-29 16:12 | 0:24 | 81.4286 | 41626.2812 | 85.7143 | 30000 | 88.4084 | 14.2879 | 31.08 | 343.6153 | 173.1196 | 51.2229 | 4885.714 | 87.2002 | 81.0987 | 3.5851 | 324.519 | 19.0963
2014-07-29 16:12 | 0:24 | 81.4286 | 41626.2812 | 85.7143 | 30000 | 88.4084 | 14.2879 | 31.08 | 343.7504 | 173.1946 | 51.1829 | 4885.714 | 88.7998 | 82.5864 | 3.5823 | 324.3471 | 19.4032
2014-07-29 16:12 | 0:25 | 81.4286 | 41626.2812 | 85.7143 | 30000 | 88.4084 | 14.2879 | 31.08 | 343.9305 | 173.2947 | 50.6879 | 4885.714 | 87.6001 | 81.4707 | 3.5476 | 322.2122 | 21.7182
2014-07-29 16:12 | 0:25 | 80 | 40896 | 85.7143 | 30000 | 88.4084 | 14.2879 | 31.08 | 344.2006 | 173.4448 | 50.6929 | 4800 | 88 | 80.4068 | 3.548 | 322.2339 | 21.9666
2014-07-29 16:12 | 0:25 | 81.4286 | 41626.2812 | 84.2857 | 29500 | 88.3742 | 14.2886 | 31.285 | 344.4707 | 173.5949 | 50.9986 | 4885.714 | 86.6001 | 80.5406 | 3.5692 | 323.4939 | 20.9768
2014-07-29 16:12 | 0:25 | 81.4286 | 41626.2812 | 84.2857 | 29500 | 88.3742 | 14.2886 | 31.285 | 344.6958 | 173.7199 | 50.8036 | 4885.714 | 88.2002 | 82.0288 | 3.5555 | 322.6526 | 22.0433
2014-07-29 16:12 | 0:25 | 81.4286 | 41626.2812 | 84.2857 | 29500 | 88.3742 | 14.2886 | 31.285 | 344.8309 | 173.7949 | 50.8436 | 4885.714 | 85.6001 | 79.6106 | 3.5583 | 322.8253 | 22.0056
2014-07-29 16:12 | 0:25 | 81.4286 | 41626.2812 | 84.2857 | 29500 | 88.3742 | 14.2886 | 31.285 | 344.966 | 173.87 | 50.7136 | 4885.714 | 86.7998 | 80.7264 | 3.5492 | 322.2635 | 22.7025
2014-07-29 16:12 | 0:25 | 81.4286 | 41626.2812 | 84.2857 | 29500 | 88.3742 | 14.2886 | 31.285 | 345.5963 | 174.2202 | 50.6086 | 4885.714 | 86 | 79.9825 | 3.5419 | 321.8089 | 23.7874
2014-07-29 16:12 | 0:25 | 81.4286 | 41626.2812 | 84.2857 | 29500 | 88.3486 | 14.2879 | 31.33 | 345.5963 | 174.2202 | 50.8129 | 4885.714 | 88.7998 | 82.5864 | 3.5564 | 322.6674 | 22.9289
2014-07-29 16:13 | 0:25 | 81.4286 | 41626.2812 | 84.2857 | 29500 | 88.3486 | 14.2879 | 31.33 | 345.4612 | 174.1451 | 50.8629 | 4885.714 | 85 | 79.0525 | 3.5599 | 322.8833 | 22.578
2014-07-29 16:13 | 0:25 | 81.4286 | 41626.2812 | 84.2857 | 29500 | 88.3486 | 14.2879 | 31.33 | 345.5063 | 174.1701 | 50.4729 | 4885.714 | 86.6001 | 80.5406 | 3.5326 | 321.1951 | 24.3112
2014-07-29 16:13 | 0:25 | 80 | 40896 | 84.2857 | 29500 | 88.3486 | 14.2879 | 31.33 | 345.5063 | 174.1701 | 50.7729 | 4800 | 87.3999 | 79.8584 | 3.5536 | 322.4946 | 23.0117
2014-07-29 16:13 | 0:25 | 81.4286 | 41626.2812 | 84.2857 | 29500 | 88.3486 | 14.2879 | 31.33 | 345.7314 | 174.2952 | 50.6229 | 4885.714 | 88.3999 | 82.2145 | 3.5431 | 321.8456 | 23.8858
2014-07-29 16:13 | 0:25 | 80 | 40896 | 84.2857 | 29500 | 88.2972 | 14.2879 | 31.335 | 346.2717 | 174.5954 | 50.5879 | 4800 | 87.3999 | 79.8584 | 3.5406 | 321.6208 | 24.6508
2014-07-29 16:13 | 0:25 | 81.4286 | 41626.2812 | 84.2857 | 29500 | 88.2972 | 14.2879 | 31.335 | 346.2717 | 174.5954 | 50.6929 | 4885.714 | 87.7998 | 81.6564 | 3.548 | 322.0755 | 24.1962
2014-07-29 16:13 | 0:25 | 81.4286 | 41626.2812 | 82.8571 | 29000.002 | 88.2972 | 14.2879 | 31.335 | 346.3617 | 174.6454 | 50.6029 | 4885.714 | 84.7998 | 78.8663 | 3.5417 | 321.6858 | 24.6759
2014-07-29 16:13 | 0:25 | 81.4286 | 41626.2812 | 82.8571 | 29000.002 | 88.2972 | 14.2879 | 31.335 | 346.4968 | 174.7204 | 50.2079 | 4885.714 | 87.2002 | 81.0987 | 3.514 | 319.9696 | 26.5271
2014-07-29 16:13 | 0:25 | 81.4286 | 41626.2812 | 82.8571 | 29000.002 | 88.2972 | 14.2879 | 31.335 | 346.992 | 174.9956 | 50.6179 | 4885.714 | 87.7998 | 81.6564 | 3.5427 | 321.7508 | 25.2412
2014-07-29 16:13 | 0:25 | 81.4286 | 41626.2812 | 82.8571 | 29000.002 | 88.2716 | 14.2882 | 31.37 | 347.1271 | 175.0706 | 50.4483 | 4885.714 | 88.2002 | 82.0288 | 3.5308 | 320.9729 | 26.1542
2014-07-29 16:13 | 0:25 | 81.4286 | 41626.2812 | 82.8571 | 29000.002 | 88.2716 | 14.2882 | 31.37 | 347.3972 | 175.2207 | 50.9483 | 4885.714 | 88.2002 | 82.0288 | 3.5657 | 323.1361 | 24.2612
2014-07-29 16:13 | 0:25 | 81.4286 | 41626.2812 | 84.2857 | 29500 | 88.2716 | 14.2882 | 31.37 | 347.3072 | 175.1707 | 50.9333 | 4885.714 | 86.3999 | 80.3544 | 3.5647 | 323.0714 | 24.2358
2014-07-29 16:13 | 0:26 | 80 | 40896 | 82.8571 | 29000.002 | 88.2716 | 14.2882 | 31.37 | 347.1721 | 175.0956 | 51.2532 | 4800 | 85.7998 | 78.3964 | 3.5871 | 324.448 | 22.7241
2014-07-29 16:13 | 0:26 | 81.4286 | 41626.2812 | 84.2857 | 29500 | 88.2716 | 14.2882 | 31.37 | 346.992 | 174.9956 | 51.0682 | 4885.714 | 86.2002 | 80.1687 | 3.5741 | 323.6529 | 23.3392
2014-07-29 16:13 | 0:26 | 81.4286 | 41626.2812 | 84.2857 | 29500 | 88.246 | 14.2875 | 31.385 | 346.7219 | 174.8455 | 51.0525 | 4885.714 | 86.2002 | 80.1687 | 3.5732 | 323.56 | 23.1619
2014-07-29 16:13 | 0:26 | 81.4286 | 41626.2812 | 85.7143 | 30000 | 88.246 | 14.2875 | 31.385 | 346.7219 | 174.8455 | 51.2425 | 4885.714 | 87.3999 | 81.2845 | 3.5865 | 324.3767 | 22.3452
2014-07-29 16:13 | 0:26 | 81.4286 | 41626.2812 | 84.2857 | 29500 | 88.246 | 14.2875 | 31.385 | 346.4518 | 174.6954 | 51.2975 | 4885.714 | 85.6001 | 79.6106 | 3.5904 | 324.6128 | 21.839
2014-07-29 16:13 | 0:26 | 81.4286 | 41626.2812 | 84.2857 | 29500 | 88.246 | 14.2875 | 31.385 | 346.0916 | 174.4953 | 51.3375 | 4885.714 | 86.7998 | 80.7264 | 3.5932 | 324.7843 | 21.3072
2014-07-29 16:13 | 0:26 | 81.4286 | 41626.2812 | 85.7143 | 30000 | 88.246 | 14.2875 | 31.385 | 345.8214 | 174.3452 | 51.2775 | 4885.714 | 87.7998 | 81.6564 | 3.589 | 324.527 | 21.2944
2014-07-29 16:13 | 0:26 | 81.4286 | 41626.2812 | 85.7143 | 30000 | 88.2289 | 14.2875 | 31.46 | 345.7764 | 174.3202 | 51.3725 | 4885.714 | 85.6001 | 79.6106 | 3.5956 | 324.9098 | 20.8666
2014-07-29 16:14 | 0:26 | 81.4286 | 41626.2812 | 85.7143 | 30000 | 88.2289 | 14.2875 | 31.46 | 345.6413 | 174.2452 | 51.2575 | 4885.714 | 86.3999 | 80.3544 | 3.5876 | 324.4167 | 21.2247
2014-07-29 16:14 | 0:26 | 81.4286 | 41626.2812 | 85.7143 | 30000 | 88.2289 | 14.2875 | 31.46 | 345.3712 | 174.0951 | 51.3425 | 4885.714 | 85.2002 | 79.2387 | 3.5935 | 324.7812 | 20.59
2014-07-29 16:14 | 0:26 | 81.4286 | 41626.2812 | 85.7143 | 30000 | 88.2289 | 14.2875 | 31.46 | 345.3262 | 174.0701 | 51.3325 | 4885.714 | 86.3999 | 80.3544 | 3.5928 | 324.7384 | 20.5878
2014-07-29 16:14 | 0:26 | 81.4286 | 41626.2812 | 85.7143 | 30000 | 88.2289 | 14.2875 | 31.46 | 344.7859 | 173.7699 | 51.2475 | 4885.714 | 85.3999 | 79.4244 | 3.5869 | 324.3737 | 20.4122
2014-07-29 16:14 | 0:26 | 81.4286 | 41626.2812 | 85.7143 | 30000 | 88.2118 | 14.2882 | 31.49 | 344.6958 | 173.7199 | 51.3683 | 4885.714 | 85.7998 | 79.7963 | 3.5951 | 324.8556 | 19.8403
2014-07-29 16:14 | 0:26 | 81.4286 | 41626.2812 | 85.7143 | 30000 | 88.2118 | 14.2882 | 31.49 | 344.5608 | 173.6449 | 51.1132 | 4885.714 | 87.7998 | 81.6564 | 3.5773 | 323.7608 | 20.7999
2014-07-29 16:14 | 0:26 | 81.4286 | 41626.2812 | 85.7143 | 30000 | 88.2118 | 14.2882 | 31.49 | 344.4257 | 173.5698 | 51.3782 | 4885.714 | 88 | 81.8426 | 3.5958 | 324.8984 | 19.5273
2014-07-29 16:14 | 0:26 | 81.4286 | 41626.2812 | 85.7143 | 30000 | 88.2118 | 14.2882 | 31.49 | 344.6508 | 173.6949 | 51.3083 | 4885.714 | 85.3999 | 79.4244 | 3.5909 | 324.5984 | 20.0525
2014-07-29 16:14 | 0:26 | 81.4286 | 41626.2812 | 85.7143 | 30000 | 88.2118 | 14.2882 | 31.49 | 344.5157 | 173.6199 | 51.2882 | 4885.714 | 88.6001 | 82.4007 | 3.5895 | 324.5125 | 20.0032
2014-07-29 16:14 | 0:26 | 81.4286 | 41626.2812 | 85.7143 | 30000 | 88.2203 | 14.2875 | 31.585 | 344.6508 | 173.6949 | 51.2425 | 4885.714 | 88.6001 | 82.4007 | 3.5865 | 324.34 | 20.3108
2014-07-29 16:14 | 0:26 | 80 | 40896 | 85.7143 | 30000 | 88.2203 | 14.2875 | 31.585 | 344.5157 | 173.6199 | 50.9975 | 4800 | 84 | 76.7519 | 3.5694 | 323.2865 | 21.2293
2014-07-29 16:14 | 0:26 | 80 | 40896 | 85.7143 | 30000 | 88.2203 | 14.2875 | 31.585 | 344.7859 | 173.7699 | 50.9525 | 4800 | 87.2002 | 79.676 | 3.5662 | 323.0925 | 21.6934
2014-07-29 16:14 | 0:27 | 81.4286 | 41626.2812 | 85.7143 | 30000 | 88.2203 | 14.2875 | 31.585 | 344.5157 | 173.6199 | 50.8775 | 4885.714 | 89.3999 | 83.1445 | 3.561 | 322.7691 | 21.7467
2014-07-29 16:14 | 0:27 | 81.4286 | 41626.2812 | 85.7143 | 30000 | 88.2203 | 14.2875 | 31.585 | 345.011 | 173.895 | 50.6875 | 4885.714 | 87.2002 | 81.0987 | 3.5477 | 321.9482 | 23.0629
2014-07-29 16:14 | 0:27 | 81.4286 | 41626.2812 | 84.2857 | 29500 | 88.2118 | 14.2871 | 31.65 | 345.011 | 173.895 | 50.9571 | 4885.714 | 86 | 79.9825 | 3.5666 | 323.106 | 21.905
2014-07-29 16:14 | 0:27 | 81.4286 | 41626.2812 | 84.2857 | 29500 | 88.2118 | 14.2871 | 31.65 | 345.101 | 173.945 | 50.7821 | 4885.714 | 85.7998 | 79.7963 | 3.5544 | 322.3508 | 22.7502
2014-07-29 16:14 | 0:27 | 80 | 40896 | 84.2857 | 29500 | 88.2118 | 14.2871 | 31.65 | 345.3712 | 174.0951 | 50.7021 | 4800 | 86 | 78.5793 | 3.5488 | 322.0049 | 23.3663
2014-07-29 16:14 | 0:27 | 80 | 40896 | 84.2857 | 29500 | 88.2118 | 14.2871 | 31.65 | 345.3712 | 174.0951 | 50.4321 | 4800 | 87.3999 | 79.8584 | 3.5299 | 320.8349 | 24.5363
2014-07-29 16:14 | 0:27 | 81.4286 | 41626.2812 | 84.2857 | 29500 | 88.2118 | 14.2871 | 31.65 | 345.8214 | 174.3452 | 50.7321 | 4885.714 | 87.6001 | 81.4707 | 3.5509 | 322.1348 | 23.6866
2014-07-29 16:14 | 0:27 | 81.4286 | 41626.2812 | 84.2857 | 29500 | 88.2032 | 14.2871 | 31.6 | 345.5513 | 174.1952 | 50.9621 | 4885.714 | 86.7998 | 80.7264 | 3.567 | 323.1153 | 22.436
2014-07-29 16:15 | 0:27 | 80 | 40896 | 82.8571 | 29000.002 | 88.2032 | 14.2871 | 31.6 | 345.7764 | 174.3202 | 50.8071 | 4800 | 87 | 79.493 | 3.5561 | 322.4466 | 23.3298
2014-07-29 16:15 | 0:27 | 80 | 40896 | 84.2857 | 29500 | 88.2032 | 14.2871 | 31.6 | 345.7764 | 174.3202 | 50.7471 | 4800 | 89 | 81.3205 | 3.5519 | 322.1873 | 23.5891
2014-07-29 16:15 | 0:27 | 81.4286 | 41626.2812 | 84.2857 | 29500 | 88.2032 | 14.2871 | 31.6 | 345.7764 | 174.3202 | 50.5821 | 4885.714 | 86.2002 | 80.1687 | 3.5404 | 321.4732 | 24.3032
2014-07-29 16:15 | 0:27 | 81.4286 | 41626.2812 | 84.2857 | 29500 | 88.2032 | 14.2871 | 31.6 | 345.8214 | 174.3452 | 51.0621 | 4885.714 | 86.6001 | 80.5406 | 3.574 | 323.5459 | 22.2755
2014-07-29 16:15 | 0:27 | 81.4286 | 41626.2812 | 84.2857 | 29500 | 88.1776 | 14.2871 | 31.54 | 345.6864 | 174.2702 | 51.0421 | 4885.714 | 88.3999 | 82.2145 | 3.5726 | 323.4232 | 22.2631
2014-07-29 16:15 | 0:27 | 81.4286 | 41626.2812 | 84.2857 | 29500 | 88.1776 | 14.2871 | 31.54 | 345.9115 | 174.3953 | 50.8371 | 4885.714 | 89.3999 | 83.1445 | 3.5582 | 322.5395 | 23.372
2014-07-29 16:15 | 0:27 | 81.4286 | 41626.2812 | 84.2857 | 29500 | 88.1776 | 14.2871 | 31.54 | 345.9115 | 174.3953 | 50.6221 | 4885.714 | 86.2002 | 80.1687 | 3.5432 | 321.61 | 24.3015
2014-07-29 16:15 | 0:27 | 80 | 40896 | 84.2857 | 29500 | 88.1776 | 14.2871 | 31.54 | 346.1816 | 174.5453 | 50.6621 | 4800 | 87.6001 | 80.0414 | 3.546 | 321.7831 | 24.3986
2014-07-29 16:15 | 0:27 | 81.4286 | 41626.2812 | 84.2857 | 29500 | 88.1776 | 14.2871 | 31.54 | 346.3617 | 174.6454 | 50.3121 | 4885.714 | 87.2002 | 81.0987 | 3.5215 | 320.2645 | 26.0972
2014-07-29 16:15 | 0:27 | 81.4286 | 41626.2812 | 82.8571 | 29000.002 | 88.1946 | 14.2875 | 31.575 | 346.6318 | 174.7955 | 49.9675 | 4885.714 | 85.7998 | 79.7963 | 3.4973 | 318.7804 | 27.8514
2014-07-29 16:15 | 0:27 | 80 | 40896 | 82.8571 | 29000.002 | 88.1946 | 14.2875 | 31.575 | 346.902 | 174.9455 | 50.1175 | 4800 | 85.2002 | 77.8485 | 3.5078 | 319.4355 | 27.4665
2014-07-29 16:15 | 0:27 | 81.4286 | 41626.2812 | 82.8571 | 29000.002 | 88.1946 | 14.2875 | 31.575 | 347.5323 | 175.2957 | 50.2375 | 4885.714 | 87.7998 | 81.6564 | 3.5162 | 319.9584 | 27.5739
2014-07-29 16:15 | 0:28 | 81.4286 | 41626.2812 | 82.8571 | 29000.002 | 88.1946 | 14.2875 | 31.575 | 347.5323 | 175.2957 | 51.0325 | 4885.714 | 85.3999 | 79.4244 | 3.5718 | 323.4004 | 24.1319
2014-07-29 16:15 | 0:28 | 81.4286 | 41626.2812 | 84.2857 | 29500 | 88.1946 | 14.2875 | 31.575 | 347.3972 | 175.2207 | 51.1525 | 4885.714 | 87.6001 | 81.4707 | 3.5802 | 323.9167 | 23.4806
2014-07-29 16:15 | 0:28 | 80 | 40896 | 84.2857 | 29500 | 88.2032 | 14.2871 | 31.605 | 347.0821 | 175.0456 | 51.2821 | 4800 | 86.2002 | 78.7622 | 3.5894 | 324.4913 | 22.5908
2014-07-29 16:15 | 0:28 | 81.4286 | 41626.2812 | 84.2857 | 29500 | 88.2032 | 14.2871 | 31.605 | 346.6769 | 174.8205 | 51.1271 | 4885.714 | 88.2002 | 82.0288 | 3.5785 | 323.8255 | 22.8513
2014-07-29 16:15 | 0:28 | 80 | 40896 | 84.2857 | 29500 | 88.2032 | 14.2871 | 31.605 | 346.857 | 174.9205 | 50.9621 | 4800 | 86.6001 | 79.1276 | 3.567 | 323.1153 | 23.7417
2014-07-29 16:15 | 0:28 | 81.4286 | 41626.2812 | 84.2857 | 29500 | 88.2032 | 14.2871 | 31.605 | 346.857 | 174.9205 | 51.1871 | 4885.714 | 84.3999 | 78.4944 | 3.5827 | 324.0834 | 22.7736
2014-07-29 16:15 | 0:28 | 81.4286 | 41626.2812 | 84.2857 | 29500 | 88.2032 | 14.2871 | 31.605 | 346.5868 | 174.7704 | 51.2471 | 4885.714 | 88.2002 | 82.0288 | 3.5869 | 324.3411 | 22.2457
2014-07-29 16:15 | 0:28 | 81.4286 | 41626.2812 | 84.2857 | 29500 | 88.1946 | 14.2875 | 31.605 | 346.4067 | 174.6704 | 51.0975 | 4885.714 | 87.7998 | 81.6564 | 3.5764 | 323.6801 | 22.7266
2014-07-29 16:16 | 0:28 | 81.4286 | 41626.2812 | 85.7143 | 30000 | 88.1946 | 14.2875 | 31.605 | 346.2717 | 174.5954 | 51.2375 | 4885.714 | 87 | 80.9126 | 3.5862 | 324.2818 | 21.9899
2014-07-29 16:16 | 0:28 | 81.4286 | 41626.2812 | 84.2857 | 29500 | 88.1946 | 14.2875 | 31.605 | 345.9115 | 174.3953 | 50.8675 | 4885.714 | 87.3999 | 81.2845 | 3.5603 | 322.6893 | 23.2222
2014-07-29 16:16 | 0:28 | 81.4286 | 41626.2812 | 84.2857 | 29500 | 88.1946 | 14.2875 | 31.605 | 345.7764 | 174.3202 | 51.0875 | 4885.714 | 86.3999 | 80.3544 | 3.5757 | 323.6372 | 22.1392
2014-07-29 16:16 | 0:28 | 80 | 40896 | 84.2857 | 29500 | 88.1946 | 14.2875 | 31.605 | 346.0465 | 174.4703 | 51.0075 | 4800 | 87.3999 | 79.8584 | 3.5701 | 323.2928 | 22.7537
2014-07-29 16:16 | 0:28 | 81.4286 | 41626.2812 | 84.2857 | 29500 | 88.2203 | 14.2871 | 31.59 | 345.7314 | 174.2952 | 51.1771 | 4885.714 | 86.7998 | 80.7264 | 3.582 | 324.065 | 21.6664
2014-07-29 16:16 | 0:28 | 81.4286 | 41626.2812 | 84.2857 | 29500 | 88.2203 | 14.2871 | 31.59 | 345.4612 | 174.1451 | 51.1471 | 4885.714 | 85.6001 | 79.6106 | 3.5799 | 323.9361 | 21.5252
2014-07-29 16:16 | 0:28 | 81.4286 | 41626.2812 | 85.7143 | 30000 | 88.2203 | 14.2871 | 31.59 | 345.3262 | 174.0701 | 51.4121 | 4885.714 | 85.2002 | 79.2387 | 3.5985 | 325.0731 | 20.2531
2014-07-29 16:16 | 0:28 | 81.4286 | 41626.2812 | 85.7143 | 30000 | 88.2203 | 14.2871 | 31.59 | 344.966 | 173.87 | 51.1421 | 4885.714 | 90.2002 | 83.8888 | 3.5796 | 323.9145 | 21.0515
2014-07-29 16:16 | 0:28 | 81.4286 | 41626.2812 | 85.7143 | 30000 | 88.2203 | 14.2871 | 31.59 | 344.966 | 173.87 | 51.2671 | 4885.714 | 89.3999 | 83.1445 | 3.5883 | 324.4514 | 20.5146
2014-07-29 16:16 | 0:28 | 80 | 40896 | 85.7143 | 30000 | 88.2203 | 14.2868 | 31.625 | 344.8309 | 173.7949 | 51.1768 | 4800 | 85.7998 | 78.3964 | 3.5821 | 324.0691 | 20.7618
2014-07-29 16:16 | 0:28 | 81.4286 | 41626.2812 | 84.2857 | 29500 | 88.2203 | 14.2868 | 31.625 | 344.7408 | 173.7449 | 51.3617 | 4885.714 | 89.2002 | 82.9588 | 3.5951 | 324.863 | 19.8778
2014-07-29 16:16 | 0:28 | 81.4286 | 41626.2812 | 85.7143 | 30000 | 88.2203 | 14.2868 | 31.625 | 344.7408 | 173.7449 | 50.7817 | 4885.714 | 86.7998 | 80.7264 | 3.5545 | 322.3672 | 22.3737
2014-07-29 16:16 | 0:29 | 80 | 40896 | 84.2857 | 29500 | 88.2203 | 14.2868 | 31.625 | 344.7859 | 173.7699 | 51.3417 | 4800 | 88.6001 | 80.9551 | 3.5937 | 324.7773 | 20.0086
2014-07-29 16:16 | 0:29 | 81.4286 | 41626.2812 | 85.7143 | 30000 | 88.2203 | 14.2868 | 31.625 | 344.7859 | 173.7699 | 51.2967 | 4885.714 | 87 | 80.9126 | 3.5905 | 324.5843 | 20.2016
2014-07-29 16:16 | 0:29 | 81.4286 | 41626.2812 | 85.7143 | 30000 | 88.2118 | 14.2864 | 32.09 | 344.921 | 173.845 | 51.4114 | 4885.714 | 86.3999 | 80.3544 | 3.5986 | 325.0692 | 19.8518
2014-07-29 16:16 | 0:29 | 81.4286 | 41626.2812 | 85.7143 | 30000 | 88.2118 | 14.2864 | 32.09 | 344.966 | 173.87 | 51.0164 | 4885.714 | 89 | 82.7726 | 3.571 | 323.3728 | 21.5932
2014-07-29 16:16 | 0:29 | 81.4286 | 41626.2812 | 84.2857 | 29500 | 88.2118 | 14.2864 | 32.09 | 344.6958 | 173.7199 | 51.6214 | 4885.714 | 88.6001 | 82.4007 | 3.6133 | 325.9673 | 18.7286
2014-07-29 16:16 | 0:29 | 81.4286 | 41626.2812 | 85.7143 | 30000 | 88.2118 | 14.2864 | 32.09 | 344.5157 | 173.6199 | 51.3614 | 4885.714 | 87.6001 | 81.4707 | 3.5951 | 324.8549 | 19.6608
2014-07-29 16:16 | 0:29 | 81.4286 | 41626.2812 | 84.2857 | 29500 | 88.2118 | 14.2864 | 32.09 | 344.2456 | 173.4698 | 51.5264 | 4885.714 | 88 | 81.8426 | 3.6067 | 325.5613 | 18.6843
2014-07-29 16:16 | 0:29 | 81.4286 | 41626.2812 | 85.7143 | 30000 | 88.2203 | 14.2868 | 32.34 | 344.2456 | 173.4698 | 51.4318 | 4885.714 | 87.3999 | 81.2845 | 3.6 | 325.1629 | 19.0827
2014-07-29 16:17 | 0:29 | 81.4286 | 41626.2812 | 85.7143 | 30000 | 88.2203 | 14.2868 | 32.34 | 344.3357 | 173.5198 | 51.2468 | 4885.714 | 88 | 81.8426 | 3.587 | 324.3698 | 19.9659
2014-07-29 16:17 | 0:29 | 81.4286 | 41626.2812 | 85.7143 | 30000 | 88.2203 | 14.2868 | 32.34 | 344.3357 | 173.5198 | 51.2418 | 4885.714 | 85.7998 | 79.7963 | 3.5867 | 324.3483 | 19.9874
2014-07-29 16:17 | 0:29 | 81.4286 | 41626.2812 | 85.7143 | 30000 | 88.2203 | 14.2868 | 32.34 | 344.2006 | 173.4448 | 51.1567 | 4885.714 | 86.3999 | 80.3544 | 3.5807 | 323.9832 | 20.2174
2014-07-29 16:17 | 0:29 | 81.4286 | 41626.2812 | 85.7143 | 30000 | 88.2203 | 14.2868 | 32.34 | 344.4707 | 173.5949 | 51.1267 | 4885.714 | 88 | 81.8426 | 3.5786 | 323.8542 | 20.6165
2014-07-29 16:17 | 0:29 | 81.4286 | 41626.2812 | 84.2857 | 29500 | 88.2118 | 14.2864 | 32.74 | 344.6058 | 173.6699 | 51.1964 | 4885.714 | 87 | 80.9126 | 3.5836 | 324.1471 | 20.4587
2014-07-29 16:17 | 0:29 | 81.4286 | 41626.2812 | 85.7143 | 30000 | 88.2118 | 14.2864 | 32.74 | 344.6958 | 173.7199 | 51.1014 | 4885.714 | 87.6001 | 81.4707 | 3.5769 | 323.7387 | 20.9572
2014-07-29 16:17 | 0:29 | 81.4286 | 41626.2812 | 85.7143 | 30000 | 88.2118 | 14.2864 | 32.74 | 344.8309 | 173.7949 | 51.2564 | 4885.714 | 86.2002 | 80.1687 | 3.5878 | 324.4046 | 20.4263
2014-07-29 16:17 | 0:29 | 81.4286 | 41626.2812 | 85.7143 | 30000 | 88.2118 | 14.2864 | 32.74 | 344.5608 | 173.6449 | 51.3064 | 4885.714 | 86.6001 | 80.5406 | 3.5913 | 324.6192 | 19.9416
2014-07-29 16:17 | 0:29 | 81.4286 | 41626.2812 | 84.2857 | 29500 | 88.2118 | 14.2864 | 32.74 | 344.7408 | 173.7449 | 51.0914 | 4885.714 | 85.6001 | 79.6106 | 3.5762 | 323.6956 | 21.0453
2014-07-29 16:17 | 0:29 | 81.4286 | 41626.2812 | 84.2857 | 29500 | 88.2374 | 14.286 | 33.005 | 344.4707 | 173.5949 | 51.011 | 4885.714 | 88.2002 | 82.0288 | 3.5707 | 323.3921 | 21.0786
2014-07-29 16:17 | 0:29 | 81.4286 | 41626.2812 | 84.2857 | 29500 | 88.2374 | 14.286 | 33.005 | 344.4707 | 173.5949 | 50.846 | 4885.714 | 85.6001 | 79.6106 | 3.5591 | 322.6806 | 21.7902
2014-07-29 16:17 | 0:30 | 80 | 40896 | 84.2857 | 29500 | 88.2374 | 14.286 | 33.005 | 344.8309 | 173.7949 | 50.241 | 4800 | 86.3999 | 78.9447 | 3.5168 | 320.0575 | 24.7734
2014-07-29 16:17 | 0:30 | 81.4286 | 41626.2812 | 84.2857 | 29500 | 88.2374 | 14.286 | 33.005 | 345.9115 | 174.3953 | 50.161 | 4885.714 | 87.6001 | 81.4707 | 3.5112 | 319.709 | 26.2025
2014-07-29 16:17 | 0:30 | 81.4286 | 41626.2812 | 82.8571 | 29000.002 | 88.2374 | 14.286 | 33.005 | 346.4968 | 174.7204 | 50.696 | 4885.714 | 87.3999 | 81.2845 | 3.5486 | 322.0324 | 24.4644
2014-07-29 16:17 | 0:30 | 81.4286 | 41626.2812 | 82.8571 | 29000.002 | 88.2716 | 14.2864 | 33.2 | 346.6318 | 174.7955 | 50.7764 | 4885.714 | 87.7998 | 81.6564 | 3.5542 | 322.4229 | 24.2089
2014-07-29 16:17 | 0:30 | 81.4286 | 41626.2812 | 82.8571 | 29000.002 | 88.2716 | 14.2864 | 33.2 | 347.037 | 175.0206 | 50.4114 | 4885.714 | 89.2002 | 82.9588 | 3.5286 | 320.8415 | 26.1955
2014-07-29 16:17 | 0:30 | 80 | 40896 | 82.8571 | 29000.002 | 88.2716 | 14.2864 | 33.2 | 347.2171 | 175.1206 | 50.7164 | 4800 | 88.2002 | 80.5897 | 3.55 | 322.1635 | 25.0536
2014-07-29 16:17 | 0:30 | 81.4286 | 41626.2812 | 82.8571 | 29000.002 | 88.2716 | 14.2864 | 33.2 | 347.2171 | 175.1206 | 50.5564 | 4885.714 | 86.3999 | 80.3544 | 3.5388 | 321.4707 | 25.7464
2014-07-29 16:17 | 0:30 | 81.4286 | 41626.2812 | 82.8571 | 29000.002 | 88.2716 | 14.2864 | 33.2 | 347.2171 | 175.1206 | 50.4564 | 4885.714 | 85.6001 | 79.6106 | 3.5318 | 321.0369 | 26.1802
2014-07-29 16:18 | 0:30 | 81.4286 | 41626.2812 | 82.8571 | 29000.002 | 88.2802 | 14.286 | 33.43 | 347.7124 | 175.3958 | 50.606 | 4885.714 | 87 | 80.9126 | 3.5423 | 321.7038 | 26.0086
2014-07-29 16:18 | 0:30 | 81.4286 | 41626.2812 | 82.8571 | 29000.002 | 88.2802 | 14.286 | 33.43 | 347.9825 | 175.5459 | 50.236 | 4885.714 | 86 | 79.9825 | 3.5164 | 320.0966 | 27.886
2014-07-29 16:18 | 0:30 | 80 | 40896 | 82.8571 | 29000.002 | 88.2802 | 14.286 | 33.43 | 348.1626 | 175.6459 | 49.986 | 4800 | 88.3999 | 80.7722 | 3.499 | 319.0058 | 29.1568
2014-07-29 16:18 | 0:30 | 81.4286 | 41626.2812 | 82.8571 | 29000.002 | 88.2802 | 14.286 | 33.43 | 348.4328 | 175.796 | 50.731 | 4885.714 | 86.2002 | 80.1687 | 3.5511 | 322.2448 | 26.1879
2014-07-29 16:18 | 0:30 | 81.4286 | 41626.2812 | 82.8571 | 29000.002 | 88.2802 | 14.286 | 33.43 | 348.1626 | 175.6459 | 50.961 | 4885.714 | 88.2002 | 82.0288 | 3.5672 | 323.2378 | 24.9248
2014-07-29 16:18 | 0:30 | 81.4286 | 41626.2812 | 84.2857 | 29500 | 88.2972 | 14.2864 | 33.715 | 348.1176 | 175.6209 | 50.5014 | 4885.714 | 87.7998 | 81.6564 | 3.5349 | 321.2687 | 26.8489
2014-07-29 16:18 | 0:30 | 81.4286 | 41626.2812 | 82.8571 | 29000.002 | 88.2972 | 14.2864 | 33.715 | 348.1176 | 175.6209 | 50.3814 | 4885.714 | 88 | 81.8426 | 3.5265 | 320.7477 | 27.37
2014-07-29 16:18 | 0:30 | 81.4286 | 41626.2812 | 82.8571 | 29000.002 | 88.2972 | 14.2864 | 33.715 | 347.9825 | 175.5459 | 50.4114 | 4885.714 | 88.3999 | 82.2145 | 3.5286 | 320.878 | 27.1045
2014-07-29 16:18 | 0:30 | 81.4286 | 41626.2812 | 82.8571 | 29000.002 | 88.2972 | 14.2864 | 33.715 | 348.0276 | 175.5709 | 50.5364 | 4885.714 | 87.7998 | 81.6564 | 3.5374 | 321.4206 | 26.6069
2014-07-29 16:18 | 0:30 | 81.4286 | 41626.2812 | 82.8571 | 29000.002 | 88.2972 | 14.2864 | 33.715 | 347.8925 | 175.4958 | 50.9514 | 4885.714 | 87.3999 | 81.2845 | 3.5664 | 323.2149 | 24.6776
2014-07-29 16:18 | 0:30 | 81.4286 | 41626.2812 | 84.2857 | 29500 | 88.3144 | 14.2864 | 33.625 | 347.9375 | 175.5209 | 50.8614 | 4885.714 | 87.6001 | 81.4707 | 3.5601 | 322.851 | 25.0865
2014-07-29 16:18 | 0:30 | 81.4286 | 41626.2812 | 84.2857 | 29500 | 88.3144 | 14.2864 | 33.625 | 347.8024 | 175.4458 | 50.8464 | 4885.714 | 88.2002 | 82.0288 | 3.5591 | 322.7863 | 25.0161
2014-07-29 16:18 | 0:31 | 81.4286 | 41626.2812 | 84.2857 | 29500 | 88.3144 | 14.2864 | 33.625 | 347.8024 | 175.4458 | 50.6014 | 4885.714 | 88.2002 | 82.0288 | 3.5419 | 321.7267 | 26.0757
2014-07-29 16:18 | 0:31 | 80 | 40896 | 84.2857 | 29500 | 88.3144 | 14.2864 | 33.625 | 347.4873 | 175.2707 | 51.0714 | 4800 | 86.7998 | 79.3101 | 3.5748 | 323.7563 | 23.731
2014-07-29 16:18 | 0:31 | 81.4286 | 41626.2812 | 84.2857 | 29500 | 88.3144 | 14.2864 | 33.625 | 347.0821 | 175.0456 | 50.8364 | 4885.714 | 85.6001 | 79.6106 | 3.5584 | 322.7431 | 24.3389
2014-07-29 16:18 | 0:31 | 81.4286 | 41626.2812 | 84.2857 | 29500 | 88.3144 | 14.2864 | 33.45 | 346.7219 | 174.8455 | 50.7864 | 4885.714 | 87 | 80.9126 | 3.5549 | 322.5272 | 24.1947
2014-07-29 16:18 | 0:31 | 80 | 40896 | 84.2857 | 29500 | 88.3144 | 14.2864 | 33.45 | 346.5868 | 174.7704 | 50.6664 | 4800 | 86.2002 | 78.7622 | 3.5465 | 322.0082 | 24.5786
2014-07-29 16:18 | 0:31 | 81.4286 | 41626.2812 | 84.2857 | 29500 | 88.3144 | 14.2864 | 33.45 | 346.857 | 174.9205 | 50.5564 | 4885.714 | 87.2002 | 81.0987 | 3.5388 | 321.5316 | 25.3253
2014-07-29 16:18 | 0:31 | 81.4286 | 41626.2812 | 82.8571 | 29000.002 | 88.3144 | 14.2864 | 33.45 | 346.6318 | 174.7955 | 50.8764 | 4885.714 | 86.6001 | 80.5406 | 3.5612 | 322.9158 | 23.716
2014-07-29 16:18 | 0:31 | 81.4286 | 41626.2812 | 84.2857 | 29500 | 88.3144 | 14.2864 | 33.45 | 346.902 | 174.9455 | 51.1264 | 4885.714 | 84.7998 | 78.8663 | 3.5787 | 323.9929 | 22.9091
2014-07-29 16:19 | 0:31 | 81.4286 | 41626.2812 | 84.2857 | 29500 | 88.246 | 14.286 | 33.475 | 346.6318 | 174.7955 | 51.161 | 4885.714 | 86.3999 | 80.3544 | 3.5812 | 324.0498 | 22.5821
2014-07-29 16:19 | 0:31 | 81.4286 | 41626.2812 | 84.2857 | 29500 | 88.246 | 14.286 | 33.475 | 346.4968 | 174.7204 | 51.001 | 4885.714 | 85.3999 | 79.4244 | 3.57 | 323.3613 | 23.1355
2014-07-29 16:19 | 0:31 | 81.4286 | 41626.2812 | 84.2857 | 29500 | 88.246 | 14.286 | 33.475 | 346.4968 | 174.7204 | 51.251 | 4885.714 | 88.6001 | 82.4007 | 3.5875 | 324.4363 | 22.0605
2014-07-29 16:19 | 0:31 | 81.4286 | 41626.2812 | 84.2857 | 29500 | 88.246 | 14.286 | 33.475 | 346.2266 | 174.5703 | 50.996 | 4885.714 | 87.7998 | 81.6564 | 3.5696 | 323.3398 | 22.8868
2014-07-29 16:19 | 0:31 | 81.4286 | 41626.2812 | 84.2857 | 29500 | 88.246 | 14.286 | 33.475 | 346.3167 | 174.6204 | 51.086 | 4885.714 | 87.3999 | 81.2845 | 3.5759 | 323.7273 | 22.5894
2014-07-29 16:19 | 0:31 | 81.4286 | 41626.2812 | 84.2857 | 29500 | 88.2374 | 14.2856 | 33.615 | 346.1816 | 174.5453 | 51.3906 | 4885.714 | 88.2002 | 82.0288 | 3.5974 | 325.0285 | 21.1531
2014-07-29 16:19 | 0:31 | 81.4286 | 41626.2812 | 84.2857 | 29500 | 88.2374 | 14.2856 | 33.615 | 346.2717 | 174.5954 | 51.3306 | 4885.714 | 89.6001 | 83.3307 | 3.5932 | 324.7715 | 21.5002
2014-07-29 16:19 | 0:31 | 81.4286 | 41626.2812 | 85.7143 | 30000 | 88.2374 | 14.2856 | 33.615 | 346.2717 | 174.5954 | 51.1806 | 4885.714 | 86.7998 | 80.7264 | 3.5827 | 324.1275 | 22.1441
2014-07-29 16:19 | 0:31 | 80 | 40896 | 85.7143 | 30000 | 88.2374 | 14.2856 | 33.615 | 345.8664 | 174.3702 | 51.1506 | 4800 | 88.2002 | 80.5897 | 3.5806 | 323.9986 | 21.8678
2014-07-29 16:19 | 0:31 | 81.4286 | 41626.2812 | 84.2857 | 29500 | 88.2118 | 14.286 | 33.78 | 345.7764 | 174.3202 | 51.1806 | 4885.714 | 85.3999 | 79.4244 | 3.5827 | 324.1275 | 21.6489
2014-07-29 16:19 | 0:31 | 81.4286 | 41626.2812 | 85.7143 | 30000 | 88.2118 | 14.286 | 33.78 | 345.5063 | 174.1701 | 51.061 | 4885.714 | 88.2002 | 82.0288 | 3.5742 | 323.5706 | 21.9356
2014-07-29 16:19 | 0:31 | 81.4286 | 41626.2812 | 84.2857 | 29500 | 88.2118 | 14.286 | 33.78 | 345.6864 | 174.2702 | 51.246 | 4885.714 | 89.3999 | 83.1445 | 3.5871 | 324.3659 | 21.3204
2014-07-29 16:19 | 0:32 | 81.4286 | 41626.2812 | 85.7143 | 30000 | 88.2118 | 14.286 | 33.78 | 345.6864 | 174.2702 | 51.396 | 4885.714 | 89.3999 | 83.1445 | 3.5976 | 325.0091 | 20.6772
2014-07-29 16:19 | 0:32 | 81.4286 | 41626.2812 | 84.2857 | 29500 | 88.2118 | 14.286 | 33.78 | 345.6864 | 174.2702 | 51.141 | 4885.714 | 87.2002 | 81.0987 | 3.5798 | 323.9148 | 21.7715
2014-07-29 16:19 | 0:32 | 81.4286 | 41626.2812 | 84.2857 | 29500 | 88.2032 | 14.2864 | 33.885 | 345.4612 | 174.1451 | 51.0614 | 4885.714 | 85 | 79.0525 | 3.5741 | 323.5542 | 21.907
2014-07-29 16:19 | 0:32 | 81.4286 | 41626.2812 | 85.7143 | 30000 | 88.2032 | 14.2864 | 33.885 | 345.4612 | 174.1451 | 51.3964 | 4885.714 | 86 | 79.9825 | 3.5976 | 324.9926 | 20.4687
2014-07-29 16:19 | 0:32 | 81.4286 | 41626.2812 | 85.7143 | 30000 | 88.2032 | 14.2864 | 33.885 | 345.056 | 173.92 | 51.1864 | 4885.714 | 87 | 80.9126 | 3.5829 | 324.0917 | 20.9643
2014-07-29 16:19 | 0:32 | 81.4286 | 41626.2812 | 84.2857 | 29500 | 88.2032 | 14.2864 | 33.885 | 345.011 | 173.895 | 51.2764 | 4885.714 | 87.6001 | 81.4707 | 3.5892 | 324.4782 | 20.5328
2014-07-29 16:19 | 0:32 | 80 | 40896 | 84.2857 | 29500 | 88.2032 | 14.2864 | 33.885 | 345.1461 | 173.97 | 51.2564 | 4800 | 85.7998 | 78.3964 | 3.5878 | 324.3923 | 20.7538
2014-07-29 16:19 | 0:32 | 80 | 40896 | 85.7143 | 30000 | 88.2032 | 14.286 | 33.98 | 344.7859 | 173.7699 | 50.961 | 4800 | 85.7998 | 78.3964 | 3.5672 | 323.1278 | 21.6581
2014-07-29 16:20 | 0:32 | 81.4286 | 41626.2812 | 85.7143 | 30000 | 88.2032 | 14.286 | 33.98 | 344.7859 | 173.7699 | 50.976 | 4885.714 | 87 | 80.9126 | 3.5682 | 323.1924 | 21.5935
2014-07-29 16:20 | 0:32 | 80 | 40896 | 84.2857 | 29500 | 88.2032 | 14.286 | 33.98 | 344.6508 | 173.6949 | 50.641 | 4800 | 89 | 81.3205 | 3.5448 | 321.7455 | 22.9054
2014-07-29 16:20 | 0:32 | 81.4286 | 41626.2812 | 84.2857 | 29500 | 88.2032 | 14.286 | 33.98 | 344.966 | 173.87 | 50.951 | 4885.714 | 86.3999 | 80.3544 | 3.5665 | 323.0846 | 21.8814
2014-07-29 16:20 | 0:32 | 81.4286 | 41626.2812 | 84.2857 | 29500 | 88.2032 | 14.286 | 33.98 | 345.3712 | 174.0951 | 51.076 | 4885.714 | 85.3999 | 79.4244 | 3.5752 | 323.623 | 21.7482
2014-07-29 16:20 | 0:32 | 81.4286 | 41626.2812 | 84.2857 | 29500 | 88.2203 | 14.286 | 33.785 | 345.3712 | 174.0951 | 50.971 | 4885.714 | 87 | 80.9126 | 3.5679 | 323.1953 | 22.1758
2014-07-29 16:20 | 0:32 | 81.4286 | 41626.2812 | 84.2857 | 29500 | 88.2203 | 14.286 | 33.785 | 345.3262 | 174.0701 | 51.116 | 4885.714 | 86.3999 | 80.3544 | 3.578 | 323.8196 | 21.5066
2014-07-29 16:20 | 0:32 | 81.4286 | 41626.2812 | 84.2857 | 29500 | 88.2203 | 14.286 | 33.785 | 345.056 | 173.92 | 50.881 | 4885.714 | 85.6001 | 79.6106 | 3.5616 | 322.8073 | 22.2487
2014-07-29 16:20 | 0:32 | 80 | 40896 | 84.2857 | 29500 | 88.2203 | 14.286 | 33.785 | 345.2361 | 174.0201 | 50.911 | 4800 | 87 | 79.493 | 3.5637 | 322.9367 | 22.2994
2014-07-29 16:20 | 0:32 | 81.4286 | 41626.2812 | 84.2857 | 29500 | 88.2203 | 14.286 | 33.785 | 345.5063 | 174.1701 | 51.071 | 4885.714 | 87 | 80.9126 | 3.5749 | 323.626 | 21.8802
2014-07-29 16:20 | 0:32 | 81.4286 | 41626.2812 | 84.2857 | 29500 | 88.2716 | 14.286 | 33.75 | 345.6413 | 174.2452 | 50.941 | 4885.714 | 86.3999 | 80.3544 | 3.5658 | 323.1393 | 22.502
2014-07-29 16:20 | 0:32 | 81.4286 | 41626.2812 | 84.2857 | 29500 | 88.2716 | 14.286 | 33.75 | 345.6864 | 174.2702 | 50.526 | 4885.714 | 85.7998 | 79.7963 | 3.5367 | 321.3448 | 24.3416
2014-07-29 16:20 | 0:32 | 81.4286 | 41626.2812 | 84.2857 | 29500 | 88.2716 | 14.286 | 33.75 | 345.9565 | 174.4203 | 51.071 | 4885.714 | 86.3999 | 80.3544 | 3.5749 | 323.6994 | 22.2571
2014-07-29 16:20 | 0:33 | 81.4286 | 41626.2812 | 82.8571 | 29000.002 | 88.2716 | 14.286 | 33.75 | 345.9565 | 174.4203 | 50.521 | 4885.714 | 87.3999 | 81.2845 | 3.5364 | 321.323 | 24.6335
2014-07-29 16:20 | 0:33 | 81.4286 | 41626.2812 | 82.8571 | 29000.002 | 88.2716 | 14.286 | 33.75 | 346.0015 | 174.4453 | 50.761 | 4885.714 | 86 | 79.9825 | 3.5532 | 322.3623 | 23.6392
2014-07-29 16:20 | 0:33 | 81.4286 | 41626.2812 | 84.2857 | 29500 | 88.263 | 14.286 | 33.755 | 346.0015 | 174.4453 | 50.911 | 4885.714 | 89 | 82.7726 | 3.5637 | 322.9977 | 23.0038
2014-07-29 16:20 | 0:33 | 81.4286 | 41626.2812 | 84.2857 | 29500 | 88.263 | 14.286 | 33.755 | 345.8214 | 174.3452 | 50.796 | 4885.714 | 88.6001 | 82.4007 | 3.5556 | 322.5012 | 23.3202
2014-07-29 16:20 | 0:33 | 81.4286 | 41626.2812 | 84.2857 | 29500 | 88.263 | 14.286 | 33.755 | 345.8214 | 174.3452 | 51.101 | 4885.714 | 87 | 80.9126 | 3.577 | 323.8161 | 22.0053
2014-07-29 16:20 | 0:33 | 81.4286 | 41626.2812 | 84.2857 | 29500 | 88.263 | 14.286 | 33.755 | 345.4162 | 174.1201 | 51.281 | 4885.714 | 87.6001 | 81.4707 | 3.5896 | 324.5894 | 20.8268
2014-07-29 16:20 | 0:33 | 81.4286 | 41626.2812 | 84.2857 | 29500 | 88.263 | 14.286 | 33.755 | 345.3262 | 174.0701 | 51.371 | 4885.714 | 86 | 79.9825 | 3.5959 | 324.9754 | 20.3507
2014-07-29 16:20 | 0:33 | 81.4286 | 41626.2812 | 84.2857 | 29500 | 88.2887 | 14.2856 | 33.655 | 345.3262 | 174.0701 | 51.0706 | 4885.714 | 86.6001 | 80.5406 | 3.575 | 323.7279 | 21.5982
2014-07-29 16:21 | 0:33 | 81.4286 | 41626.2812 | 84.2857 | 29500 | 88.2887 | 14.2856 | 33.655 | 345.1911 | 173.9951 | 51.3206 | 4885.714 | 88.7998 | 82.5864 | 3.5925 | 324.802 | 20.3891
2014-07-29 16:21 | 0:33 | 81.4286 | 41626.2812 | 84.2857 | 29500 | 88.2887 | 14.2856 | 33.655 | 345.2361 | 174.0201 | 51.0406 | 4885.714 | 86.6001 | 80.5406 | 3.5729 | 323.5988 | 21.6373
2014-07-29 16:21 | 0:33 | 80 | 40896 | 85.7143 | 30000 | 88.2887 | 14.2856 | 33.655 | 344.8309 | 173.7949 | 51.2156 | 4800 | 85.2002 | 77.8485 | 3.5851 | 324.3513 | 20.4796
2014-07-29 16:21 | 0:33 | 81.4286 | 41626.2812 | 85.7143 | 30000 | 88.2887 | 14.2856 | 33.655 | 345.011 | 173.895 | 51.3006 | 4885.714 | 86.6001 | 80.5406 | 3.5911 | 324.7162 | 20.2948
2014-07-29 16:21 | 0:33 | 80 | 40896 | 84.2857 | 29500 | 88.3229 | 14.2853 | 33.255 | 344.8759 | 173.82 | 51.2952 | 4800 | 87.6001 | 80.0414 | 3.5908 | 324.7478 | 20.1281
2014-07-29 16:21 | 0:33 | 81.4286 | 41626.2812 | 85.7143 | 30000 | 88.3229 | 14.2853 | 33.255 | 344.8759 | 173.82 | 51.2553 | 4885.714 | 86 | 79.9825 | 3.588 | 324.5762 | 20.2997
2014-07-29 16:21 | 0:33 | 81.4286 | 41626.2812 | 85.7143 | 30000 | 88.3229 | 14.2853 | 33.255 | 344.8309 | 173.7949 | 51.1053 | 4885.714 | 89.2002 | 82.9588 | 3.5775 | 323.9315 | 20.8994
2014-07-29 16:21 | 0:33 | 81.4286 | 41626.2812 | 84.2857 | 29500 | 88.3229 | 14.2853 | 33.255 | 344.966 | 173.87 | 51.2652 | 4885.714 | 88.3999 | 82.2145 | 3.5887 | 324.6191 | 20.3469
2014-07-29 16:21 | 0:33 | 81.4286 | 41626.2812 | 84.2857 | 29500 | 88.3229 | 14.2853 | 33.255 | 344.6958 | 173.7199 | 51.4153 | 4885.714 | 87 | 80.9126 | 3.5992 | 325.2623 | 19.4335
2014-07-29 16:21 | 0:33 | 81.4286 | 41626.2812 | 84.2857 | 29500 | 88.3315 | 14.2856 | 33.275 | 344.6958 | 173.7199 | 51.4256 | 4885.714 | 85.6001 | 79.6106 | 3.5998 | 325.3132 | 19.3826
2014-07-29 16:21 | 0:33 | 81.4286 | 41626.2812 | 85.7143 | 30000 | 88.3315 | 14.2856 | 33.275 | 344.8309 | 173.7949 | 51.7006 | 4885.714 | 86.7998 | 80.7264 | 3.6191 | 326.4887 | 18.3422
2014-07-29 16:21 | 0:33 | 81.4286 | 41626.2812 | 85.7143 | 30000 | 88.3315 | 14.2856 | 33.275 | 344.7408 | 173.7449 | 51.3956 | 4885.714 | 85.3999 | 79.4244 | 3.5977 | 325.1847 | 19.5561
2014-07-29 16:21 | 0:34 | 80 | 40896 | 85.7143 | 30000 | 88.3315 | 14.2856 | 33.275 | 344.6058 | 173.6699 | 51.4206 | 4800 | 88.3999 | 80.7722 | 3.5995 | 325.2918 | 19.314
2014-07-29 16:21 | 0:34 | 81.4286 | 41626.2812 | 85.7143 | 30000 | 88.3315 | 14.2856 | 33.275 | 344.4707 | 173.5949 | 51.5656 | 4885.714 | 86.7998 | 80.7264 | 3.6096 | 325.9122 | 18.5585
2014-07-29 16:21 | 0:34 | 81.4286 | 41626.2812 | 85.7143 | 30000 | 88.3486 | 14.2856 | 33.435 | 344.5157 | 173.6199 | 51.4806 | 4885.714 | 87.3999 | 81.2845 | 3.6037 | 325.5732 | 18.9425
2014-07-29 16:21 | 0:34 | 81.4286 | 41626.2812 | 85.7143 | 30000 | 88.3486 | 14.2856 | 33.435 | 344.6508 | 173.6949 | 51.4156 | 4885.714 | 88.6001 | 82.4007 | 3.5991 | 325.2949 | 19.3559
2014-07-29 16:21 | 0:34 | 81.4286 | 41626.2812 | 85.7143 | 30000 | 88.3486 | 14.2856 | 33.435 | 344.5157 | 173.6199 | 51.3406 | 4885.714 | 88 | 81.8426 | 3.5939 | 324.9734 | 19.5423
2014-07-29 16:21 | 0:34 | 81.4286 | 41626.2812 | 85.7143 | 30000 | 88.3486 | 14.2856 | 33.435 | 344.4257 | 173.5698 | 51.5156 | 4885.714 | 86.7998 | 80.7264 | 3.6061 | 325.7229 | 18.7028
2014-07-29 16:21 | 0:34 | 81.4286 | 41626.2812 | 85.7143 | 30000 | 88.3486 | 14.2856 | 33.435 | 344.4257 | 173.5698 | 51.3256 | 4885.714 | 86.3999 | 80.3544 | 3.5928 | 324.9091 | 19.5166
2014-07-29 16:21 | 0:34 | 81.4286 | 41626.2812 | 85.7143 | 30000 | 88.3571 | 14.286 | 32.87 | 344.4707 | 173.5949 | 51.236 | 4885.714 | 85.6001 | 79.6106 | 3.5864 | 324.5309 | 19.9398
2014-07-29 16:22 | 0:34 | 81.4286 | 41626.2812 | 85.7143 | 30000 | 88.3571 | 14.286 | 32.87 | 344.6058 | 173.6699 | 51.406 | 4885.714 | 88.6001 | 82.4007 | 3.5983 | 325.2601 | 19.3457
2014-07-29 16:22 | 0:34 | 81.4286 | 41626.2812 | 84.2857 | 29500 | 88.3571 | 14.286 | 32.87 | 344.6058 | 173.6699 | 51.206 | 4885.714 | 86.3999 | 80.3544 | 3.5843 | 324.4021 | 20.2037
2014-07-29 16:22 | 0:34 | 80 | 40896 | 85.7143 | 30000 | 88.3571 | 14.286 | 32.87 | 344.8309 | 173.7949 | 51.026 | 4800 | 89 | 81.3205 | 3.5717 | 323.6278 | 21.2031
2014-07-29 16:22 | 0:34 | 81.4286 | 41626.2812 | 84.2857 | 29500 | 88.3571 | 14.286 | 32.87 | 345.101 | 173.945 | 51.221 | 4885.714 | 86.2002 | 80.1687 | 3.5854 | 324.4665 | 20.6346
2014-07-29 16:22 | 0:34 | 81.4286 | 41626.2812 | 85.7143 | 30000 | 88.3315 | 14.2853 | 33.03 | 345.2811 | 174.0451 | 51.0002 | 4885.714 | 87.2002 | 81.0987 | 3.5701 | 323.4917 | 21.7894
2014-07-29 16:22 | 0:34 | 81.4286 | 41626.2812 | 84.2857 | 29500 | 88.3315 | 14.2853 | 33.03 | 345.5513 | 174.1952 | 51.3203 | 4885.714 | 85.3999 | 79.4244 | 3.5925 | 324.8673 | 20.684
2014-07-29 16:22 | 0:34 | 81.4286 | 41626.2812 | 84.2857 | 29500 | 88.3315 | 14.2853 | 33.03 | 345.6864 | 174.2702 | 50.9702 | 4885.714 | 87.6001 | 81.4707 | 3.568 | 323.3624 | 22.324
2014-07-29 16:22 | 0:34 | 81.4286 | 41626.2812 | 84.2857 | 29500 | 88.3315 | 14.2853 | 33.03 | 345.8664 | 174.3702 | 51.2952 | 4885.714 | 89.2002 | 82.9588 | 3.5908 | 324.7601 | 21.1063
2014-07-29 16:22 | 0:34 | 81.4286 | 41626.2812 | 85.7143 | 30000 | 88.3315 | 14.2853 | 33.03 | 346.0015 | 174.4453 | 51.1603 | 4885.714 | 85.2002 | 79.2387 | 3.5813 | 324.1803 | 21.8212
2014-07-29 16:22 | 0:34 | 80 | 40896 | 84.2857 | 29500 | 88.34 | 14.2856 | 33.27 | 346.0015 | 174.4453 | 51.2106 | 4800 | 86.7998 | 79.3101 | 3.5848 | 324.4033 | 21.5982
2014-07-29 16:22 | 0:34 | 81.4286 | 41626.2812 | 84.2857 | 29500 | 88.34 | 14.2856 | 33.27 | 345.9115 | 174.3953 | 51.0006 | 4885.714 | 85.3999 | 79.4244 | 3.5701 | 323.4997 | 22.4117
2014-07-29 16:22 | 0:34 | 81.4286 | 41626.2812 | 84.2857 | 29500 | 88.34 | 14.2856 | 33.27 | 346.0465 | 174.4703 | 51.2856 | 4885.714 | 86.6001 | 80.5406 | 3.59 | 324.7253 | 21.3212
2014-07-29 16:22 | 0:35 | 81.4286 | 41626.2812 | 84.2857 | 29500 | 88.34 | 14.2856 | 33.27 | 345.9565 | 174.4203 | 50.9306 | 4885.714 | 86.2002 | 80.1687 | 3.5652 | 323.198 | 22.7585
2014-07-29 16:22 | 0:35 | 81.4286 | 41626.2812 | 84.2857 | 29500 | 88.34 | 14.2856 | 33.27 | 345.8214 | 174.3452 | 51.1206 | 4885.714 | 88.3999 | 82.2145 | 3.5785 | 324.0164 | 21.805
2014-07-29 16:22 | 0:35 | 81.4286 | 41626.2812 | 84.2857 | 29500 | 88.34 | 14.2853 | 33.195 | 345.8214 | 174.3452 | 51.0802 | 4885.714 | 87 | 80.9126 | 3.5757 | 323.8484 | 21.973
2014-07-29 16:22 | 0:35 | 81.4286 | 41626.2812 | 85.7143 | 30000 | 88.34 | 14.2853 | 33.195 | 345.9115 | 174.3953 | 51.2553 | 4885.714 | 89.6001 | 83.3307 | 3.588 | 324.6006 | 21.3109
2014-07-29 16:22 | 0:35 | 81.4286 | 41626.2812 | 85.7143 | 30000 | 88.34 | 14.2853 | 33.195 | 346.0465 | 174.4703 | 51.2603 | 4885.714 | 88.3999 | 82.2145 | 3.5883 | 324.6222 | 21.4244
2014-07-29 16:22 | 0:35 | 80 | 40896 | 85.7143 | 30000 | 88.34 | 14.2853 | 33.195 | 345.7764 | 174.3202 | 51.0802 | 4800 | 87.7998 | 80.2238 | 3.5757 | 323.8484 | 21.928
2014-07-29 16:22 | 0:35 | 80 | 40896 | 84.2857 | 29500 | 88.34 | 14.2853 | 33.195 | 345.7764 | 174.3202 | 50.7903 | 4800 | 86.3999 | 78.9447 | 3.5554 | 322.5978 | 23.1786
2014-07-29 16:22 | 0:35 | 81.4286 | 41626.2812 | 84.2857 | 29500 | 88.3571 | 14.2853 | 33.21 | 345.6413 | 174.2452 | 51.0703 | 4885.714 | 88.7998 | 82.5864 | 3.575 | 323.8299 | 21.8115
2014-07-29 16:23 | 0:35 | 80 | 40896 | 84.2857 | 29500 | 88.3571 | 14.2853 | 33.21 | 345.8664 | 174.3702 | 51.1702 | 4800 | 88.6001 | 80.9551 | 3.582 | 324.2599 | 21.6065
2014-07-29 16:23 | 0:35 | 81.4286 | 41626.2812 | 84.2857 | 29500 | 88.3571 | 14.2853 | 33.21 | 346.0015 | 174.4453 | 51.2253 | 4885.714 | 86 | 79.9825 | 3.5859 | 324.4962 | 21.5052
2014-07-29 16:23 | 0:35 | 81.4286 | 41626.2812 | 84.2857 | 29500 | 88.3571 | 14.2853 | 33.21 | 345.8664 | 174.3702 | 51.1453 | 4885.714 | 88.6001 | 82.4007 | 3.5803 | 324.1525 | 21.7139
2014-07-29 16:23 | 0:35 | 81.4286 | 41626.2812 | 84.2857 | 29500 | 88.3571 | 14.2853 | 33.21 | 345.7764 | 174.3202 | 51.2553 | 4885.714 | 85.7998 | 79.7963 | 3.588 | 324.6251 | 21.1513
2014-07-29 16:23 | 0:35 | 81.4286 | 41626.2812 | 85.7143 | 30000 | 88.3571 | 14.2856 | 33.115 | 345.7764 | 174.3202 | 51.3056 | 4885.714 | 88.7998 | 82.5864 | 3.5914 | 324.8355 | 20.9409
2014-07-29 16:23 | 0:35 | 81.4286 | 41626.2812 | 85.7143 | 30000 | 88.3571 | 14.2856 | 33.115 | 345.6413 | 174.2452 | 51.3206 | 4885.714 | 87.7998 | 81.6564 | 3.5925 | 324.8999 | 20.7415
2014-07-29 16:23 | 0:35 | 81.4286 | 41626.2812 | 84.2857 | 29500 | 88.3571 | 14.2856 | 33.115 | 345.6864 | 174.2702 | 51.2306 | 4885.714 | 86 | 79.9825 | 3.5862 | 324.5136 | 21.1727
2014-07-29 16:23 | 0:35 | 80 | 40896 | 84.2857 | 29500 | 88.3571 | 14.2856 | 33.115 | 345.8214 | 174.3452 | 51.1206 | 4800 | 85.6001 | 78.2139 | 3.5785 | 324.0409 | 21.7805
2014-07-29 16:23 | 0:35 | 81.4286 | 41626.2812 | 84.2857 | 29500 | 88.3571 | 14.2856 | 33.115 | 345.4612 | 174.1451 | 51.5406 | 4885.714 | 86.3999 | 80.3544 | 3.6079 | 325.8421 | 19.6191
2014-07-29 16:23 | 0:35 | 81.4286 | 41626.2812 | 84.2857 | 29500 | 88.3486 | 14.2853 | 32.995 | 345.4612 | 174.1451 | 51.2303 | 4885.714 | 86.3999 | 80.3544 | 3.5862 | 324.5055 | 20.9557
2014-07-29 16:23 | 0:35 | 81.4286 | 41626.2812 | 84.2857 | 29500 | 88.3486 | 14.2853 | 32.995 | 345.3262 | 174.0701 | 51.4303 | 4885.714 | 88.3999 | 82.2145 | 3.6002 | 325.3633 | 19.9629
2014-07-29 16:23 | 0:35 | 81.4286 | 41626.2812 | 84.2857 | 29500 | 88.3486 | 14.2853 | 32.995 | 345.3712 | 174.0951 | 51.1702 | 4885.714 | 88 | 81.8426 | 3.582 | 324.2477 | 21.1235
2014-07-29 16:23 | 0:36 | 81.4286 | 41626.2812 | 84.2857 | 29500 | 88.3486 | 14.2853 | 32.995 | 345.6413 | 174.2452 | 50.9953 | 4885.714 | 85 | 79.0525 | 3.5698 | 323.4947 | 22.1467
2014-07-29 16:23 | 0:36 | 81.4286 | 41626.2812 | 84.2857 | 29500 | 88.3486 | 14.2853 | 32.995 | 345.7764 | 174.3202 | 51.1653 | 4885.714 | 89.6001 | 83.3307 | 3.5817 | 324.2262 | 21.5502
2014-07-29 16:23 | 0:36 | 80 | 40896 | 84.2857 | 29500 | 88.3486 | 14.2849 | 32.96 | 345.6864 | 174.2702 | 51.1149 | 4800 | 87.7998 | 80.2238 | 3.5783 | 324.0154 | 21.671
2014-07-29 16:23 | 0:36 | 81.4286 | 41626.2812 | 84.2857 | 29500 | 88.3486 | 14.2849 | 32.96 | 345.4162 | 174.1201 | 51.4799 | 4885.714 | 90.2002 | 83.8888 | 3.6038 | 325.5815 | 19.8347
2014-07-29 16:23 | 0:36 | 81.4286 | 41626.2812 | 84.2857 | 29500 | 88.3486 | 14.2849 | 32.96 | 345.3262 | 174.0701 | 51.4299 | 4885.714 | 87.6001 | 81.4707 | 3.6003 | 325.3675 | 19.9587
2014-07-29 16:23 | 0:36 | 80 | 40896 | 85.7143 | 30000 | 88.3486 | 14.2849 | 32.96 | 345.1911 | 173.9951 | 51.4499 | 4800 | 89.3999 | 81.6859 | 3.6017 | 325.4531 | 19.738
2014-07-29 16:23 | 0:36 | 81.4286 | 41626.2812 | 84.2857 | 29500 | 88.3486 | 14.2849 | 32.96 | 344.6508 | 173.6949 | 51.5549 | 4885.714 | 86 | 79.9825 | 3.6091 | 325.9023 | 18.7485
2014-07-29 16:23 | 0:36 | 81.4286 | 41626.2812 | 84.2857 | 29500 | 88.3486 | 14.2849 | 33.03 | 344.5608 | 173.6449 | 51.4049 | 4885.714 | 86.3999 | 80.3544 | 3.5986 | 325.2603 | 19.3004
2014-07-29 16:24 | 0:36 | 81.4286 | 41626.2812 | 85.7143 | 30000 | 88.3486 | 14.2849 | 33.03 | 344.5608 | 173.6449 | 51.3799 | 4885.714 | 86.6001 | 80.5406 | 3.5968 | 325.1533 | 19.4075
2014-07-29 16:24 | 0:36 | 81.4286 | 41626.2812 | 84.2857 | 29500 | 88.3486 | 14.2849 | 33.03 | 344.4707 | 173.5949 | 51.3149 | 4885.714 | 88.6001 | 82.4007 | 3.5923 | 324.8745 | 19.5963
2014-07-29 16:24 | 0:36 | 81.4286 | 41626.2812 | 84.2857 | 29500 | 88.3486 | 14.2849 | 33.03 | 344.3357 | 173.5198 | 51.1699 | 4885.714 | 86 | 79.9825 | 3.5821 | 324.2519 | 20.0838
2014-07-29 16:24 | 0:36 | 81.4286 | 41626.2812 | 84.2857 | 29500 | 88.3486 | 14.2849 | 33.03 | 344.6058 | 173.6699 | 51.2899 | 4885.714 | 86.3999 | 80.3544 | 3.5905 | 324.7673 | 19.8385
2014-07-29 16:24 | 0:36 | 81.4286 | 41626.2812 | 84.2857 | 29500 | 88.34 | 14.2853 | 33.005 | 344.8309 | 173.7949 | 51.1503 | 4885.714 | 87.7998 | 81.6564 | 3.5806 | 324.1496 | 20.6813
2014-07-29 16:24 | 0:36 | 81.4286 | 41626.2812 | 84.2857 | 29500 | 88.34 | 14.2853 | 33.005 | 344.8309 | 173.7949 | 51.3302 | 4885.714 | 85 | 79.0525 | 3.5932 | 324.9225 | 19.9084
2014-07-29 16:24 | 0:36 | 81.4286 | 41626.2812 | 84.2857 | 29500 | 88.34 | 14.2853 | 33.005 | 344.8309 | 173.7949 | 51.1653 | 4885.714 | 86.6001 | 80.5406 | 3.5817 | 324.214 | 20.6169
2014-07-29 16:24 | 0:36 | 81.4286 | 41626.2812 | 84.2857 | 29500 | 88.34 | 14.2853 | 33.005 | 344.966 | 173.87 | 51.2103 | 4885.714 | 86.3999 | 80.3544 | 3.5848 | 324.4074 | 20.5586
2014-07-29 16:24 | 0:36 | 81.4286 | 41626.2812 | 84.2857 | 29500 | 88.34 | 14.2853 | 33.005 | 345.101 | 173.945 | 51.4603 | 4885.714 | 86.7998 | 80.7264 | 3.6023 | 325.4795 | 19.6215
2014-07-29 16:24 | 0:36 | 81.4286 | 41626.2812 | 84.2857 | 29500 | 88.3656 | 14.2853 | 32.94 | 344.966 | 173.87 | 51.4552 | 4885.714 | 87.2002 | 81.0987 | 3.602 | 325.4948 | 19.4712
2014-07-29 16:24 | 0:36 | 81.4286 | 41626.2812 | 84.2857 | 29500 | 88.3656 | 14.2853 | 32.94 | 344.6958 | 173.7199 | 51.1753 | 4885.714 | 84.7998 | 78.8663 | 3.5824 | 324.2937 | 20.4022
2014-07-29 16:24 | 0:36 | 81.4286 | 41626.2812 | 84.2857 | 29500 | 88.3656 | 14.2853 | 32.94 | 344.5608 | 173.6449 | 50.8302 | 4885.714 | 86 | 79.9825 | 3.5582 | 322.8072 | 21.7536
2014-07-29 16:24 | 0:37 | 81.4286 | 41626.2812 | 84.2857 | 29500 | 88.3656 | 14.2853 | 32.94 | 345.011 | 173.895 | 50.8752 | 4885.714 | 85.2002 | 79.2387 | 3.5614 | 323.0014 | 22.0096
2014-07-29 16:24 | 0:37 | 81.4286 | 41626.2812 | 84.2857 | 29500 | 88.3656 | 14.2853 | 32.94 | 345.4162 | 174.1201 | 50.7903 | 4885.714 | 86.6001 | 80.5406 | 3.5554 | 322.6344 | 22.7818
2014-07-29 16:24 | 0:37 | 81.4286 | 41626.2812 | 84.2857 | 29500 | 88.3828 | 14.2849 | 33.05 | 345.4162 | 174.1201 | 50.7849 | 4885.714 | 87 | 80.9126 | 3.5551 | 322.6413 | 22.7749
2014-07-29 16:24 | 0:37 | 80 | 40896 | 84.2857 | 29500 | 88.3828 | 14.2849 | 33.05 | 345.3262 | 174.0701 | 50.9999 | 4800 | 86 | 78.5793 | 3.5702 | 323.5691 | 21.7571
2014-07-29 16:24 | 0:37 | 81.4286 | 41626.2812 | 82.8571 | 29000.002 | 88.3828 | 14.2849 | 33.05 | 345.056 | 173.92 | 51.0949 | 4885.714 | 88 | 81.8426 | 3.5769 | 323.9782 | 21.0779
2014-07-29 16:24 | 0:37 | 80 | 40896 | 84.2857 | 29500 | 88.3828 | 14.2849 | 33.05 | 345.2361 | 174.0201 | 50.9849 | 4800 | 85.6001 | 78.2139 | 3.5692 | 323.5045 | 21.7316
2014-07-29 16:24 | 0:37 | 81.4286 | 41626.2812 | 84.2857 | 29500 | 88.3828 | 14.2849 | 33.05 | 345.2361 | 174.0201 | 51.3449 | 4885.714 | 88.6001 | 82.4007 | 3.5944 | 325.0522 | 20.184
2014-07-29 16:24 | 0:37 | 81.4286 | 41626.2812 | 84.2857 | 29500 | 88.4255 | 14.2849 | 33.315 | 345.3712 | 174.0951 | 51.1249 | 4885.714 | 89.3999 | 83.1445 | 3.579 | 324.1684 | 21.2028
2014-07-29 16:25 | 0:37 | 81.4286 | 41626.2812 | 84.2857 | 29500 | 88.4255 | 14.2849 | 33.315 | 345.4162 | 174.1201 | 51.1099 | 4885.714 | 87.3999 | 81.2845 | 3.5779 | 324.1039 | 21.3123
2014-07-29 16:25 | 0:37 | 81.4286 | 41626.2812 | 84.2857 | 29500 | 88.4255 | 14.2849 | 33.315 | 345.4162 | 174.1201 | 51.1449 | 4885.714 | 87.2002 | 81.0987 | 3.5804 | 324.2545 | 21.1617
2014-07-29 16:25 | 0:37 | 81.4286 | 41626.2812 | 84.2857 | 29500 | 88.4255 | 14.2849 | 33.315 | 345.2811 | 174.0451 | 51.2399 | 4885.714 | 87.3999 | 81.2845 | 3.587 | 324.6628 | 20.6184
2014-07-29 16:25 | 0:37 | 81.4286 | 41626.2812 | 84.2857 | 29500 | 88.4255 | 14.2849 | 33.315 | 345.5063 | 174.1701 | 51.1999 | 4885.714 | 85.3999 | 79.4244 | 3.5842 | 324.4909 | 21.0154
2014-07-29 16:25 | 0:37 | 80 | 40896 | 84.2857 | 29500 | 88.4426 | 14.2845 | 33.065 | 345.6413 | 174.2452 | 51.2295 | 4800 | 86.3999 | 78.9447 | 3.5864 | 324.6485 | 20.9929
2014-07-29 16:25 | 0:37 | 81.4286 | 41626.2812 | 84.2857 | 29500 | 88.4426 | 14.2845 | 33.065 | 345.2361 | 174.0201 | 51.3095 | 4885.714 | 85.3999 | 79.4244 | 3.592 | 324.9919 | 20.2442
2014-07-29 16:25 | 0:37 | 81.4286 | 41626.2812 | 84.2857 | 29500 | 88.4426 | 14.2845 | 33.065 | 344.966 | 173.87 | 51.1145 | 4885.714 | 87 | 80.9126 | 3.5783 | 324.1541 | 20.8119
2014-07-29 16:25 | 0:37 | 81.4286 | 41626.2812 | 84.2857 | 29500 | 88.4426 | 14.2845 | 33.065 | 344.8309 | 173.7949 | 51.2645 | 4885.714 | 87.3999 | 81.2845 | 3.5888 | 324.7987 | 20.0322
2014-07-29 16:25 | 0:37 | 81.4286 | 41626.2812 | 84.2857 | 29500 | 88.4426 | 14.2845 | 33.065 | 345.1461 | 173.97 | 51.0895 | 4885.714 | 87.3999 | 81.2845 | 3.5766 | 324.0464 | 21.0996
2014-07-29 16:25 | 0:37 | 81.4286 | 41626.2812 | 84.2857 | 29500 | 88.4682 | 14.2853 | 32.865 | 345.1461 | 173.97 | 51.4253 | 4885.714 | 87.6001 | 81.4707 | 3.5999 | 325.5133 | 19.6327
2014-07-29 16:25 | 0:37 | 81.4286 | 41626.2812 | 84.2857 | 29500 | 88.4682 | 14.2853 | 32.865 | 345.1461 | 173.97 | 51.4003 | 4885.714 | 86.3999 | 80.3544 | 3.5981 | 325.4062 | 19.7398
2014-07-29 16:25 | 0:37 | 81.4286 | 41626.2812 | 84.2857 | 29500 | 88.4682 | 14.2853 | 32.865 | 345.1911 | 173.9951 | 51.3353 | 4885.714 | 87.3999 | 81.2845 | 3.5936 | 325.1275 | 20.0636
2014-07-29 16:25 | 0:38 | 80 | 40896 | 84.2857 | 29500 | 88.4682 | 14.2853 | 32.865 | 345.056 | 173.92 | 51.2052 | 4800 | 86.7998 | 79.3101 | 3.5845 | 324.5694 | 20.4867
2014-07-29 16:25 | 0:38 | 81.4286 | 41626.2812 | 84.2857 | 29500 | 88.4682 | 14.2853 | 32.865 | 345.101 | 173.945 | 51.2403 | 4885.714 | 88.6001 | 82.4007 | 3.5869 | 324.7198 | 20.3813
2014-07-29 16:25 | 0:38 | 81.4286 | 41626.2812 | 85.7143 | 30000 | 88.4939 | 14.2849 | 32.645 | 345.101 | 173.945 | 51.3949 | 4885.714 | 86 | 79.9825 | 3.5979 | 325.4257 | 19.6754
2014-07-29 16:25 | 0:38 | 81.4286 | 41626.2812 | 84.2857 | 29500 | 88.4939 | 14.2849 | 32.645 | 345.101 | 173.945 | 51.3699 | 4885.714 | 86.2002 | 80.1687 | 3.5961 | 325.3186 | 19.7824
2014-07-29 16:25 | 0:38 | 81.4286 | 41626.2812 | 84.2857 | 29500 | 88.4939 | 14.2849 | 32.645 | 345.3262 | 174.0701 | 51.3449 | 4885.714 | 86.3999 | 80.3544 | 3.5944 | 325.2114 | 20.1148
2014-07-29 16:25 | 0:38 | 81.4286 | 41626.2812 | 85.7143 | 30000 | 88.4939 | 14.2849 | 32.645 | 345.4612 | 174.1451 | 51.2549 | 4885.714 | 89.3999 | 83.1445 | 3.5881 | 324.8251 | 20.6361
2014-07-29 16:25 | 0:38 | 81.4286 | 41626.2812 | 84.2857 | 29500 | 88.4939 | 14.2849 | 32.645 | 345.4612 | 174.1451 | 51.3599 | 4885.714 | 87.7998 | 81.6564 | 3.5954 | 325.2757 | 20.1856
2014-07-29 16:25 | 0:38 | 81.4286 | 41626.2812 | 84.2857 | 29500 | 88.5024 | 14.2841 | 32.425 | 345.5963 | 174.2202 | 51.2141 | 4885.714 | 88 | 81.8426 | 3.5854 | 324.6739 | 20.9225
2014-07-29 16:26 | 0:38 | 81.4286 | 41626.2812 | 84.2857 | 29500 | 88.5024 | 14.2841 | 32.425 | 345.8664 | 174.3702 | 51.2791 | 4885.714 | 86.3999 | 80.3544 | 3.5899 | 324.953 | 20.9134
2014-07-29 16:26 | 0:38 | 81.4286 | 41626.2812 | 84.2857 | 29500 | 88.5024 | 14.2841 | 32.425 | 345.5063 | 174.1701 | 51.2491 | 4885.714 | 86 | 79.9825 | 3.5878 | 324.8242 | 20.6821
2014-07-29 16:26 | 0:38 | 81.4286 | 41626.2812 | 84.2857 | 29500 | 88.5024 | 14.2841 | 32.425 | 345.5063 | 174.1701 | 51.2091 | 4885.714 | 87.6001 | 81.4707 | 3.585 | 324.6524 | 20.8538
2014-07-29 16:26 | 0:38 | 81.4286 | 41626.2812 | 84.2857 | 29500 | 88.5024 | 14.2841 | 32.425 | 345.3712 | 174.0951 | 51.3691 | 4885.714 | 87 | 80.9126 | 3.5962 | 325.3392 | 20.032
2014-07-29 16:26 | 0:38 | 81.4286 | 41626.2812 | 84.2857 | 29500 | 88.5367 | 14.2845 | 32.27 | 345.5513 | 174.1952 | 51.0795 | 4885.714 | 85.6001 | 79.6106 | 3.5759 | 324.1379 | 21.4134
2014-07-29 16:26 | 0:38 | 81.4286 | 41626.2812 | 84.2857 | 29500 | 88.5367 | 14.2845 | 32.27 | 345.5513 | 174.1952 | 51.2495 | 4885.714 | 86.3999 | 80.3544 | 3.5878 | 324.8689 | 20.6824
2014-07-29 16:26 | 0:38 | 81.4286 | 41626.2812 | 84.2857 | 29500 | 88.5367 | 14.2845 | 32.27 | 345.5513 | 174.1952 | 51.3945 | 4885.714 | 87 | 80.9126 | 3.5979 | 325.4912 | 20.0601
2014-07-29 16:26 | 0:38 | 81.4286 | 41626.2812 | 84.2857 | 29500 | 88.5367 | 14.2845 | 32.27 | 345.5963 | 174.2202 | 51.0445 | 4885.714 | 87.3999 | 81.2845 | 3.5734 | 323.9872 | 21.6092
2014-07-29 16:26 | 0:38 | 80 | 40896 | 84.2857 | 29500 | 88.5367 | 14.2845 | 32.27 | 345.8664 | 174.3702 | 51.2395 | 4800 | 86 | 78.5793 | 3.5871 | 324.826 | 21.0404
2014-07-29 16:26 | 0:38 | 81.4286 | 41626.2812 | 84.2857 | 29500 | 88.5196 | 14.2849 | 32.155 | 345.9115 | 174.3953 | 51.2649 | 4885.714 | 86 | 79.9825 | 3.5888 | 324.9048 | 21.0067
2014-07-29 16:26 | 0:38 | 81.4286 | 41626.2812 | 84.2857 | 29500 | 88.5196 | 14.2849 | 32.155 | 346.0465 | 174.4703 | 51.2299 | 4885.714 | 86 | 79.9825 | 3.5863 | 324.7544 | 21.2921
2014-07-29 16:26 | 0:38 | 81.4286 | 41626.2812 | 84.2857 | 29500 | 88.5196 | 14.2849 | 32.155 | 346.3167 | 174.6204 | 51.1749 | 4885.714 | 88.6001 | 82.4007 | 3.5825 | 324.518 | 21.7987
2014-07-29 16:26 | 0:39 | 81.4286 | 41626.2812 | 84.2857 | 29500 | 88.5196 | 14.2849 | 32.155 | 346.4968 | 174.7204 | 51.2799 | 4885.714 | 86.6001 | 80.5406 | 3.5898 | 324.9691 | 21.5277
2014-07-29 16:26 | 0:39 | 81.4286 | 41626.2812 | 84.2857 | 29500 | 88.5196 | 14.2849 | 32.155 | 346.6318 | 174.7955 | 51.3299 | 4885.714 | 89.6001 | 83.3307 | 3.5933 | 325.1837 | 21.4482
2014-07-29 16:26 | 0:39 | 81.4286 | 41626.2812 | 84.2857 | 29500 | 88.4768 | 14.2853 | 32.125 | 346.5418 | 174.7454 | 51.0602 | 4885.714 | 87 | 80.9126 | 3.5743 | 323.9579 | 22.5839
2014-07-29 16:26 | 0:39 | 81.4286 | 41626.2812 | 84.2857 | 29500 | 88.4768 | 14.2853 | 32.125 | 346.6769 | 174.8205 | 51.1453 | 4885.714 | 86.3999 | 80.3544 | 3.5803 | 324.3238 | 22.3531
2014-07-29 16:26 | 0:39 | 80 | 40896 | 84.2857 | 29500 | 88.4768 | 14.2853 | 32.125 | 346.6769 | 174.8205 | 51.3553 | 4800 | 85.7998 | 78.3964 | 3.595 | 325.2257 | 21.4512
2014-07-29 16:26 | 0:39 | 81.4286 | 41626.2812 | 84.2857 | 29500 | 88.4768 | 14.2853 | 32.125 | 346.4518 | 174.6954 | 51.1453 | 4885.714 | 87 | 80.9126 | 3.5803 | 324.3238 | 22.128
2014-07-29 16:26 | 0:39 | 81.4286 | 41626.2812 | 84.2857 | 29500 | 88.4768 | 14.2853 | 32.125 | 346.4518 | 174.6954 | 51.3252 | 4885.714 | 87 | 80.9126 | 3.5929 | 325.097 | 21.3548
2014-07-29 16:26 | 0:39 | 81.4286 | 41626.2812 | 85.7143 | 30000 | 88.4682 | 14.2849 | 31.985 | 346.3167 | 174.6204 | 51.2949 | 4885.714 | 88.3999 | 82.2145 | 3.5909 | 324.96 | 21.3567
2014-07-29 16:27 | 0:39 | 81.4286 | 41626.2812 | 84.2857 | 29500 | 88.4682 | 14.2849 | 31.985 | 346.4968 | 174.7204 | 51.3499 | 4885.714 | 91 | 84.6327 | 3.5947 | 325.196 | 21.3008
2014-07-29 16:27 | 0:39 | 80 | 40896 | 82.8571 | 29000.002 | 88.4682 | 14.2849 | 31.985 | 346.6318 | 174.7955 | 51.5199 | 4800 | 94.7998 | 86.6198 | 3.6066 | 325.9242 | 20.7076
2014-07-29 16:27 | 0:39 | 81.4286 | 41626.2812 | 82.8571 | 29000.002 | 88.4682 | 14.2849 | 31.985 | 346.3617 | 174.6454 | 51.3399 | 4885.714 | 96.3999 | 89.6547 | 3.594 | 325.1531 | 21.2086
2014-07-29 16:27 | 0:39 | 81.4286 | 41626.2812 | 80 | 28000 | 88.4682 | 14.2849 | 31.985 | 346.5418 | 174.7454 | 51.5749 | 4885.714 | 94.2002 | 87.6089 | 3.6105 | 326.1594 | 20.3824
2014-07-29 16:27 | 0:39 | 81.4286 | 41626.2812 | 81.4286 | 28499.998 | 88.4682 | 14.2849 | 32.08 | 346.4067 | 174.6704 | 51.3699 | 4885.714 | 93.2002 | 86.6789 | 3.5961 | 325.2818 | 21.1249
2014-07-29 16:27 | 0:39 | 81.4286 | 41626.2812 | 81.4286 | 28499.998 | 88.4682 | 14.2849 | 32.08 | 346.4518 | 174.6954 | 51.4749 | 4885.714 | 96.6001 | 89.8409 | 3.6035 | 325.7317 | 20.7201
2014-07-29 16:27 | 0:39 | 81.4286 | 41626.2812 | 80 | 28000 | 88.4682 | 14.2849 | 32.08 | 346.5868 | 174.7704 | 51.4399 | 4885.714 | 94.3999 | 87.7947 | 3.601 | 325.5818 | 21.005
2014-07-29 16:27 | 0:39 | 81.4286 | 41626.2812 | 80 | 28000 | 88.4682 | 14.2849 | 32.08 | 346.5868 | 174.7704 | 51.5249 | 4885.714 | 93 | 86.4927 | 3.607 | 325.9456 | 20.6412
2014-07-29 16:27 | 0:39 | 81.4286 | 41626.2812 | 80 | 28000 | 88.4682 | 14.2849 | 32.08 | 346.7669 | 174.8705 | 51.4849 | 4885.714 | 92.7998 | 86.3065 | 3.6042 | 325.7744 | 20.9926
2014-07-29 16:27 | 0:39 | 81.4286 | 41626.2812 | 80 | 28000 | 88.4597 | 14.2845 | 32.03 | 346.7669 | 174.8705 | 51.3545 | 4885.714 | 92.7998 | 86.3065 | 3.5951 | 325.2094 | 21.5575
2014-07-29 16:27 | 0:39 | 81.4286 | 41626.2812 | 80 | 28000 | 88.4597 | 14.2845 | 32.03 | 346.947 | 174.9706 | 51.3695 | 4885.714 | 92.7998 | 86.3065 | 3.5962 | 325.2738 | 21.6732
2014-07-29 16:27 | 0:40 | 81.4286 | 41626.2812 | 80 | 28000 | 88.4597 | 14.2845 | 32.03 | 347.0821 | 175.0456 | 51.5345 | 4885.714 | 94.2002 | 87.6089 | 3.6077 | 325.9803 | 21.1017
2014-07-29 16:27 | 0:40 | 81.4286 | 41626.2812 | 81.4286 | 28499.998 | 88.4597 | 14.2845 | 32.03 | 347.3522 | 175.1957 | 51.1245 | 4885.714 | 92.3999 | 85.9346 | 3.579 | 324.2215 | 23.1308
2014-07-29 16:27 | 0:40 | 81.4286 | 41626.2812 | 80 | 28000 | 88.4597 | 14.2845 | 32.03 | 347.2171 | 175.1206 | 51.5195 | 4885.714 | 94.7998 | 88.1666 | 3.6067 | 325.9162 | 21.301
2014-07-29 16:27 | 0:40 | 81.4286 | 41626.2812 | 80 | 28000 | 88.4597 | 14.2845 | 32.175 | 347.2171 | 175.1206 | 51.6845 | 4885.714 | 94.6001 | 87.9809 | 3.6182 | 326.6212 | 20.5959
2014-07-29 16:27 | 0:40 | 81.4286 | 41626.2812 | 80 | 28000 | 88.4597 | 14.2845 | 32.175 | 347.2171 | 175.1206 | 51.4895 | 4885.714 | 91.3999 | 85.0046 | 3.6046 | 325.7878 | 21.4293
2014-07-29 16:27 | 0:40 | 81.4286 | 41626.2812 | 80 | 28000 | 88.4597 | 14.2845 | 32.175 | 347.2171 | 175.1206 | 51.5195 | 4885.714 | 94.6001 | 87.9809 | 3.6067 | 325.9162 | 21.301
2014-07-29 16:27 | 0:40 | 81.4286 | 41626.2812 | 80 | 28000 | 88.4597 | 14.2845 | 32.175 | 347.0821 | 175.0456 | 51.4945 | 4885.714 | 93 | 86.4927 | 3.6049 | 325.8092 | 21.2729
2014-07-29 16:27 | 0:40 | 81.4286 | 41626.2812 | 80 | 28000 | 88.4597 | 14.2845 | 32.175 | 347.0821 | 175.0456 | 51.6895 | 4885.714 | 94.6001 | 87.9809 | 3.6186 | 326.6426 | 20.4395
2014-07-29 16:28 | 0:40 | 81.4286 | 41626.2812 | 80 | 28000 | 88.4084 | 14.2845 | 32.06 | 346.992 | 174.9956 | 51.5445 | 4885.714 | 94.2002 | 87.6089 | 3.6084 | 325.9494 | 21.0426
2014-07-29 16:28 | 0:40 | 81.4286 | 41626.2812 | 80 | 28000 | 88.4084 | 14.2845 | 32.06 | 346.992 | 174.9956 | 51.2145 | 4885.714 | 93 | 86.4927 | 3.5853 | 324.535 | 22.457
2014-07-29 16:28 | 0:40 | 81.4286 | 41626.2812 | 80 | 28000 | 88.4084 | 14.2845 | 32.06 | 347.037 | 175.0206 | 51.4445 | 4885.714 | 94.2002 | 87.6089 | 3.6014 | 325.5216 | 21.5155
2014-07-29 16:28 | 0:40 | 81.4286 | 41626.2812 | 80 | 28000 | 88.4084 | 14.2845 | 32.06 | 347.1721 | 175.0956 | 51.7345 | 4885.714 | 92 | 85.5627 | 3.6217 | 326.761 | 20.4112
2014-07-29 16:28 | 0:40 | 81.4286 | 41626.2812 | 81.4286 | 28499.998 | 88.3656 | 14.2845 | 32.065 | 347.037 | 175.0206 | 51.4195 | 4885.714 | 92.2002 | 85.7489 | 3.5997 | 325.4145 | 21.6226
2014-07-29 16:28 | 0:40 | 81.4286 | 41626.2812 | 80 | 28000 | 88.3656 | 14.2845 | 32.065 | 346.947 | 174.9706 | 51.6245 | 4885.714 | 91 | 84.6327 | 3.614 | 326.2301 | 20.7169
2014-07-29 16:28 | 0:40 | 81.4286 | 41626.2812 | 81.4286 | 28499.998 | 88.3656 | 14.2845 | 32.065 | 346.947 | 174.9706 | 51.6545 | 4885.714 | 89.6001 | 83.3307 | 3.6161 | 326.3582 | 20.5887
2014-07-29 16:28 | 0:40 | 81.4286 | 41626.2812 | 81.4286 | 28499.998 | 88.3656 | 14.2845 | 32.065 | 346.5868 | 174.7704 | 51.4995 | 4885.714 | 95.6001 | 88.9109 | 3.6053 | 325.6958 | 20.891
2014-07-29 16:28 | 0:40 | 81.4286 | 41626.2812 | 81.4286 | 28499.998 | 88.3656 | 14.2845 | 32.065 | 346.4518 | 174.6954 | 51.8095 | 4885.714 | 92 | 85.5627 | 3.627 | 327.0193 | 19.4324
2014-07-29 16:28 | 0:40 | 81.4286 | 41626.2812 | 81.4286 | 28499.998 | 88.3144 | 14.2841 | 32.185 | 346.4518 | 174.6954 | 51.5991 | 4885.714 | 91.6001 | 85.1908 | 3.6123 | 326.0541 | 20.3976
2014-07-29 16:28 | 0:40 | 81.4286 | 41626.2812 | 81.4286 | 28499.998 | 88.3144 | 14.2841 | 32.185 | 346.2266 | 174.5703 | 51.4991 | 4885.714 | 94.7998 | 88.1666 | 3.6053 | 325.6264 | 20.6002
2014-07-29 16:28 | 0:40 | 81.4286 | 41626.2812 | 80 | 28000 | 88.3144 | 14.2841 | 32.185 | 346.0916 | 174.4953 | 51.8891 | 4885.714 | 92.7998 | 86.3065 | 3.6326 | 327.2906 | 18.801
2014-07-29 16:28 | 0:41 | 81.4286 | 41626.2812 | 81.4286 | 28499.998 | 88.3144 | 14.2841 | 32.185 | 345.9565 | 174.4203 | 51.6441 | 4885.714 | 92 | 85.5627 | 3.6155 | 326.2462 | 19.7102
2014-07-29 16:28 | 0:41 | 81.4286 | 41626.2812 | 81.4286 | 28499.998 | 88.3144 | 14.2841 | 32.185 | 345.8214 | 174.3452 | 51.5591 | 4885.714 | 94.6001 | 87.9809 | 3.6095 | 325.8831 | 19.9383
2014-07-29 16:28 | 0:41 | 81.4286 | 41626.2812 | 81.4286 | 28499.998 | 88.2374 | 14.2845 | 32.175 | 345.6864 | 174.2702 | 51.7095 | 4885.714 | 91.7998 | 85.3765 | 3.62 | 326.409 | 19.2773
2014-07-29 16:28 | 0:41 | 81.4286 | 41626.2812 | 81.4286 | 28499.998 | 88.2374 | 14.2845 | 32.175 | 345.5513 | 174.1952 | 51.6345 | 4885.714 | 92.3999 | 85.9346 | 3.6147 | 326.089 | 19.4623
2014-07-29 16:28 | 0:41 | 81.4286 | 41626.2812 | 81.4286 | 28499.998 | 88.2374 | 14.2845 | 32.175 | 345.7314 | 174.2952 | 51.6245 | 4885.714 | 92.6001 | 86.1208 | 3.614 | 326.0463 | 19.6851
2014-07-29 16:28 | 0:41 | 81.4286 | 41626.2812 | 81.4286 | 28499.998 | 88.2374 | 14.2845 | 32.175 | 345.5963 | 174.2202 | 51.5895 | 4885.714 | 93.3999 | 86.8647 | 3.6116 | 325.8968 | 19.6996
2014-07-29 16:28 | 0:41 | 81.4286 | 41626.2812 | 81.4286 | 28499.998 | 88.2374 | 14.2845 | 32.175 | 345.6413 | 174.2452 | 51.6395 | 4885.714 | 92.2002 | 85.7489 | 3.6151 | 326.1103 | 19.5311
2014-07-29 16:28 | 0:41 | 81.4286 | 41626.2812 | 81.4286 | 28499.998 | 88.1776 | 14.2841 | 32.165 | 345.7764 | 174.3202 | 51.2691 | 4885.714 | 92 | 85.5627 | 3.5892 | 324.445 | 21.3314
2014-07-29 16:29 | 0:41 | 81.4286 | 41626.2812 | 81.4286 | 28499.998 | 88.1776 | 14.2841 | 32.165 | 345.7764 | 174.3202 | 51.7541 | 4885.714 | 92.6001 | 86.1208 | 3.6232 | 326.5192 | 19.2572
2014-07-29 16:29 | 0:41 | 81.4286 | 41626.2812 | 81.4286 | 28499.998 | 88.1776 | 14.2841 | 32.165 | 345.7764 | 174.3202 | 51.8341 | 4885.714 | 92 | 85.5627 | 3.6288 | 326.86 | 18.9164
2014-07-29 16:29 | 0:41 | 81.4286 | 41626.2812 | 81.4286 | 28499.998 | 88.1776 | 14.2841 | 32.165 | 345.5063 | 174.1701 | 51.6091 | 4885.714 | 93.7998 | 87.2366 | 3.613 | 325.9005 | 19.6057
2014-07-29 16:29 | 0:41 | 81.4286 | 41626.2812 | 81.4286 | 28499.998 | 88.1776 | 14.2841 | 32.165 | 345.5513 | 174.1952 | 51.6841 | 4885.714 | 92.3999 | 85.9346 | 3.6183 | 326.2207 | 19.3306
2014-07-29 16:29 | 0:41 | 81.4286 | 41626.2812 | 80 | 28000 | 88.1348 | 14.2845 | 32.255 | 345.5513 | 174.1952 | 51.9395 | 4885.714 | 93.2002 | 86.6789 | 3.6361 | 327.2411 | 18.3102
2014-07-29 16:29 | 0:41 | 81.4286 | 41626.2812 | 81.4286 | 28499.998 | 88.1348 | 14.2845 | 32.255 | 345.2811 | 174.0451 | 51.6295 | 4885.714 | 93.3999 | 86.8647 | 3.6144 | 325.9205 | 19.3606
2014-07-29 16:29 | 0:41 | 81.4286 | 41626.2812 | 81.4286 | 28499.998 | 88.1348 | 14.2845 | 32.255 | 345.4612 | 174.1451 | 51.5995 | 4885.714 | 94.6001 | 87.9809 | 3.6123 | 325.7924 | 19.6689
2014-07-29 16:29 | 0:41 | 81.4286 | 41626.2812 | 81.4286 | 28499.998 | 88.1348 | 14.2845 | 32.255 | 345.5963 | 174.2202 | 51.5495 | 4885.714 | 94.6001 | 87.9809 | 3.6088 | 325.5788 | 20.0175
2014-07-29 16:29 | 0:41 | 81.4286 | 41626.2812 | 81.4286 | 28499.998 | 88.1348 | 14.2845 | 32.255 | 345.6413 | 174.2452 | 51.8195 | 4885.714 | 92.7998 | 86.3065 | 3.6277 | 326.7306 | 18.9108
2014-07-29 16:29 | 0:41 | 81.4286 | 41626.2812 | 81.4286 | 28499.998 | 88.1092 | 14.2841 | 32.305 | 345.9115 | 174.3953 | 51.5891 | 4885.714 | 92.3999 | 85.9346 | 3.6116 | 325.7171 | 20.1944
2014-07-29 16:29 | 0:41 | 81.4286 | 41626.2812 | 81.4286 | 28499.998 | 88.1092 | 14.2841 | 32.305 | 346.1816 | 174.5453 | 51.6441 | 4885.714 | 91.2002 | 84.8189 | 3.6155 | 325.952 | 20.2296
2014-07-29 16:29 | 0:41 | 81.4286 | 41626.2812 | 81.4286 | 28499.998 | 88.1092 | 14.2841 | 32.305 | 345.9115 | 174.3953 | 51.8241 | 4885.714 | 88 | 81.8426 | 3.6281 | 326.7193 | 19.1922
2014-07-29 16:29 | 0:42 | 81.4286 | 41626.2812 | 81.4286 | 28499.998 | 88.1092 | 14.2841 | 32.305 | 345.9115 | 174.3953 | 51.6491 | 4885.714 | 91.6001 | 85.1908 | 3.6158 | 325.9733 | 19.9382
2014-07-29 16:29 | 0:42 | 81.4286 | 41626.2812 | 81.4286 | 28499.998 | 88.1092 | 14.2841 | 32.305 | 345.9115 | 174.3953 | 51.6691 | 4885.714 | 90.3999 | 84.0746 | 3.6172 | 326.0586 | 19.8528
2014-07-29 16:29 | 0:42 | 81.4286 | 41626.2812 | 81.4286 | 28499.998 | 88.092 | 14.2841 | 32.355 | 346.0916 | 174.4953 | 51.3941 | 4885.714 | 90 | 83.7026 | 3.598 | 324.8586 | 21.2329
2014-07-29 16:29 | 0:42 | 81.4286 | 41626.2812 | 82.8571 | 29000.002 | 88.092 | 14.2841 | 32.355 | 346.2266 | 174.5703 | 51.5541 | 4885.714 | 87.6001 | 81.4707 | 3.6092 | 325.5431 | 20.6835
2014-07-29 16:29 | 0:42 | 81.4286 | 41626.2812 | 82.8571 | 29000.002 | 88.092 | 14.2841 | 32.355 | 346.2266 | 174.5703 | 51.6441 | 4885.714 | 91.7998 | 85.3765 | 3.6155 | 325.9275 | 20.2992
2014-07-29 16:29 | 0:42 | 81.4286 | 41626.2812 | 82.8571 | 29000.002 | 88.092 | 14.2841 | 32.355 | 346.2266 | 174.5703 | 51.6391 | 4885.714 | 85.2002 | 79.2387 | 3.6151 | 325.9061 | 20.3205
2014-07-29 16:29 | 0:42 | 81.4286 | 41626.2812 | 84.2857 | 29500 | 88.092 | 14.2841 | 32.355 | 346.0916 | 174.4953 | 51.4391 | 4885.714 | 86.3999 | 80.3544 | 3.6011 | 325.0512 | 21.0403
2014-07-29 16:29 | 0:42 | 81.4286 | 41626.2812 | 84.2857 | 29500 | 88.0578 | 14.2841 | 32.525 | 346.1366 | 174.5203 | 51.4891 | 4885.714 | 87.6001 | 81.4707 | 3.6046 | 325.2162 | 20.9204
2014-07-29 16:30 | 0:42 | 81.4286 | 41626.2812 | 84.2857 | 29500 | 88.0578 | 14.2841 | 32.525 | 346.1366 | 174.5203 | 51.1841 | 4885.714 | 87.2002 | 81.0987 | 3.5833 | 323.9088 | 22.2278
2014-07-29 16:30 | 0:42 | 81.4286 | 41626.2812 | 84.2857 | 29500 | 88.0578 | 14.2841 | 32.525 | 346.2717 | 174.5954 | 51.1541 | 4885.714 | 84.7998 | 78.8663 | 3.5812 | 323.7799 | 22.4917
2014-07-29 16:30 | 0:42 | 81.4286 | 41626.2812 | 84.2857 | 29500 | 88.0578 | 14.2841 | 32.525 | 346.4518 | 174.6954 | 51.1491 | 4885.714 | 86.6001 | 80.5406 | 3.5808 | 323.7585 | 22.6932
2014-07-29 16:30 | 0:42 | 81.4286 | 41626.2812 | 84.2857 | 29500 | 88.0578 | 14.2841 | 32.525 | 346.7219 | 174.8455 | 50.8791 | 4885.714 | 87 | 80.9126 | 3.5619 | 322.5959 | 24.126
2014-07-29 16:30 | 0:42 | 81.4286 | 41626.2812 | 84.2857 | 29500 | 88.0664 | 14.2841 | 32.57 | 346.857 | 174.9205 | 51.1441 | 4885.714 | 87.7998 | 81.6564 | 3.5805 | 323.7493 | 23.1077
2014-07-29 16:30 | 0:42 | 81.4286 | 41626.2812 | 84.2857 | 29500 | 88.0664 | 14.2841 | 32.57 | 346.992 | 174.9956 | 50.6491 | 4885.714 | 88.3999 | 82.2145 | 3.5458 | 321.6144 | 25.3776
2014-07-29 16:30 | 0:42 | 81.4286 | 41626.2812 | 82.8571 | 29000.002 | 88.0664 | 14.2841 | 32.57 | 347.3972 | 175.2207 | 50.2641 | 4885.714 | 86.6001 | 80.5406 | 3.5189 | 319.9435 | 27.4537
2014-07-29 16:30 | 0:42 | 80 | 40896 | 82.8571 | 29000.002 | 88.0664 | 14.2841 | 32.57 | 348.3877 | 175.771 | 50.9441 | 4800 | 85.6001 | 78.2139 | 3.5665 | 322.8885 | 25.4992
2014-07-29 16:30 | 0:42 | 81.4286 | 41626.2812 | 82.8571 | 29000.002 | 88.0664 | 14.2841 | 32.57 | 348.3877 | 175.771 | 50.9541 | 4885.714 | 88.6001 | 82.4007 | 3.5672 | 322.9315 | 25.4562
2014-07-29 16:30 | 0:42 | 81.4286 | 41626.2812 | 82.8571 | 29000.002 | 88.092 | 14.2837 | 32.73 | 348.3877 | 175.771 | 50.9888 | 4885.714 | 86 | 79.9825 | 3.5697 | 323.1231 | 25.2646
2014-07-29 16:30 | 0:42 | 81.4286 | 41626.2812 | 82.8571 | 29000.002 | 88.092 | 14.2837 | 32.73 | 348.2977 | 175.7209 | 51.2088 | 4885.714 | 87 | 80.9126 | 3.5851 | 324.0693 | 24.2284
2014-07-29 16:30 | 0:42 | 81.4286 | 41626.2812 | 84.2857 | 29500 | 88.092 | 14.2837 | 32.73 | 348.2977 | 175.7209 | 51.2487 | 4885.714 | 86 | 79.9825 | 3.5879 | 324.2411 | 24.0566
2014-07-29 16:30 | 0:43 | 81.4286 | 41626.2812 | 84.2857 | 29500 | 88.092 | 14.2837 | 32.73 | 348.2977 | 175.7209 | 50.9138 | 4885.714 | 87.7998 | 81.6564 | 3.5645 | 322.8 | 25.4977
2014-07-29 16:30 | 0:43 | 81.4286 | 41626.2812 | 84.2857 | 29500 | 88.092 | 14.2837 | 32.73 | 348.2977 | 175.7209 | 51.0838 | 4885.714 | 88.2002 | 82.0288 | 3.5764 | 323.5321 | 24.7656
2014-07-29 16:30 | 0:43 | 81.4286 | 41626.2812 | 84.2857 | 29500 | 88.1092 | 14.2838 | 32.885 | 348.0276 | 175.5709 | 51.1788 | 4885.714 | 86.6001 | 80.5406 | 3.583 | 323.9649 | 24.0626
2014-07-29 16:30 | 0:43 | 80 | 40896 | 84.2857 | 29500 | 88.1092 | 14.2838 | 32.885 | 347.8024 | 175.4458 | 51.0788 | 4800 | 84.7998 | 77.4827 | 3.576 | 323.535 | 24.2674
2014-07-29 16:30 | 0:43 | 81.4286 | 41626.2812 | 85.7143 | 30000 | 88.1092 | 14.2838 | 32.885 | 347.3972 | 175.2207 | 51.0338 | 4885.714 | 84.3999 | 78.4944 | 3.5729 | 323.3414 | 24.0558
2014-07-29 16:30 | 0:43 | 80 | 40896 | 84.2857 | 29500 | 88.1092 | 14.2838 | 32.885 | 346.4518 | 174.6954 | 49.6087 | 4800 | 83 | 75.8382 | 3.4731 | 317.1443 | 29.3075
2014-07-29 16:30 | 0:43 | 78.5714 | 40165.7148 | 82.8571 | 29000.002 | 88.1092 | 14.2838 | 32.885 | 345.5513 | 174.1952 | 48.2337 | 4714.2856 | 84.3999 | 75.7402 | 3.3768 | 311.0421 | 34.5092
2014-07-29 16:30 | 0:43 | 78.5714 | 40165.7148 | 81.4286 | 28499.998 | 88.1519 | 14.2841 | 32.935 | 344.4707 | 173.5949 | 48.0191 | 4714.2856 | 85.3999 | 76.6376 | 3.3617 | 310.1327 | 34.3381
2014-07-29 16:31 | 0:43 | 78.5714 | 40165.7148 | 78.5714 | 27500 | 88.1519 | 14.2841 | 32.935 | 341.274 | 171.8189 | 48.2041 | 4714.2856 | 83.3999 | 74.8428 | 3.3747 | 310.9637 | 30.3104
2014-07-29 16:31 | 0:43 | 78.5714 | 40165.7148 | 78.5714 | 27500 | 88.1519 | 14.2841 | 32.935 | 339.6532 | 170.9185 | 47.9941 | 4714.2856 | 82.7998 | 74.3043 | 3.36 | 310.0202 | 29.633
2014-07-29 16:31 | 0:43 | 77.1429 | 39435.4297 | 77.1429 | 27000 | 88.1519 | 14.2841 | 32.935 | 338.3025 | 170.1681 | 46.3591 | 4628.5716 | 81.2002 | 71.5439 | 3.2455 | 302.5713 | 35.7312
2014-07-29 16:31 | 0:43 | 77.1429 | 39435.4297 | 75.7143 | 26500 | 88.1519 | 14.2841 | 32.935 | 335.2526 | 168.4737 | 45.7091 | 4628.5716 | 79.3999 | 69.9577 | 3.2 | 299.5575 | 35.6951
2014-07-29 16:31 | 0:43 | 75.7143 | 38705.1406 | 72.8571 | 25500 | 88.2032 | 14.2841 | 33.015 | 333.3721 | 167.4289 | 45.6941 | 4542.8572 | 78.2002 | 67.6247 | 3.1989 | 299.5586 | 33.8134
2014-07-29 16:31 | 0:43 | 77.1429 | 39435.4297 | 72.8571 | 25500 | 88.2032 | 14.2841 | 33.015 | 331.4915 | 166.3842 | 45.5991 | 4628.5716 | 77.6001 | 68.3719 | 3.1923 | 299.1154 | 32.3761
2014-07-29 16:31 | 0:43 | 77.1429 | 39435.4297 | 72.8571 | 25500 | 88.2032 | 14.2841 | 33.015 | 328.5364 | 164.7425 | 45.7041 | 4628.5716 | 77.3999 | 68.1955 | 3.1996 | 299.6052 | 28.9312
2014-07-29 16:31 | 0:43 | 77.1429 | 39435.4297 | 71.4286 | 25000 | 88.2032 | 14.2841 | 33.015 | 327.3275 | 164.0708 | 45.7241 | 4628.5716 | 76.2002 | 67.1385 | 3.201 | 299.6985 | 27.629
2014-07-29 16:31 | 0:43 | 77.1429 | 39435.4297 | 71.4286 | 25000 | 88.2032 | 14.2841 | 33.015 | 326.3872 | 163.5485 | 45.8891 | 4628.5716 | 78 | 68.7243 | 3.2126 | 300.4663 | 25.921
2014-07-29 16:31 | 0:43 | 75.7143 | 38705.1406 | 71.4286 | 25000 | 88.246 | 14.2837 | 33.13 | 324.8201 | 162.6778 | 45.7987 | 4542.8572 | 78 | 67.4516 | 3.2064 | 300.111 | 24.7091
2014-07-29 16:31 | 0:43 | 77.1429 | 39435.4297 | 71.4286 | 25000 | 88.246 | 14.2837 | 33.13 | 323.8799 | 162.1555 | 45.7637 | 4628.5716 | 77 | 67.8432 | 3.2039 | 299.948 | 23.9319
2014-07-29 16:31 | 0:43 | 77.1429 | 39435.4297 | 71.4286 | 25000 | 88.246 | 14.2837 | 33.13 | 323.5217 | 161.9565 | 45.8737 | 4628.5716 | 77.7998 | 68.5479 | 3.2116 | 300.4598 | 23.0619
2014-07-29 16:31 | 0:44 | 75.7143 | 38705.1406 | 70 | 24500 | 88.246 | 14.2837 | 33.13 | 322.8501 | 161.5834 | 45.5737 | 4542.8572 | 78.2002 | 67.6247 | 3.1906 | 299.0618 | 23.7883
2014-07-29 16:31 | 0:44 | 75.7143 | 38705.1406 | 70 | 24500 | 88.246 | 14.2837 | 33.13 | 322.0441 | 161.1356 | 45.5887 | 4542.8572 | 78.2002 | 67.6247 | 3.1917 | 299.1319 | 22.9123
2014-07-29 16:31 | 0:44 | 75.7143 | 38705.1406 | 70 | 24500 | 88.2972 | 14.2841 | 33.18 | 321.283 | 160.7128 | 45.4541 | 4542.8572 | 77 | 66.5868 | 3.1821 | 298.5679 | 22.7151
2014-07-29 16:31 | 0:44 | 77.1429 | 39435.4297 | 70 | 24500 | 88.2972 | 14.2841 | 33.18 | 320.2084 | 160.1158 | 45.2391 | 4628.5716 | 75.7998 | 66.7857 | 3.1671 | 297.5599 | 22.6485
2014-07-29 16:31 | 0:44 | 77.1429 | 39435.4297 | 70 | 24500 | 88.2972 | 14.2841 | 33.18 | 319.9845 | 159.9914 | 45.2091 | 4628.5716 | 73.3999 | 64.6712 | 3.165 | 297.419 | 22.5655
2014-07-29 16:31 | 0:44 | 77.1429 | 39435.4297 | 70 | 24500 | 88.2972 | 14.2841 | 33.18 | 319.7159 | 159.8422 | 45.2691 | 4628.5716 | 76.7998 | 67.6668 | 3.1692 | 297.7007 | 22.0152
2014-07-29 16:31 | 0:44 | 75.7143 | 38705.1406 | 70 | 24500 | 88.2972 | 14.2841 | 33.18 | 319.5815 | 159.7675 | 45.2141 | 4542.8572 | 76.7998 | 66.4137 | 3.1653 | 297.4424 | 22.1391
2014-07-29 16:31 | 0:44 | 77.1429 | 39435.4297 | 70 | 24500 | 88.3315 | 14.2834 | 32.8 | 319.492 | 159.7178 | 45.2534 | 4628.5716 | 76.6001 | 67.4909 | 3.1683 | 297.6852 | 21.8069
2014-07-29 16:32 | 0:44 | 75.7143 | 38705.1406 | 68.5714 | 24000.002 | 88.3315 | 14.2834 | 32.8 | 319.3577 | 159.6431 | 44.9634 | 4542.8572 | 76.6001 | 66.241 | 3.148 | 296.3202 | 23.0374
2014-07-29 16:32 | 0:44 | 75.7143 | 38705.1406 | 70 | 24500 | 88.3315 | 14.2834 | 32.8 | 319.2233 | 159.5685 | 45.3184 | 4542.8572 | 75 | 64.8573 | 3.1728 | 297.9903 | 21.2331
2014-07-29 16:32 | 0:44 | 77.1429 | 39435.4297 | 68.5714 | 24000.002 | 88.3315 | 14.2834 | 32.8 | 318.9547 | 159.4193 | 44.9484 | 4628.5716 | 76.2002 | 67.1385 | 3.1469 | 296.2495 | 22.7052
2014-07-29 16:32 | 0:44 | 75.7143 | 38705.1406 | 68.5714 | 24000.002 | 88.3315 | 14.2834 | 32.8 | 318.8204 | 159.3447 | 44.7334 | 4542.8572 | 75.2002 | 65.0304 | 3.1318 | 295.2332 | 23.5871
2014-07-29 16:32 | 0:44 | 75.7143 | 38705.1406 | 70 | 24500 | 88.3742 | 14.2834 | 32.465 | 318.686 | 159.27 | 45.2684 | 4542.8572 | 74.6001 | 64.5115 | 3.1693 | 297.8147 | 20.8714
2014-07-29 16:32 | 0:44 | 77.1429 | 39435.4297 | 70 | 24500 | 88.3742 | 14.2834 | 32.465 | 318.5517 | 159.1954 | 45.2734 | 4628.5716 | 76 | 66.9621 | 3.1697 | 297.8382 | 20.7136
2014-07-29 16:32 | 0:44 | 77.1429 | 39435.4297 | 70 | 24500 | 88.3742 | 14.2834 | 32.465 | 318.1487 | 158.9715 | 45.0134 | 4628.5716 | 75.6001 | 66.6098 | 3.1515 | 296.615 | 21.5337
2014-07-29 16:32 | 0:44 | 77.1429 | 39435.4297 | 70 | 24500 | 88.3742 | 14.2834 | 32.465 | 317.9249 | 158.8471 | 45.2584 | 4628.5716 | 76.7998 | 67.6668 | 3.1686 | 297.7677 | 20.1571
2014-07-29 16:32 | 0:44 | 75.7143 | 38705.1406 | 68.5714 | 24000.002 | 88.3742 | 14.2834 | 32.465 | 317.6562 | 158.6979 | 45.2134 | 4542.8572 | 76.2002 | 65.8952 | 3.1655 | 297.5562 | 20.1
2014-07-29 16:32 | 0:44 | 77.1429 | 39435.4297 | 70 | 24500 | 88.3998 | 14.2837 | 32.62 | 317.119 | 158.3994 | 45.1437 | 4628.5716 | 76.7998 | 67.6668 | 3.1605 | 297.2588 | 19.8601
2014-07-29 16:32 | 0:44 | 77.1429 | 39435.4297 | 68.5714 | 24000.002 | 88.3998 | 14.2837 | 32.62 | 317.1637 | 158.4243 | 44.9037 | 4628.5716 | 76.7998 | 67.6668 | 3.1437 | 296.1275 | 21.0362
2014-07-29 16:32 | 0:44 | 75.7143 | 38705.1406 | 70 | 24500 | 88.3998 | 14.2837 | 32.62 | 317.0294 | 158.3497 | 44.8988 | 4542.8572 | 73.3999 | 63.4736 | 3.1433 | 296.104 | 20.9254
2014-07-29 16:32 | 0:45 | 77.1429 | 39435.4297 | 68.5714 | 24000.002 | 88.3998 | 14.2837 | 32.62 | 317.0294 | 158.3497 | 44.9087 | 4628.5716 | 76.2002 | 67.1385 | 3.144 | 296.1512 | 20.8782
2014-07-29 16:32 | 0:45 | 75.7143 | 38705.1406 | 70 | 24500 | 88.3998 | 14.2837 | 32.62 | 316.7607 | 158.2004 | 44.7238 | 4542.8572 | 75 | 64.8573 | 3.1311 | 295.2763 | 21.4844
2014-07-29 16:32 | 0:45 | 77.1429 | 39435.4297 | 68.5714 | 24000.002 | 88.417 | 14.2837 | 32.54 | 316.7607 | 158.2004 | 44.6338 | 4628.5716 | 75 | 66.081 | 3.1248 | 294.8734 | 21.8874
2014-07-29 16:32 | 0:45 | 75.7143 | 38705.1406 | 70 | 24500 | 88.417 | 14.2837 | 32.54 | 317.119 | 158.3994 | 44.7738 | 4542.8572 | 76 | 65.7221 | 3.1346 | 295.5367 | 21.5823
2014-07-29 16:32 | 0:45 | 75.7143 | 38705.1406 | 68.5714 | 24000.002 | 88.417 | 14.2837 | 32.54 | 317.3876 | 158.5487 | 44.8587 | 4542.8572 | 75 | 64.8573 | 3.1405 | 295.9386 | 21.4489
2014-07-29 16:32 | 0:45 | 75.7143 | 38705.1406 | 68.5714 | 24000.002 | 88.417 | 14.2837 | 32.54 | 317.2533 | 158.474 | 44.6837 | 4542.8572 | 75.2002 | 65.0304 | 3.1283 | 295.1104 | 22.1429
2014-07-29 16:32 | 0:45 | 75.7143 | 38705.1406 | 68.5714 | 24000.002 | 88.417 | 14.2837 | 32.54 | 317.2533 | 158.474 | 44.6488 | 4542.8572 | 74.3999 | 64.3384 | 3.1258 | 294.9445 | 22.3087
2014-07-29 16:32 | 0:45 | 77.1429 | 39435.4297 | 68.5714 | 24000.002 | 88.4426 | 14.2837 | 32.53 | 317.9249 | 158.8471 | 44.2388 | 4628.5716 | 74 | 65.2 | 3.0971 | 293.029 | 24.8959
2014-07-29 16:33 | 0:45 | 77.1429 | 39435.4297 | 68.5714 | 24000.002 | 88.4426 | 14.2837 | 32.53 | 318.3279 | 159.071 | 44.2137 | 4628.5716 | 77 | 67.8432 | 3.0954 | 292.9096 | 25.4183
2014-07-29 16:33 | 0:45 | 77.1429 | 39435.4297 | 67.1429 | 23499.998 | 88.4426 | 14.2837 | 32.53 | 318.7756 | 159.3198 | 44.5787 | 4628.5716 | 74.3999 | 65.5523 | 3.1209 | 294.6476 | 24.128
2014-07-29 16:33 | 0:45 | 75.7143 | 38705.1406 | 68.5714 | 24000.002 | 88.4426 | 14.2837 | 32.53 | 318.7756 | 159.3198 | 44.5487 | 4542.8572 | 73.6001 | 63.6467 | 3.1188 | 294.5052 | 24.2704
2014-07-29 16:33 | 0:45 | 77.1429 | 39435.4297 | 68.5714 | 24000.002 | 88.4426 | 14.2837 | 32.53 | 319.3577 | 159.6431 | 44.4138 | 4628.5716 | 74.6001 | 65.7287 | 3.1094 | 293.8633 | 25.4944
2014-07-29 16:33 | 0:45 | 77.1429 | 39435.4297 | 68.5714 | 24000.002 | 88.4597 | 14.2834 | 32.465 | 320.0293 | 160.0163 | 44.4684 | 4628.5716 | 77.3999 | 68.1955 | 3.1133 | 294.1522 | 25.8771
2014-07-29 16:33 | 0:45 | 77.1429 | 39435.4297 | 68.5714 | 24000.002 | 88.4597 | 14.2834 | 32.465 | 320.0293 | 160.0163 | 44.4784 | 4628.5716 | 75.2002 | 66.2574 | 3.114 | 294.1998 | 25.8295
2014-07-29 16:33 | 0:45 | 75.7143 | 38705.1406 | 68.5714 | 24000.002 | 88.4597 | 14.2834 | 32.465 | 320.074 | 160.0411 | 44.4184 | 4542.8572 | 75.6001 | 65.3763 | 3.1098 | 293.9142 | 26.1598
2014-07-29 16:33 | 0:45 | 77.1429 | 39435.4297 | 68.5714 | 24000.002 | 88.4597 | 14.2834 | 32.465 | 319.9397 | 159.9665 | 44.4484 | 4628.5716 | 74 | 65.2 | 3.1119 | 294.057 | 25.8828
2014-07-29 16:33 | 0:45 | 77.1429 | 39435.4297 | 68.5714 | 24000.002 | 88.4597 | 14.2834 | 32.465 | 320.3875 | 160.2153 | 44.4734 | 4628.5716 | 74.7998 | 65.9047 | 3.1136 | 294.176 | 26.2115
2014-07-29 16:33 | 0:45 | 75.7143 | 38705.1406 | 68.5714 | 24000.002 | 88.4854 | 14.283 | 32.455 | 320.6561 | 160.3645 | 44.343 | 4542.8572 | 75.3999 | 65.2031 | 3.1046 | 293.5961 | 27.06
2014-07-29 16:33 | 0:45 | 75.7143 | 38705.1406 | 68.5714 | 24000.002 | 88.4854 | 14.283 | 32.455 | 321.1934 | 160.663 | 44.458 | 4542.8572 | 75 | 64.8573 | 3.1127 | 294.1438 | 27.0497
2014-07-29 16:33 | 0:45 | 75.7143 | 38705.1406 | 68.5714 | 24000.002 | 88.4854 | 14.283 | 32.455 | 321.5068 | 160.8371 | 44.943 | 4542.8572 | 75.6001 | 65.3763 | 3.1466 | 296.442 | 25.0648
2014-07-29 16:33 | 0:46 | 77.1429 | 39435.4297 | 68.5714 | 24000.002 | 88.4854 | 14.283 | 32.455 | 320.9695 | 160.5386 | 45.273 | 4628.5716 | 74.2002 | 65.3763 | 3.1697 | 297.9957 | 22.9738
2014-07-29 16:33 | 0:46 | 77.1429 | 39435.4297 | 70 | 24500 | 88.4854 | 14.283 | 32.455 | 319.895 | 159.9416 | 45.203 | 4628.5716 | 73 | 64.3189 | 3.1648 | 297.6668 | 22.2282
2014-07-29 16:33 | 0:46 | 77.1429 | 39435.4297 | 70 | 24500 | 88.4597 | 14.283 | 32.785 | 319.2233 | 159.5685 | 44.708 | 4628.5716 | 74.2002 | 65.3763 | 3.1302 | 295.2953 | 23.928
2014-07-29 16:33 | 0:46 | 74.2857 | 37974.8594 | 68.5714 | 24000.002 | 88.4597 | 14.283 | 32.785 | 318.686 | 159.27 | 42.203 | 4457.1428 | 72.3999 | 61.4275 | 2.9548 | 283.1794 | 35.5066
2014-07-29 16:33 | 0:46 | 72.8571 | 37244.5703 | 65.7143 | 23000 | 88.4597 | 14.283 | 32.785 | 316.0443 | 157.8024 | 41.963 | 4371.4284 | 71 | 59.0813 | 2.938 | 281.9917 | 34.0526
2014-07-29 16:33 | 0:46 | 74.2857 | 37974.8594 | 64.2857 | 22500 | 88.4597 | 14.283 | 32.785 | 314.8354 | 157.1308 | 41.718 | 4457.1428 | 69.2002 | 58.7128 | 2.9208 | 280.7743 | 34.0612
2014-07-29 16:33 | 0:46 | 74.2857 | 37974.8594 | 64.2857 | 22500 | 88.4597 | 14.283 | 32.785 | 313.7609 | 156.5338 | 41.818 | 4457.1428 | 70 | 59.3914 | 2.9278 | 281.2718 | 32.489
2014-07-29 16:33 | 0:46 | 74.2857 | 37974.8594 | 62.8571 | 22000 | 88.4512 | 14.283 | 32.65 | 312.4624 | 155.8124 | 42.128 | 4457.1428 | 71.7998 | 60.9184 | 2.9495 | 282.7973 | 29.6651
2014-07-29 16:34 | 0:46 | 72.8571 | 37244.5703 | 62.8571 | 22000 | 88.4512 | 14.283 | 32.65 | 311.9251 | 155.5139 | 42.243 | 4371.4284 | 72.6001 | 60.4128 | 2.9576 | 283.3654 | 28.5597
2014-07-29 16:34 | 0:46 | 72.8571 | 37244.5703 | 61.4286 | 21500 | 88.4512 | 14.283 | 32.65 | 311.2535 | 155.1408 | 42.238 | 4371.4284 | 70.7998 | 58.9148 | 2.9572 | 283.3408 | 27.9127
2014-07-29 16:34 | 0:46 | 74.2857 | 37974.8594 | 61.4286 | 21500 | 88.4512 | 14.283 | 32.65 | 310.2237 | 154.5687 | 42.128 | 4457.1428 | 70.7998 | 60.0699 | 2.9495 | 282.7973 | 27.4264
2014-07-29 16:34 | 0:46 | 74.2857 | 37974.8594 | 61.4286 | 21500 | 88.4512 | 14.283 | 32.65 | 309.5521 | 154.1956 | 42.233 | 4457.1428 | 71.2002 | 60.4097 | 2.9569 | 283.3161 | 26.236
2014-07-29 16:34 | 0:46 | 72.8571 | 37244.5703 | 61.4286 | 21500 | 88.417 | 14.2834 | 32.58 | 309.3282 | 154.0712 | 42.0984 | 4371.4284 | 71.7998 | 59.7469 | 2.9474 | 282.599 | 26.7292
2014-07-29 16:34 | 0:46 | 72.8571 | 37244.5703 | 61.4286 | 21500 | 88.417 | 14.2834 | 32.58 | 309.0595 | 153.922 | 42.1684 | 4371.4284 | 71 | 59.0813 | 2.9523 | 282.945 | 26.1145
2014-07-29 16:34 | 0:46 | 74.2857 | 37974.8594 | 61.4286 | 21500 | 88.417 | 14.2834 | 32.58 | 308.5222 | 153.6235 | 42.3284 | 4457.1428 | 71.7998 | 60.9184 | 2.9635 | 283.7346 | 24.7877
2014-07-29 16:34 | 0:46 | 74.2857 | 37974.8594 | 61.4286 | 21500 | 88.417 | 14.2834 | 32.58 | 308.0297 | 153.3498 | 42.3284 | 4457.1428 | 70.3999 | 59.7306 | 2.9635 | 283.7346 | 24.2951
2014-07-29 16:34 | 0:46 | 72.8571 | 37244.5703 | 61.4286 | 21500 | 88.417 | 14.2834 | 32.58 | 307.2238 | 152.9021 | 42.5034 | 4371.4284 | 72 | 59.9135 | 2.9757 | 284.5957 | 22.6281
2014-07-29 16:34 | 0:46 | 74.2857 | 37974.8594 | 61.4286 | 21500 | 88.3742 | 14.2834 | 32.835 | 306.9551 | 152.7529 | 42.3884 | 4457.1428 | 70.3999 | 59.7306 | 2.9677 | 283.972 | 22.9832
2014-07-29 16:34 | 0:46 | 74.2857 | 37974.8594 | 61.4286 | 21500 | 88.3742 | 14.2834 | 32.835 | 306.4178 | 152.4544 | 42.3384 | 4457.1428 | 69.2002 | 58.7128 | 2.9642 | 283.7257 | 22.6921
2014-07-29 16:34 | 0:46 | 74.2857 | 37974.8594 | 61.4286 | 21500 | 88.3742 | 14.2834 | 32.835 | 305.7462 | 152.0812 | 42.4934 | 4457.1428 | 70.2002 | 59.5612 | 2.975 | 284.4884 | 21.2578
2014-07-29 16:34 | 0:47 | 72.8571 | 37244.5703 | 61.4286 | 21500 | 88.3742 | 14.2834 | 32.835 | 305.5671 | 151.9817 | 42.1484 | 4371.4284 | 71 | 59.0813 | 2.9509 | 282.7883 | 22.7788
2014-07-29 16:34 | 0:47 | 72.8571 | 37244.5703 | 61.4286 | 21500 | 88.3742 | 14.2834 | 32.835 | 305.2985 | 151.8325 | 42.4234 | 4371.4284 | 69.3999 | 57.7498 | 2.9701 | 284.1443 | 21.1542
2014-07-29 16:34 | 0:47 | 72.8571 | 37244.5703 | 62.8571 | 22000 | 88.3656 | 14.2834 | 32.735 | 305.0298 | 151.6832 | 42.1584 | 4371.4284 | 71.2002 | 59.2479 | 2.9516 | 282.8261 | 22.2037
2014-07-29 16:34 | 0:47 | 72.8571 | 37244.5703 | 62.8571 | 22000 | 88.3656 | 14.2834 | 32.735 | 304.7612 | 151.534 | 42.1284 | 4371.4284 | 69.7998 | 58.0826 | 2.9495 | 282.6778 | 22.0834
2014-07-29 16:34 | 0:47 | 72.8571 | 37244.5703 | 61.4286 | 21500 | 88.3656 | 14.2834 | 32.735 | 304.6269 | 151.4594 | 42.2484 | 4371.4284 | 69.2002 | 57.5837 | 2.9579 | 283.2705 | 21.3564
2014-07-29 16:34 | 0:47 | 72.8571 | 37244.5703 | 62.8571 | 22000 | 88.3656 | 14.2834 | 32.735 | 304.3582 | 151.3101 | 42.2434 | 4371.4284 | 69.7998 | 58.0826 | 2.9575 | 283.2459 | 21.1123
2014-07-29 16:34 | 0:47 | 72.8571 | 37244.5703 | 61.4286 | 21500 | 88.3656 | 14.2834 | 32.735 | 304.1343 | 151.1857 | 42.4584 | 4371.4284 | 70.2002 | 58.4158 | 2.9726 | 284.3048 | 19.8295
2014-07-29 16:35 | 0:47 | 72.8571 | 37244.5703 | 62.8571 | 22000 | 88.3656 | 14.2834 | 32.93 | 304 | 151.1111 | 42.0834 | 4371.4284 | 70 | 58.2492 | 2.9463 | 282.4553 | 21.5447
2014-07-29 16:35 | 0:47 | 74.2857 | 37974.8594 | 61.4286 | 21500 | 88.3656 | 14.2834 | 32.93 | 303.9105 | 151.0614 | 42.1984 | 4457.1428 | 71.6001 | 60.749 | 2.9544 | 283.0237 | 20.8868
2014-07-29 16:35 | 0:47 | 74.2857 | 37974.8594 | 61.4286 | 21500 | 88.3656 | 14.2834 | 32.93 | 303.7762 | 150.9868 | 42.2034 | 4457.1428 | 71.6001 | 60.749 | 2.9547 | 283.0484 | 20.7278
2014-07-29 16:35 | 0:47 | 74.2857 | 37974.8594 | 61.4286 | 21500 | 88.3656 | 14.2834 | 32.93 | 303.3732 | 150.7629 | 42.2484 | 4457.1428 | 69.2002 | 58.7128 | 2.9579 | 283.2705 | 20.1027
2014-07-29 16:35 | 0:47 | 74.2857 | 37974.8594 | 61.4286 | 21500 | 88.3656 | 14.2834 | 32.93 | 303.4179 | 150.7877 | 42.4284 | 4457.1428 | 70.2002 | 59.5612 | 2.9705 | 284.1573 | 19.2606
2014-07-29 16:35 | 0:47 | 74.2857 | 37974.8594 | 61.4286 | 21500 | 88.34 | 14.283 | 33.51 | 302.8807 | 150.4893 | 42.213 | 4457.1428 | 69.2002 | 58.7128 | 2.9555 | 283.0666 | 19.8141
2014-07-29 16:35 | 0:47 | 74.2857 | 37974.8594 | 61.4286 | 21500 | 88.34 | 14.283 | 33.51 | 302.7464 | 150.4146 | 42.478 | 4457.1428 | 71.3999 | 60.5791 | 2.974 | 284.3719 | 18.3745
2014-07-29 16:35 | 0:47 | 72.8571 | 37244.5703 | 61.4286 | 21500 | 88.34 | 14.283 | 33.51 | 302.612 | 150.34 | 42.303 | 4371.4284 | 70.3999 | 58.582 | 2.9618 | 283.5107 | 19.1014
2014-07-29 16:35 | 0:47 | 72.8571 | 37244.5703 | 62.8571 | 22000 | 88.34 | 14.283 | 33.51 | 302.3434 | 150.1908 | 42.283 | 4371.4284 | 68.7998 | 57.2505 | 2.9604 | 283.412 | 18.9314
2014-07-29 16:35 | 0:47 | 72.8571 | 37244.5703 | 62.8571 | 22000 | 88.34 | 14.283 | 33.51 | 302.2538 | 150.141 | 42.558 | 4371.4284 | 69 | 57.4171 | 2.9796 | 284.7648 | 17.489
2014-07-29 16:35 | 0:47 | 72.8571 | 37244.5703 | 62.8571 | 22000 | 88.3571 | 14.2834 | 33.825 | 302.1195 | 150.0664 | 42.5184 | 4371.4284 | 72 | 59.9135 | 2.9768 | 284.588 | 17.5315
2014-07-29 16:35 | 0:47 | 74.2857 | 37974.8594 | 62.8571 | 22000 | 88.3571 | 14.2834 | 33.825 | 301.9852 | 149.9918 | 42.5984 | 4457.1428 | 71.6001 | 60.749 | 2.9824 | 284.9807 | 17.0045
2014-07-29 16:35 | 0:47 | 72.8571 | 37244.5703 | 62.8571 | 22000 | 88.3571 | 14.2834 | 33.825 | 301.4926 | 149.7181 | 42.5934 | 4371.4284 | 71.7998 | 59.7469 | 2.982 | 284.9561 | 16.5365
2014-07-29 16:35 | 0:48 | 72.8571 | 37244.5703 | 62.8571 | 22000 | 88.3571 | 14.2834 | 33.825 | 301.3583 | 149.6435 | 42.3434 | 4371.4284 | 71 | 59.0813 | 2.9645 | 283.7273 | 17.6311
2014-07-29 16:35 | 0:48 | 72.8571 | 37244.5703 | 61.4286 | 21500 | 88.3571 | 14.2834 | 33.825 | 301.2688 | 149.5938 | 42.2984 | 4371.4284 | 70.7998 | 58.9148 | 2.9614 | 283.5055 | 17.7632
2014-07-29 16:35 | 0:48 | 72.8571 | 37244.5703 | 61.4286 | 21500 | 88.3315 | 14.2834 | 33.67 | 301.2688 | 149.5938 | 42.4934 | 4371.4284 | 69.6001 | 57.9164 | 2.975 | 284.4304 | 16.8384
2014-07-29 16:35 | 0:48 | 72.8571 | 37244.5703 | 61.4286 | 21500 | 88.3315 | 14.2834 | 33.67 | 301.0001 | 149.4445 | 42.3334 | 4371.4284 | 70.2002 | 58.4158 | 2.9638 | 283.6432 | 17.3569
2014-07-29 16:35 | 0:48 | 72.8571 | 37244.5703 | 61.4286 | 21500 | 88.3315 | 14.2834 | 33.67 | 300.9106 | 149.3948 | 42.4734 | 4371.4284 | 72.2002 | 60.0801 | 2.9736 | 284.3321 | 16.5785
2014-07-29 16:35 | 0:48 | 72.8571 | 37244.5703 | 61.4286 | 21500 | 88.3315 | 14.2834 | 33.67 | 300.9106 | 149.3948 | 42.5384 | 4371.4284 | 70.7998 | 58.9148 | 2.9782 | 284.6514 | 16.2592
2014-07-29 16:35 | 0:48 | 74.2857 | 37974.8594 | 61.4286 | 21500 | 88.3315 | 14.2834 | 33.67 | 300.7762 | 149.3201 | 42.5334 | 4457.1428 | 72.3999 | 61.4275 | 2.9778 | 284.6269 | 16.1494
2014-07-29 16:36 | 0:48 | 72.8571 | 37244.5703 | 62.8571 | 22000 | 88.3486 | 14.283 | 33.31 | 300.5076 | 149.1709 | 42.248 | 4371.4284 | 69.7998 | 58.0826 | 2.9579 | 283.2509 | 17.2567
2014-07-29 16:36 | 0:48 | 74.2857 | 37974.8594 | 61.4286 | 21500 | 88.3486 | 14.283 | 33.31 | 300.239 | 149.0217 | 42.498 | 4457.1428 | 69.6001 | 59.0521 | 2.9754 | 284.4818 | 15.7572
2014-07-29 16:36 | 0:48 | 74.2857 | 37974.8594 | 61.4286 | 21500 | 88.3486 | 14.283 | 33.31 | 300.239 | 149.0217 | 42.353 | 4457.1428 | 70.2002 | 59.5612 | 2.9653 | 283.7686 | 16.4704
2014-07-29 16:36 | 0:48 | 74.2857 | 37974.8594 | 62.8571 | 22000 | 88.3486 | 14.283 | 33.31 | 300.1046 | 148.947 | 42.363 | 4457.1428 | 70.2002 | 59.5612 | 2.966 | 283.8178 | 16.2869
2014-07-29 16:36 | 0:48 | 72.8571 | 37244.5703 | 61.4286 | 21500 | 88.3486 | 14.283 | 33.31 | 300.239 | 149.0217 | 42.393 | 4371.4284 | 71.3999 | 59.4141 | 2.9681 | 283.9655 | 16.2735
2014-07-29 16:36 | 0:48 | 72.8571 | 37244.5703 | 61.4286 | 21500 | 88.3486 | 14.2834 | 33.165 | 300.0151 | 148.8973 | 41.1534 | 4371.4284 | 69.2002 | 57.5837 | 2.8812 | 277.7937 | 22.2214
2014-07-29 16:36 | 0:48 | 71.4286 | 36514.2852 | 61.4286 | 21500 | 88.3486 | 14.2834 | 33.165 | 298.8062 | 148.2257 | 40.1134 | 4285.7144 | 67.7998 | 55.3121 | 2.8084 | 272.5164 | 26.2897
2014-07-29 16:36 | 0:48 | 70 | 35784 | 58.5714 | 20500 | 88.3486 | 14.2834 | 33.165 | 298.0003 | 147.7779 | 39.6484 | 4200 | 67 | 53.5664 | 2.7758 | 270.1251 | 27.8752
2014-07-29 16:36 | 0:48 | 70 | 35784 | 57.1429 | 20000 | 88.3486 | 14.2834 | 33.165 | 296.7914 | 147.1063 | 39.4534 | 4200 | 64.7998 | 51.8074 | 2.7622 | 269.1162 | 27.6751
2014-07-29 16:36 | 0:48 | 70 | 35784 | 57.1429 | 20000 | 88.3486 | 14.2834 | 33.165 | 296.254 | 146.8078 | 39.5584 | 4200 | 66.3999 | 53.0867 | 2.7695 | 269.6598 | 26.5942
2014-07-29 16:36 | 0:48 | 70 | 35784 | 55.7143 | 19500 | 88.3998 | 14.283 | 33.135 | 294.0153 | 145.5641 | 39.493 | 4200 | 65 | 51.9674 | 2.765 | 269.3951 | 24.6202
2014-07-29 16:36 | 0:48 | 70 | 35784 | 55.7143 | 19500 | 88.3998 | 14.283 | 33.135 | 293.3437 | 145.191 | 38.858 | 4200 | 65.3999 | 52.2872 | 2.7206 | 266.0868 | 27.2569
2014-07-29 16:36 | 0:49 | 68.5714 | 35053.7188 | 54.2857 | 19000 | 88.3998 | 14.283 | 33.135 | 292.4034 | 144.6686 | 38.653 | 4114.286 | 63.6001 | 49.8105 | 2.7062 | 265.0105 | 27.393
2014-07-29 16:36 | 0:49 | 70 | 35784 | 54.2857 | 19000 | 88.3998 | 14.283 | 33.135 | 290.702 | 143.7233 | 38.638 | 4200 | 63.2002 | 50.5285 | 2.7052 | 264.9315 | 25.7705
2014-07-29 16:36 | 0:49 | 68.5714 | 35053.7188 | 52.8571 | 18500 | 88.3998 | 14.283 | 33.135 | 290.0304 | 143.3502 | 38.723 | 4114.286 | 61.7998 | 48.4005 | 2.7111 | 265.3785 | 24.6519
2014-07-29 16:36 | 0:49 | 68.5714 | 35053.7188 | 52.8571 | 18500 | 88.3998 | 14.2826 | 33.29 | 289.0901 | 142.8278 | 38.7526 | 4114.286 | 61.7998 | 48.4005 | 2.7133 | 265.5395 | 23.5507
2014-07-29 16:36 | 0:49 | 68.5714 | 35053.7188 | 52.8571 | 18500 | 88.3998 | 14.2826 | 33.29 | 287.8812 | 142.1562 | 38.4576 | 4114.286 | 61.2002 | 47.9309 | 2.6926 | 263.9862 | 23.895
2014-07-29 16:36 | 0:49 | 68.5714 | 35053.7188 | 54.2857 | 19000 | 88.3998 | 14.2826 | 33.29 | 287.0753 | 141.7085 | 38.3126 | 4114.286 | 61.2002 | 47.9309 | 2.6825 | 263.2196 | 23.8557
2014-07-29 16:36 | 0:49 | 68.5714 | 35053.7188 | 52.8571 | 18500 | 88.3998 | 14.2826 | 33.29 | 286.4484 | 141.3602 | 38.1626 | 4114.286 | 61.2002 | 47.9309 | 2.672 | 262.4245 | 24.024
2014-07-29 16:36 | 0:49 | 68.5714 | 35053.7188 | 52.8571 | 18500 | 88.3998 | 14.2826 | 33.29 | 285.7768 | 140.9871 | 38.1476 | 4114.286 | 60.2002 | 47.1478 | 2.6709 | 262.3448 | 23.432
2014-07-29 16:36 | 0:49 | 68.5714 | 35053.7188 | 52.8571 | 18500 | 88.3913 | 14.283 | 32.925 | 284.4336 | 140.2409 | 38.228 | 4114.286 | 59.7998 | 46.8342 | 2.6765 | 262.7548 | 21.6788
2014-07-29 16:37 | 0:49 | 68.5714 | 35053.7188 | 51.4286 | 18000.002 | 88.3913 | 14.283 | 32.925 | 283.8068 | 139.8926 | 38.128 | 4114.286 | 60.3999 | 47.3042 | 2.6695 | 262.224 | 21.5828
2014-07-29 16:37 | 0:49 | 68.5714 | 35053.7188 | 51.4286 | 18000.002 | 88.3913 | 14.283 | 32.925 | 282.5988 | 139.2215 | 38.348 | 4114.286 | 60.6001 | 47.461 | 2.6849 | 263.3903 | 19.2085
2014-07-29 16:37 | 0:49 | 68.5714 | 35053.7188 | 51.4286 | 18000.002 | 88.3913 | 14.283 | 32.925 | 282.2018 | 139.001 | 38.218 | 4114.286 | 60 | 46.991 | 2.6758 | 262.7016 | 19.5002
2014-07-29 16:37 | 0:49 | 68.5714 | 35053.7188 | 51.4286 | 18000.002 | 88.3913 | 14.283 | 32.925 | 281.6726 | 138.707 | 38.333 | 4114.286 | 61 | 47.7741 | 2.6838 | 263.3109 | 18.3618
2014-07-29 16:37 | 0:49 | 68.5714 | 35053.7188 | 51.4286 | 18000.002 | 88.3742 | 14.283 | 32.65 | 281.408 | 138.56 | 38.288 | 4114.286 | 60.6001 | 47.461 | 2.6807 | 263.0501 | 18.3579
2014-07-29 16:37 | 0:49 | 68.5714 | 35053.7188 | 51.4286 | 18000.002 | 88.3742 | 14.283 | 32.65 | 280.7906 | 138.217 | 38.358 | 4114.286 | 61.2002 | 47.9309 | 2.6856 | 263.4206 | 17.37
2014-07-29 16:37 | 0:49 | 68.5714 | 35053.7188 | 51.4286 | 18000.002 | 88.3742 | 14.283 | 32.65 | 280.526 | 138.07 | 38.233 | 4114.286 | 59.7998 | 46.8342 | 2.6768 | 262.7587 | 17.7673
2014-07-29 16:37 | 0:49 | 68.5714 | 35053.7188 | 51.4286 | 18000.002 | 88.3742 | 14.283 | 32.65 | 280.1291 | 137.8495 | 38.158 | 4114.286 | 60.3999 | 47.3042 | 2.6716 | 262.3608 | 17.7683
2014-07-29 16:37 | 0:49 | 68.5714 | 35053.7188 | 52.8571 | 18500 | 88.3742 | 14.283 | 32.65 | 279.7321 | 137.629 | 38.268 | 4114.286 | 59.7998 | 46.8342 | 2.6793 | 262.9442 | 16.788
2014-07-29 16:37 | 0:49 | 68.5714 | 35053.7188 | 51.4286 | 18000.002 | 88.34 | 14.283 | 32.545 | 279.7321 | 137.629 | 38.238 | 4114.286 | 60.3999 | 47.3042 | 2.6772 | 262.7401 | 16.992
2014-07-29 16:37 | 0:49 | 68.5714 | 35053.7188 | 51.4286 | 18000.002 | 88.34 | 14.283 | 32.545 | 279.5999 | 137.5555 | 38.108 | 4114.286 | 60.3999 | 47.3042 | 2.6681 | 262.0502 | 17.5497
2014-07-29 16:37 | 0:50 | 68.5714 | 35053.7188 | 52.8571 | 18500 | 88.34 | 14.283 | 32.545 | 279.247 | 137.3595 | 38.153 | 4114.286 | 59 | 46.2078 | 2.6712 | 262.2892 | 16.9578
2014-07-29 16:37 | 0:50 | 68.5714 | 35053.7188 | 51.4286 | 18000.002 | 88.34 | 14.283 | 32.545 | 278.9824 | 137.2125 | 38.133 | 4114.286 | 59.3999 | 46.521 | 2.6698 | 262.1831 | 16.7993
2014-07-29 16:37 | 0:50 | 68.5714 | 35053.7188 | 52.8571 | 18500 | 88.34 | 14.283 | 32.545 | 278.7619 | 137.0899 | 38.118 | 4114.286 | 60.6001 | 47.461 | 2.6688 | 262.1034 | 16.6585
2014-07-29 16:37 | 0:50 | 68.5714 | 35053.7188 | 51.4286 | 18000.002 | 88.3144 | 14.2826 | 32.51 | 278.4973 | 136.943 | 38.2076 | 4114.286 | 60.2002 | 47.1478 | 2.6751 | 262.5506 | 15.9467
2014-07-29 16:37 | 0:50 | 68.5714 | 35053.7188 | 51.4286 | 18000.002 | 88.3144 | 14.2826 | 32.51 | 278.2327 | 136.7959 | 38.1326 | 4114.286 | 60.6001 | 47.461 | 2.6699 | 262.1526 | 16.0801
2014-07-29 16:37 | 0:50 | 68.5714 | 35053.7188 | 51.4286 | 18000.002 | 88.3144 | 14.2826 | 32.51 | 278.1445 | 136.7469 | 38.0326 | 4114.286 | 60.2002 | 47.1478 | 2.6629 | 261.6209 | 16.5236
2014-07-29 16:37 | 0:50 | 68.5714 | 35053.7188 | 52.8571 | 18500 | 88.3144 | 14.2826 | 32.51 | 277.7476 | 136.5264 | 38.1826 | 4114.286 | 59.7998 | 46.8342 | 2.6734 | 262.4179 | 15.3296
2014-07-29 16:37 | 0:50 | 68.5714 | 35053.7188 | 52.8571 | 18500 | 88.3144 | 14.2826 | 32.51 | 277.6153 | 136.4529 | 38.3276 | 4114.286 | 59.3999 | 46.521 | 2.6835 | 263.1863 | 14.429
2014-07-29 16:38 | 0:50 | 68.5714 | 35053.7188 | 51.4286 | 18000.002 | 88.2545 | 14.2826 | 32.42 | 277.3506 | 136.3059 | 38.0176 | 4114.286 | 60.7998 | 47.6174 | 2.6618 | 261.4623 | 15.8883
2014-07-29 16:38 | 0:50 | 68.5714 | 35053.7188 | 51.4286 | 18000.002 | 88.2545 | 14.2826 | 32.42 | 276.8214 | 136.0119 | 38.1376 | 4114.286 | 59 | 46.2078 | 2.6702 | 262.1002 | 14.7213
2014-07-29 16:38 | 0:50 | 68.5714 | 35053.7188 | 52.8571 | 18500 | 88.2545 | 14.2826 | 32.42 | 276.7332 | 135.9629 | 38.2776 | 4114.286 | 60 | 46.991 | 2.68 | 262.8426 | 13.8906
2014-07-29 16:38 | 0:50 | 68.5714 | 35053.7188 | 51.4286 | 18000.002 | 88.2545 | 14.2826 | 32.42 | 276.4687 | 135.8159 | 38.1726 | 4114.286 | 59.7998 | 46.8342 | 2.6727 | 262.286 | 14.1826
2014-07-29 16:38 | 0:50 | 68.5714 | 35053.7188 | 51.4286 | 18000.002 | 88.2545 | 14.2826 | 32.42 | 276.204 | 135.6689 | 38.1426 | 4114.286 | 59.7998 | 46.8342 | 2.6706 | 262.1268 | 14.0772
2014-07-29 16:38 | 0:50 | 68.5714 | 35053.7188 | 51.4286 | 18000.002 | 88.2118 | 14.2822 | 32.555 | 275.8071 | 135.4484 | 38.1423 | 4114.286 | 59 | 46.2078 | 2.6706 | 262.0738 | 13.7333
2014-07-29 16:38 | 0:50 | 68.5714 | 35053.7188 | 52.8571 | 18500 | 88.2118 | 14.2822 | 32.555 | 275.8071 | 135.4484 | 38.1923 | 4114.286 | 59.7998 | 46.8342 | 2.6741 | 262.3392 | 13.4679
2014-07-29 16:38 | 0:50 | 68.5714 | 35053.7188 | 51.4286 | 18000.002 | 88.2118 | 14.2822 | 32.555 | 275.2779 | 135.1544 | 38.1872 | 4114.286 | 60.6001 | 47.461 | 2.6738 | 262.3127 | 12.9652
2014-07-29 16:38 | 0:50 | 68.5714 | 35053.7188 | 51.4286 | 18000.002 | 88.2118 | 14.2822 | 32.555 | 275.0574 | 135.0319 | 38.3072 | 4114.286 | 60.7998 | 47.6174 | 2.6822 | 262.9485 | 12.1089
2014-07-29 16:38 | 0:50 | 68.5714 | 35053.7188 | 51.4286 | 18000.002 | 88.2118 | 14.2822 | 32.555 | 274.7928 | 134.8849 | 38.2922 | 4114.286 | 60 | 46.991 | 2.6811 | 262.869 | 11.9237
2014-07-29 16:38 | 0:50 | 68.5714 | 35053.7188 | 51.4286 | 18000.002 | 88.1604 | 14.2826 | 32.545 | 274.5282 | 134.7379 | 37.8976 | 4114.286 | 59.7998 | 46.8342 | 2.6534 | 260.6993 | 13.8289
2014-07-29 16:38 | 0:50 | 68.5714 | 35053.7188 | 51.4286 | 18000.002 | 88.1604 | 14.2826 | 32.545 | 274.3959 | 134.6644 | 38.3226 | 4114.286 | 60 | 46.991 | 2.6832 | 262.9568 | 11.4391
2014-07-29 16:38 | 0:51 | 67.1429 | 34323.4258 | 50 | 17500 | 88.1604 | 14.2826 | 32.545 | 274.2635 | 134.5909 | 36.7926 | 4028.5712 | 60 | 46.012 | 2.576 | 254.7431 | 19.5205
2014-07-29 16:38 | 0:51 | 65.7143 | 33593.1445 | 50 | 17500 | 88.1604 | 14.2826 | 32.545 | 273.9108 | 134.3949 | 36.4026 | 3942.8572 | 58.2002 | 43.6822 | 2.5487 | 252.6103 | 21.3005
2014-07-29 16:38 | 0:51 | 65.7143 | 33593.1445 | 48.5714 | 17000.002 | 88.1604 | 14.2826 | 32.545 | 272.3231 | 133.5128 | 36.3576 | 3942.8572 | 57.3999 | 43.0815 | 2.5456 | 252.3631 | 19.96
2014-07-29 16:38 | 0:51 | 65.7143 | 33593.1445 | 48.5714 | 17000.002 | 88.1092 | 14.2822 | 32.525 | 271.397 | 132.9983 | 36.3523 | 3942.8572 | 56.3999 | 42.331 | 2.5453 | 252.2722 | 19.1247
2014-07-29 16:38 | 0:51 | 65.7143 | 33593.1445 | 48.5714 | 17000.002 | 88.1092 | 14.2822 | 32.525 | 270.6031 | 132.5573 | 36.2573 | 3942.8572 | 55.7998 | 41.8805 | 2.5386 | 251.7497 | 18.8534
2014-07-29 16:38 | 0:51 | 67.1429 | 34323.4258 | 47.1429 | 16500 | 88.1092 | 14.2822 | 32.525 | 269.1478 | 131.7488 | 36.3473 | 4028.5712 | 56.7998 | 43.5579 | 2.5449 | 252.2448 | 16.903
2014-07-29 16:38 | 0:51 | 65.7143 | 33593.1445 | 47.1429 | 16500 | 88.1092 | 14.2822 | 32.525 | 268.6627 | 131.4793 | 36.4172 | 3942.8572 | 55.7998 | 41.8805 | 2.5498 | 252.6291 | 16.0335
2014-07-29 16:38 | 0:51 | 65.7143 | 33593.1445 | 48.5714 | 17000.002 | 88.1092 | 14.2822 | 32.525 | 268.1335 | 131.1853 | 36.3623 | 3942.8572 | 55.2002 | 41.4305 | 2.546 | 252.3272 | 15.8063
2014-07-29 16:39 | 0:51 | 65.7143 | 33593.1445 | 47.1429 | 16500 | 88.0835 | 14.2826 | 32.52 | 267.4719 | 130.8177 | 36.0476 | 3942.8572 | 55.2002 | 41.4305 | 2.5239 | 250.5547 | 16.9172
2014-07-29 16:39 | 0:51 | 65.7143 | 33593.1445 | 47.1429 | 16500 | 88.0835 | 14.2826 | 32.52 | 266.6781 | 130.3767 | 36.1726 | 3942.8572 | 55.2002 | 41.4305 | 2.5326 | 251.2448 | 15.4333
2014-07-29 16:39 | 0:51 | 65.7143 | 33593.1445 | 47.1429 | 16500 | 88.0835 | 14.2826 | 32.52 | 266.4135 | 130.2297 | 36.2776 | 3942.8572 | 55.2002 | 41.4305 | 2.54 | 251.8233 | 14.5902
2014-07-29 16:39 | 0:51 | 65.7143 | 33593.1445 | 47.1429 | 16500 | 88.0835 | 14.2826 | 32.52 | 265.6638 | 129.8132 | 36.2826 | 3942.8572 | 56.2002 | 42.1811 | 2.5403 | 251.8508 | 13.813
2014-07-29 16:39 | 0:51 | 65.7143 | 33593.1445 | 47.1429 | 16500 | 88.0664 | 14.2822 | 32.69 | 265.3992 | 129.6662 | 36.1972 | 3942.8572 | 55.2002 | 41.4305 | 2.5344 | 251.3636 | 14.0356
2014-07-29 16:39 | 0:51 | 65.7143 | 33593.1445 | 47.1429 | 16500 | 88.0664 | 14.2822 | 32.69 | 264.473 | 129.1517 | 36.4222 | 3942.8572 | 55.2002 | 41.4305 | 2.5502 | 252.601 | 11.872
2014-07-29 16:39 | 0:51 | 65.7143 | 33593.1445 | 47.1429 | 16500 | 88.0664 | 14.2822 | 32.69 | 254.1533 | 123.4185 | 36.6023 | 3942.8572 | 55.6001 | 41.7307 | 2.5628 | 253.5869 | 0.56631
2014-07-29 16:39 | 0:51 | 67.1429 | 34323.4258 | 47.1429 | 16500 | 88.0664 | 14.2822 | 32.69 | 249.1257 | 120.6254 | 36.4273 | 4028.5712 | 55.3999 | 42.4843 | 2.5505 | 252.6285 | -3.5028
2014-07-29 16:39 | 0:51 | 65.7143 | 33593.1445 | 47.1429 | 16500 | 88.0664 | 14.2822 | 32.69 | 244.3627 | 117.9793 | 36.6773 | 3942.8572 | 55.2002 | 41.4305 | 2.568 | 253.9967 | -9.6339
2014-07-29 16:39 | 0:51 | 65.7143 | 33593.1445 | 47.1429 | 16500 | 88.0408 | 14.2815 | 32.78 | 240.3054 | 115.7252 | 36.6315 | 3942.8572 | 56 | 42.0308 | 2.565 | 253.724 | -13.4186
2014-07-29 16:39 | 0:51 | 65.7143 | 33593.1445 | 47.1429 | 16500 | 88.0408 | 14.2815 | 32.78 | 233.4666 | 111.9259 | 36.6465 | 3942.8572 | 55.3999 | 41.5804 | 2.566 | 253.8059 | -20.3394
2014-07-29 16:39 | 0:51 | 65.7143 | 33593.1445 | 48.5714 | 17000.002 | 88.0408 | 14.2815 | 32.78 | 230.2061 | 110.1145 | 36.5565 | 3942.8572 | 54.3999 | 40.8299 | 2.5597 | 253.3138 | -23.1077
2014-07-29 16:39 | 0:52 | 65.7143 | 33593.1445 | 48.5714 | 17000.002 | 88.0408 | 14.2815 | 32.78 | 227.4673 | 108.5929 | 36.3615 | 3942.8572 | 55.6001 | 41.7307 | 2.5461 | 252.2447 | -24.7774
2014-07-29 16:39 | 0:52 | 65.7143 | 33593.1445 | 48.5714 | 17000.002 | 88.0408 | 14.2815 | 32.78 | 222.6417 | 105.9121 | 36.4665 | 3942.8572 | 55.2002 | 41.4305 | 2.5534 | 252.8208 | -30.1791
2014-07-29 16:39 | 0:52 | 65.7143 | 33593.1445 | 48.5714 | 17000.002 | 88.0322 | 14.2822 | 32.72 | 220.2942 | 104.6079 | 36.4822 | 3942.8572 | 55.6001 | 41.7307 | 2.5544 | 252.8855 | -32.5913
2014-07-29 16:39 | 0:52 | 67.1429 | 34323.4258 | 47.1429 | 16500 | 88.0322 | 14.2822 | 32.72 | 218.2075 | 103.4486 | 36.3623 | 4028.5712 | 55.3999 | 42.4843 | 2.546 | 252.2271 | -34.0197
2014-07-29 16:39 | 0:52 | 65.7143 | 33593.1445 | 47.1429 | 16500 | 88.0322 | 14.2822 | 32.72 | 213.9471 | 101.0817 | 36.3523 | 3942.8572 | 55.2002 | 41.4305 | 2.5453 | 252.1722 | -38.2251
2014-07-29 16:39 | 0:52 | 65.7143 | 33593.1445 | 47.1429 | 16500 | 88.0322 | 14.2822 | 32.72 | 211.9908 | 99.9949 | 36.5572 | 3942.8572 | 55.7998 | 41.8805 | 2.5596 | 253.2962 | -41.3054
2014-07-29 16:39 | 0:52 | 65.7143 | 33593.1445 | 47.1429 | 16500 | 88.0322 | 14.2822 | 32.72 | 210.2953 | 99.053 | 36.3323 | 3942.8572 | 55.3999 | 41.5804 | 2.5439 | 252.0623 | -41.767
2014-07-29 16:39 | 0:52 | 65.7143 | 33593.1445 | 47.1429 | 16500 | 88.0237 | 14.2826 | 32.635 | 206.6436 | 97.0242 | 36.5076 | 3942.8572 | 54.6001 | 40.9801 | 2.5561 | 253.0082 | -46.3647
2014-07-29 16:40 | 0:52 | 65.7143 | 33593.1445 | 47.1429 | 16500 | 88.0237 | 14.2826 | 32.635 | 204.9481 | 96.0823 | 36.6126 | 3942.8572 | 55.3999 | 41.5804 | 2.5634 | 253.5827 | -48.6346
2014-07-29 16:40 | 0:52 | 65.7143 | 33593.1445 | 47.1429 | 16500 | 88.0237 | 14.2826 | 32.635 | 203.3831 | 95.2128 | 36.4676 | 3942.8572 | 54.7998 | 41.13 | 2.5533 | 252.789 | -49.4059
2014-07-29 16:40 | 0:52 | 65.7143 | 33593.1445 | 47.1429 | 16500 | 88.0237 | 14.2826 | 32.635 | 200.2965 | 93.498 | 36.3676 | 3942.8572 | 55.2002 | 41.4305 | 2.5463 | 252.2403 | -51.9438
2014-07-29 16:40 | 0:52 | 65.7143 | 33593.1445 | 47.1429 | 16500 | 88.0237 | 14.2826 | 32.635 | 198.8618 | 92.701 | 35.5076 | 3942.8572 | 54.7998 | 41.13 | 2.4861 | 247.4761 | -48.6143
2014-07-29 16:40 | 0:52 | 64.2857 | 32862.8555 | 47.1429 | 16500 | 88.0066 | 14.2819 | 32.76 | 197.5577 | 91.9765 | 34.8369 | 3857.1428 | 54 | 39.6486 | 2.4392 | 243.6908 | -46.1331
2014-07-29 16:40 | 0:52 | 62.8571 | 32132.5723 | 44.2857 | 15500 | 88.0066 | 14.2819 | 32.76 | 196.123 | 91.1795 | 34.1469 | 3771.4286 | 52 | 37.3317 | 2.3909 | 239.7539 | -43.6309
2014-07-29 16:40 | 0:52 | 62.8571 | 32132.5723 | 42.8571 | 15000 | 88.0066 | 14.2819 | 32.76 | 193.6451 | 89.8028 | 33.9819 | 3771.4286 | 50.3999 | 36.183 | 2.3794 | 238.8039 | -45.1589
2014-07-29 16:40 | 0:52 | 62.8571 | 32132.5723 | 44.2857 | 15500 | 88.0066 | 14.2819 | 32.76 | 192.5148 | 89.1749 | 34.0619 | 3771.4286 | 50 | 35.8959 | 2.385 | 239.2649 | -46.7502
2014-07-29 16:40 | 0:52 | 62.8571 | 32132.5723 | 42.8571 | 15000 | 88.0066 | 14.2819 | 32.76 | 190.1672 | 87.8707 | 33.8469 | 3771.4286 | 50 | 35.8959 | 2.3699 | 238.0243 | -47.8571
2014-07-29 16:40 | 0:52 | 62.8571 | 32132.5723 | 44.2857 | 15500 | 88.0237 | 14.2819 | 33.125 | 188.9934 | 87.2186 | 33.8869 | 3771.4286 | 49 | 35.178 | 2.3727 | 238.2773 | -49.2839
2014-07-29 16:40 | 0:52 | 62.8571 | 32132.5723 | 44.2857 | 15500 | 88.0237 | 14.2819 | 33.125 | 187.8197 | 86.5665 | 33.7469 | 3771.4286 | 49 | 35.178 | 2.3629 | 237.4671 | -49.6474
2014-07-29 16:40 | 0:52 | 62.8571 | 32132.5723 | 41.4286 | 14500.001 | 88.0237 | 14.2819 | 33.125 | 185.7329 | 85.4072 | 33.7819 | 3771.4286 | 48 | 34.46 | 2.3654 | 237.6699 | -51.937
2014-07-29 16:40 | 0:53 | 62.8571 | 32132.5723 | 41.4286 | 14500.001 | 88.0237 | 14.2819 | 33.125 | 184.5592 | 84.7551 | 33.6269 | 3771.4286 | 48.2002 | 34.6038 | 2.3545 | 236.7707 | -52.2115
2014-07-29 16:40 | 0:53 | 62.8571 | 32132.5723 | 41.4286 | 14500.001 | 88.0237 | 14.2819 | 33.125 | 183.3854 | 84.103 | 33.7319 | 3771.4286 | 47.7998 | 34.3163 | 2.3619 | 237.3802 | -53.9948
2014-07-29 16:40 | 0:53 | 62.8571 | 32132.5723 | 42.8571 | 15000 | 88.0237 | 14.2819 | 33.315 | 182.4724 | 83.5958 | 33.6619 | 3771.4286 | 47.6001 | 34.1729 | 2.357 | 236.974 | -54.5015
2014-07-29 16:40 | 0:53 | 62.8571 | 32132.5723 | 42.8571 | 15000 | 88.0237 | 14.2819 | 33.315 | 180.4292 | 82.4607 | 33.6919 | 3771.4286 | 47.3999 | 34.0292 | 2.3591 | 237.1481 | -56.7189
2014-07-29 16:40 | 0:53 | 62.8571 | 32132.5723 | 41.4286 | 14500.001 | 88.0237 | 14.2819 | 33.315 | 179.3858 | 81.881 | 33.5319 | 3771.4286 | 48 | 34.46 | 2.3479 | 236.218 | -56.8322
2014-07-29 16:40 | 0:53 | 62.8571 | 32132.5723 | 41.4286 | 14500.001 | 88.0237 | 14.2819 | 33.315 | 178.3425 | 81.3014 | 33.4919 | 3771.4286 | 47 | 33.7421 | 2.3451 | 235.9851 | -57.6426
2014-07-29 16:40 | 0:53 | 62.8571 | 32132.5723 | 42.8571 | 15000 | 88.0237 | 14.2819 | 33.315 | 176.2558 | 80.1421 | 33.7469 | 3771.4286 | 48 | 34.46 | 2.3629 | 237.4671 | -61.2113
2014-07-29 16:40 | 0:53 | 62.8571 | 32132.5723 | 41.4286 | 14500.001 | 87.998 | 14.2822 | 33.2 | 175.4733 | 79.7074 | 33.5823 | 3771.4286 | 48 | 34.46 | 2.3513 | 236.4734 | -61.0002
2014-07-29 16:41 | 0:53 | 62.8571 | 32132.5723 | 44.2857 | 15500 | 87.998 | 14.2822 | 33.2 | 174.4299 | 79.1277 | 33.6423 | 3771.4286 | 47.6001 | 34.1729 | 2.3555 | 236.8222 | -62.3923
2014-07-29 16:41 | 0:53 | 62.8571 | 32132.5723 | 42.8571 | 15000 | 87.998 | 14.2822 | 33.2 | 172.6475 | 78.1375 | 33.6372 | 3771.4286 | 47.3999 | 34.0292 | 2.3552 | 236.7931 | -64.1456
2014-07-29 16:41 | 0:53 | 62.8571 | 32132.5723 | 41.4286 | 14500.001 | 87.998 | 14.2822 | 33.2 | 171.865 | 77.7028 | 33.6323 | 3771.4286 | 47.7998 | 34.3163 | 2.3548 | 236.7641 | -64.8992
2014-07-29 16:41 | 0:53 | 62.8571 | 32132.5723 | 45.7143 | 16000 | 87.998 | 14.2822 | 33.2 | 170.8216 | 77.1231 | 33.6923 | 3771.4286 | 48 | 34.46 | 2.359 | 237.1125 | -66.2908
2014-07-29 16:41 | 0:53 | 62.8571 | 32132.5723 | 41.4286 | 14500.001 | 87.9724 | 14.2822 | 33.115 | 169.2566 | 76.2537 | 33.4622 | 3771.4286 | 47.6001 | 34.1729 | 2.3429 | 235.742 | -66.4854
2014-07-29 16:41 | 0:53 | 62.8571 | 32132.5723 | 41.4286 | 14500.001 | 87.9724 | 14.2822 | 33.115 | 168.3436 | 75.7465 | 33.7373 | 3771.4286 | 48 | 34.46 | 2.3622 | 237.3408 | -68.9971
2014-07-29 16:41 | 0:53 | 62.8571 | 32132.5723 | 41.4286 | 14500.001 | 87.9724 | 14.2822 | 33.115 | 167.4742 | 75.2634 | 33.6072 | 3771.4286 | 47.7998 | 34.3163 | 2.3531 | 236.5862 | -69.112
2014-07-29 16:41 | 0:53 | 62.8571 | 32132.5723 | 41.4286 | 14500.001 | 87.9724 | 14.2822 | 33.115 | 165.9091 | 74.394 | 33.7723 | 3771.4286 | 47.3999 | 34.0292 | 2.3646 | 237.5436 | -71.6345
2014-07-29 16:41 | 0:53 | 62.8571 | 32132.5723 | 42.8571 | 15000 | 87.9724 | 14.2822 | 33.115 | 165.1266 | 73.9592 | 33.7523 | 3771.4286 | 47.6001 | 34.1729 | 2.3632 | 237.4278 | -72.3011
2014-07-29 16:41 | 0:53 | 62.8571 | 32132.5723 | 41.4286 | 14500.001 | 87.9467 | 14.2822 | 32.88 | 164.3441 | 73.5245 | 33.6323 | 3771.4286 | 47.3999 | 34.0292 | 2.3548 | 236.6989 | -72.3548
2014-07-29 16:41 | 0:53 | 62.8571 | 32132.5723 | 45.7143 | 16000 | 87.9467 | 14.2822 | 32.88 | 162.9095 | 72.7275 | 33.7223 | 3771.4286 | 48.2002 | 34.6038 | 2.3611 | 237.2212 | -74.3118
2014-07-29 16:41 | 0:53 | 62.8571 | 32132.5723 | 42.8571 | 15000 | 87.9467 | 14.2822 | 32.88 | 162.3009 | 72.3894 | 33.5572 | 3771.4286 | 48.3999 | 34.7471 | 2.3496 | 236.2628 | -73.962
2014-07-29 16:41 | 0:54 | 62.8571 | 32132.5723 | 41.4286 | 14500.001 | 87.9467 | 14.2822 | 32.88 | 161.5183 | 71.9546 | 33.7122 | 3771.4286 | 47.6001 | 34.1729 | 2.3604 | 237.1632 | -75.6449
2014-07-29 16:41 | 0:54 | 62.8571 | 32132.5723 | 42.8571 | 15000 | 87.9467 | 14.2822 | 32.88 | 159.9533 | 71.0852 | 33.6773 | 3771.4286 | 48.6001 | 34.8909 | 2.358 | 236.9602 | -77.0069
2014-07-29 16:41 | 0:54 | 62.8571 | 32132.5723 | 42.8571 | 15000 | 87.904 | 14.2822 | 32.6 | 159.3012 | 70.7229 | 33.7772 | 3771.4286 | 48.2002 | 34.6038 | 2.365 | 237.4855 | -78.1843
2014-07-29 16:41 | 0:54 | 62.8571 | 32132.5723 | 41.4286 | 14500.001 | 87.904 | 14.2822 | 32.6 | 158.7795 | 70.4331 | 33.8572 | 3771.4286 | 48 | 34.46 | 2.3706 | 237.9484 | -79.1689
2014-07-29 16:41 | 0:54 | 62.8571 | 32132.5723 | 41.4286 | 14500.001 | 87.904 | 14.2822 | 32.6 | 157.8666 | 69.9259 | 33.6372 | 3771.4286 | 48 | 34.46 | 2.3552 | 236.6736 | -78.807
2014-07-29 16:41 | 0:54 | 62.8571 | 32132.5723 | 41.4286 | 14500.001 | 87.904 | 14.2822 | 32.6 | 156.5624 | 69.2013 | 33.7772 | 3771.4286 | 47.6001 | 34.1729 | 2.365 | 237.4855 | -80.9231
2014-07-29 16:41 | 0:54 | 62.8571 | 32132.5723 | 41.4286 | 14500.001 | 87.904 | 14.2822 | 32.6 | 155.9103 | 68.8391 | 33.8023 | 3771.4286 | 47.6001 | 34.1729 | 2.3667 | 237.6303 | -81.72
2014-07-29 16:41 | 0:54 | 62.8571 | 32132.5723 | 42.8571 | 15000 | 87.8441 | 14.2822 | 32.8 | 155.2582 | 68.4768 | 33.6473 | 3771.4286 | 47.6001 | 34.1729 | 2.3559 | 236.6555 | -81.3974
2014-07-29 16:42 | 0:54 | 62.8571 | 32132.5723 | 41.4286 | 14500.001 | 87.8441 | 14.2822 | 32.8 | 154.2148 | 67.8971 | 33.5922 | 3771.4286 | 48.3999 | 34.7471 | 2.352 | 236.336 | -82.1211
2014-07-29 16:42 | 0:54 | 62.8571 | 32132.5723 | 41.4286 | 14500.001 | 87.8441 | 14.2822 | 32.8 | 153.5627 | 67.5348 | 33.7273 | 3771.4286 | 48 | 34.46 | 2.3615 | 237.1197 | -83.557
2014-07-29 16:42 | 0:54 | 62.8571 | 32132.5723 | 42.8571 | 15000 | 87.8441 | 14.2822 | 32.8 | 152.5629 | 66.9794 | 33.6123 | 3771.4286 | 48 | 34.46 | 2.3534 | 236.4522 | -83.8894
2014-07-29 16:42 | 0:54 | 62.8571 | 32132.5723 | 41.4286 | 14500.001 | 87.8441 | 14.2822 | 32.8 | 152.0412 | 66.6895 | 33.5823 | 3771.4286 | 47.7998 | 34.3163 | 2.3513 | 236.2779 | -84.2367
2014-07-29 16:42 | 0:54 | 62.8571 | 32132.5723 | 41.4286 | 14500.001 | 87.7842 | 14.2819 | 33.04 | 151.3891 | 66.3273 | 33.5319 | 3771.4286 | 47.2002 | 33.8858 | 2.3479 | 235.9138 | -84.5247
2014-07-29 16:42 | 0:54 | 62.8571 | 32132.5723 | 41.4286 | 14500.001 | 87.7842 | 14.2819 | 33.04 | 150.9978 | 66.1099 | 33.4919 | 3771.4286 | 47.6001 | 34.1729 | 2.3451 | 235.6809 | -84.6831
2014-07-29 16:42 | 0:54 | 62.8571 | 32132.5723 | 42.8571 | 15000 | 87.7842 | 14.2819 | 33.04 | 149.9545 | 65.5303 | 33.7169 | 3771.4286 | 47 | 33.7421 | 2.3608 | 236.9884 | -87.034
2014-07-29 16:42 | 0:54 | 62.8571 | 32132.5723 | 41.4286 | 14500.001 | 87.7842 | 14.2819 | 33.04 | 149.5632 | 65.3129 | 33.5269 | 3771.4286 | 48 | 34.46 | 2.3475 | 235.8847 | -86.3215
2014-07-29 16:42 | 0:54 | 62.8571 | 32132.5723 | 41.4286 | 14500.001 | 87.7842 | 14.2819 | 33.04 | 149.0415 | 65.0231 | 33.4669 | 3771.4286 | 47.7998 | 34.3163 | 2.3433 | 235.5352 | -86.4937
2014-07-29 16:42 | 0:54 | 62.8571 | 32132.5723 | 41.4286 | 14500.001 | 87.7672 | 14.2826 | 33.18 | 148.172 | 64.54 | 33.5226 | 3771.4286 | 48 | 34.46 | 2.3471 | 235.828 | -87.656
2014-07-29 16:42 | 0:54 | 62.8571 | 32132.5723 | 40 | 14000 | 87.7672 | 14.2826 | 33.18 | 147.9112 | 64.3951 | 33.5976 | 3771.4286 | 48 | 34.46 | 2.3523 | 236.2643 | -88.353
2014-07-29 16:42 | 0:54 | 62.8571 | 32132.5723 | 41.4286 | 14500.001 | 87.7672 | 14.2826 | 33.18 | 147.5199 | 64.1777 | 33.3976 | 3771.4286 | 47.7998 | 34.3163 | 2.3383 | 235.0994 | -87.5795
2014-07-29 16:42 | 0:55 | 62.8571 | 32132.5723 | 41.4286 | 14500.001 | 87.7672 | 14.2826 | 33.18 | 146.8678 | 63.8155 | 33.4926 | 3771.4286 | 47.3999 | 34.0292 | 2.345 | 235.6534 | -88.7856
2014-07-29 16:42 | 0:55 | 62.8571 | 32132.5723 | 41.4286 | 14500.001 | 87.7672 | 14.2826 | 33.18 | 146.607 | 63.6706 | 33.7026 | 3771.4286 | 47.6001 | 34.1729 | 2.3597 | 236.8738 | -90.2668
2014-07-29 16:42 | 0:55 | 62.8571 | 32132.5723 | 40 | 14000 | 87.7586 | 14.2822 | 33.095 | 146.2157 | 63.4532 | 33.5373 | 3771.4286 | 47 | 33.7421 | 2.3482 | 235.9075 | -89.6918
2014-07-29 16:42 | 0:55 | 62.8571 | 32132.5723 | 40 | 14000 | 87.7586 | 14.2822 | 33.095 | 145.9549 | 63.3083 | 33.5073 | 3771.4286 | 47.6001 | 34.1729 | 2.3461 | 235.7328 | -89.7779
2014-07-29 16:42 | 0:55 | 62.8571 | 32132.5723 | 41.4286 | 14500.001 | 87.7586 | 14.2822 | 33.095 | 145.4332 | 63.0185 | 33.6423 | 3771.4286 | 48.6001 | 34.8909 | 2.3555 | 236.5178 | -91.0846
2014-07-29 16:42 | 0:55 | 62.8571 | 32132.5723 | 41.4286 | 14500.001 | 87.7586 | 14.2822 | 33.095 | 145.042 | 62.8011 | 33.6072 | 3771.4286 | 48 | 34.46 | 2.3531 | 236.3144 | -91.2725
2014-07-29 16:42 | 0:55 | 62.8571 | 32132.5723 | 41.4286 | 14500.001 | 87.7586 | 14.2822 | 33.095 | 144.5203 | 62.5113 | 33.5272 | 3771.4286 | 48.2002 | 34.6038 | 2.3475 | 235.8492 | -91.3289
2014-07-29 16:42 | 0:55 | 62.8571 | 32132.5723 | 42.8571 | 15000 | 87.7244 | 14.2826 | 33.165 | 143.9986 | 62.2215 | 33.5076 | 3771.4286 | 48.2002 | 34.6038 | 2.346 | 235.6864 | -91.6878
2014-07-29 16:43 | 0:55 | 62.8571 | 32132.5723 | 41.4286 | 14500.001 | 87.7244 | 14.2826 | 33.165 | 143.7378 | 62.0765 | 33.6226 | 3771.4286 | 48 | 34.46 | 2.3541 | 236.3551 | -92.6174
2014-07-29 16:43 | 0:55 | 62.8571 | 32132.5723 | 42.8571 | 15000 | 87.7244 | 14.2826 | 33.165 | 143.3465 | 61.8592 | 33.6726 | 3771.4286 | 47.7998 | 34.3163 | 2.3576 | 236.6454 | -93.2989
2014-07-29 16:43 | 0:55 | 62.8571 | 32132.5723 | 45.7143 | 16000 | 87.7244 | 14.2826 | 33.165 | 142.9553 | 61.6418 | 33.5626 | 3771.4286 | 47.7998 | 34.3163 | 2.3499 | 236.0064 | -93.0512
2014-07-29 16:43 | 0:55 | 62.8571 | 32132.5723 | 47.1429 | 16500 | 87.7244 | 14.2826 | 33.165 | 142.6944 | 61.4969 | 33.6576 | 3771.4286 | 47.7998 | 34.3163 | 2.3565 | 236.5584 | -93.864
2014-07-29 16:43 | 0:55 | 62.8571 | 32132.5723 | 47.1429 | 16500 | 87.7415 | 14.2826 | 33.305 | 142.4336 | 61.352 | 33.5426 | 3771.4286 | 48.2002 | 34.6038 | 2.3485 | 235.9118 | -93.4782
2014-07-29 16:43 | 0:55 | 62.8571 | 32132.5723 | 42.8571 | 15000 | 87.7415 | 14.2826 | 33.305 | 141.825 | 61.0139 | 33.6026 | 3771.4286 | 48 | 34.46 | 2.3527 | 236.2607 | -94.4358
2014-07-29 16:43 | 0:55 | 62.8571 | 32132.5723 | 47.1429 | 16500 | 87.7415 | 14.2826 | 33.305 | 141.5641 | 60.869 | 33.7226 | 3771.4286 | 47.6001 | 34.1729 | 2.3611 | 236.9571 | -95.393
2014-07-29 16:43 | 0:55 | 62.8571 | 32132.5723 | 42.8571 | 15000 | 87.7415 | 14.2826 | 33.305 | 141.4337 | 60.7965 | 33.5626 | 3771.4286 | 48.2002 | 34.6038 | 2.3499 | 236.0282 | -94.5945
2014-07-29 16:43 | 0:55 | 62.8571 | 32132.5723 | 42.8571 | 15000 | 87.7415 | 14.2826 | 33.305 | 140.7816 | 60.4342 | 33.4926 | 3771.4286 | 47.7998 | 34.3163 | 2.345 | 235.6208 | -94.8392
2014-07-29 16:43 | 0:55 | 62.8571 | 32132.5723 | 42.8571 | 15000 | 87.7159 | 14.283 | 33.27 | 140.6512 | 60.3618 | 33.613 | 3771.4286 | 47.3999 | 34.0292 | 2.3534 | 236.2833 | -95.6321
2014-07-29 16:43 | 0:55 | 61.4286 | 31402.2852 | 41.4286 | 14500.001 | 87.7159 | 14.283 | 33.27 | 140.2599 | 60.1444 | 27.403 | 3685.7142 | 47 | 32.9753 | 1.9186 | 197.5193 | -57.2593
2014-07-29 16:43 | 0:55 | 28.5714 | 14605.7148 | 31.4286 | 11000 | 87.7159 | 14.283 | 33.27 | 139.8687 | 59.927 | 16.658 | 1714.2858 | 34 | 11.0951 | 1.1663 | 111.8573 | 28.0114
2014-07-29 16:43 | 0:56 | 18.5714 | 9493.7148 | 24.2857 | 8500.001 | 87.7159 | 14.283 | 33.27 | 139.9991 | 59.9995 | 15.503 | 1114.2857 | 23 | 4.8786 | 1.0854 | 100.4499 | 39.5491
2014-07-29 16:43 | 0:56 | 11.4286 | 5842.2856 | 21.4286 | 7500 | 87.7159 | 14.283 | 33.27 | 140.1295 | 60.0719 | 15.108 | 685.7143 | 15.3999 | 2.0102 | 1.0578 | 96.4085 | 43.721
2014-07-29 16:43 | 0:56 | 8.5714 | 4381.7148 | 15.7143 | 5500 | 87.6988 | 14.283 | 33.46 | 140.6946 | 60.3859 | 14.943 | 514.2858 | 11.2002 | 1.0965 | 1.0462 | 94.6805 | 46.0141
2014-07-29 16:43 | 0:56 | 5.7143 | 2921.1428 | 11.4286 | 4000 | 87.6988 | 14.283 | 33.46 | 140.9555 | 60.5308 | 14.843 | 342.8572 | 7.6001 | 0.49602 | 1.0392 | 93.6371 | 47.3184
2014-07-29 16:43 | 0:56 | 7.1429 | 3651.4287 | 12.8571 | 4500.0005 | 87.6988 | 14.283 | 33.46 | 141.2163 | 60.6757 | 14.808 | 428.5715 | 5.6001 | 0.45686 | 1.0368 | 93.2707 | 47.9457
2014-07-29 16:43 | 0:56 | 4.2857 | 2190.8574 | 8.5714 | 3000.0002 | 87.6988 | 14.283 | 33.46 | 141.8684 | 61.038 | 14.793 | 257.1429 | 4 | 0.1958 | 1.0357 | 93.1134 | 48.755