## Sheet1
Date & Time | N1 Frequency (Hz) | N1 Percent | N1 RPM (51,120) | N2 Frequency (Hz) | N2 Percent | N2 RPM (35,000) | Ambient Temperature (F) | Ambient Pressure (psia) | Ambient Relative Humidity | Compressor Bleed Temperature (F) | Compressor Bleed Pressure (psig) | Compressor Bleed Pressure (psia) | Bleed Temperature (F) | Bleed Pressure (in H2O) | Bleed Pressure (psia) | Bleed DP Pressure (in H2O) | Bleed Air SV | Sample | Orifice Plate | Sonic Orifice Plate Dia. | Dyno RPM | Dyno Torque (lbf*ft) | Dyno HorsePower (Hp) | Compressor Pressure Ratio | Compressor Simple Isentropic Temperature Expected | Bleed Air Mass Flow (lbm/min) | Bleed Air Volumetric Flow (SCFM) | Comp Bleed Temp ©
2014-08-04 10:17 | 57 | 81.4286 | 41626.2812 | 53 | 75.7143 | 26500 | 82.3721 | 14.2515 | -0.47501 | 132.3913 | 38.44 | 52.8365 | 83.4125 | -0.235 | 14.2417 | 0.028 | 0 | 1 | 1 | 0.15 | 4546 | 114.6001 | 99.0196 | 3.7074 | 323.2207 | 0.13631 | 1.7821 | 55.7729
2014-08-04 10:17 | 57 | 81.4286 | 41626.2812 | 53 | 75.7143 | 26500 | 82.3721 | 14.2515 | -0.47501 | 133.1738 | 38.43 | 52.8915 | 83.4125 | -0.272 | 14.2427 | 0.027 | 0 | 1 | 1 | 0.15 | 4530 | 113.6001 | 97.9813 | 3.7113 | 323.4492 | 0.12894 | 1.6857 | 56.2077
2014-08-04 10:17 | 58 | 81.4286 | 41626.2812 | 53 | 75.7143 | 26500 | 82.3721 | 14.2515 | -0.47501 | 134.7823 | 38.195 | 52.5965 | 83.4125 | -0.252 | 14.242 | 0.021 | 0 | 1 | 1 | 0.15 | 4502 | 115.7998 | 99.09 | 3.6906 | 322.2213 | 0.11811 | 1.5442 | 57.1013
2014-08-04 10:17 | 58 | 82.8571 | 42356.5742 | 52 | 74.2857 | 26000 | 82.3721 | 14.2515 | -0.47501 | 135.304 | 38.815 | 53.0365 | 83.4566 | -0.296 | 14.2413 | 0.023001 | 0 | 1 | 1 | 0.15 | 4480 | 114.2002 | 97.582 | 3.7215 | 324.051 | 0.12353 | 1.615 | 57.3911
2014-08-04 10:17 | 58 | 82.8571 | 42356.5742 | 52 | 74.2857 | 26000 | 82.3892 | 14.2519 | -0.47501 | 135.9561 | 38.195 | 52.5619 | 83.5888 | -0.223 | 14.2408 | 0.024 | 0 | 1 | 1 | 0.15 | 4479 | 113.3999 | 96.5371 | 3.6881 | 322.0957 | 0.13389 | 1.7505 | 57.7534
2014-08-04 10:17 | 58 | 82.8571 | 42356.5742 | 52 | 74.2857 | 26000 | 82.3892 | 14.2519 | -0.47501 | 137.1298 | 38.555 | 52.5769 | 83.5888 | -0.322 | 14.242 | 0.023001 | 0 | 1 | 1 | 0.15 | 4488 | 111 | 94.5093 | 3.6891 | 322.1583 | 0.12617 | 1.6495 | 58.4055
2014-08-04 10:17 | 57 | 82.8571 | 42356.5742 | 53 | 75.7143 | 26500 | 82.3892 | 14.2519 | -0.47501 | 137.7819 | 38.94 | 52.9969 | 83.721 | -0.301 | 14.2433 | 0.031 | 0 | 1 | 1 | 0.15 | 4513 | 112.3999 | 96.7543 | 3.7186 | 323.9056 | 0.14353 | 1.8764 | 58.7677
2014-08-04 10:17 | 57 | 81.4286 | 41626.2812 | 53 | 75.7143 | 26500 | 82.3892 | 14.2519 | -0.47501 | 138.434 | 38.86 | 52.9069 | 83.721 | -0.261 | 14.2425 | 0.016001 | 0 | 1 | 1 | 0.15 | 4529 | 111.7998 | 96.5799 | 3.7123 | 323.532 | 0.10307 | 1.3475 | 59.13
2014-08-04 10:17 | 57 | 81.4286 | 41626.2812 | 53 | 75.7143 | 26500 | 82.3892 | 14.2519 | -0.47501 | 139.7817 | 38.925 | 52.9319 | 83.7651 | -0.242 | 14.242 | 0.025999 | 0 | 1 | 1 | 0.15 | 4494 | 116.7998 | 99.7696 | 3.714 | 323.6358 | 0.13138 | 1.7176 | 59.8787
2014-08-04 10:17 | 57 | 82.8571 | 42356.5742 | 52 | 74.2857 | 26000 | 82.3721 | 14.2515 | -0.47501 | 140.173 | 39.175 | 53.2865 | 83.7651 | -0.269 | 14.2417 | 0.018 | 0 | 1 | 1 | 0.15 | 4463 | 116.3999 | 99.0814 | 3.739 | 325.0858 | 0.11524 | 1.5066 | 60.0961
2014-08-04 10:17 | 57 | 81.4286 | 41626.2812 | 52 | 74.2857 | 26000 | 82.3721 | 14.2515 | -0.47501 | 140.9555 | 39.135 | 53.6615 | 83.8973 | -0.222 | 14.2409 | 0.025999 | 0 | 1 | 1 | 0.15 | 4466 | 117.2002 | 99.148 | 3.7653 | 326.6314 | 0.13136 | 1.7174 | 60.5308
2014-08-04 10:17 | 57 | 81.4286 | 41626.2812 | 52 | 74.2857 | 26000 | 82.3721 | 14.2515 | -0.47501 | 141.738 | 38.89 | 52.9315 | 84.0295 | -0.205 | 14.241 | 0.027 | 0 | 1 | 1 | 0.15 | 4458 | 116.7998 | 99.1399 | 3.7141 | 323.6153 | 0.14101 | 1.8436 | 60.9656
2014-08-04 10:17 | 58 | 82.8571 | 42356.5742 | 51 | 74.2857 | 26000 | 82.3721 | 14.2515 | -0.47501 | 141.8684 | 39.145 | 53.2065 | 83.8973 | -0.284 | 14.2437 | 0.028999 | 1 | 1 | 1 | 0.15 | 4437 | 116.6001 | 98.5042 | 3.7334 | 324.755 | 0.13626 | 1.7815 | 61.038
2014-08-04 10:17 | 57 | 81.4286 | 41626.2812 | 51 | 72.8571 | 25500 | 82.3721 | 14.2515 | -0.47501 | 147.2591 | 38.505 | 52.5865 | 84.0735 | 1.184 | 14.2933 | 1.585 | 1 | 1 | 1 | 0.15 | 4416 | 116.6001 | 98.2059 | 3.6899 | 322.1796 | 1.025 | 13.4006 | 64.0328
2014-08-04 10:18 | 57 | 81.4286 | 41626.2812 | 52 | 72.8571 | 25500 | 82.3806 | 14.2519 | -0.47501 | 227.5977 | 38.37 | 52.4419 | 84.0735 | 1.132 | 14.2933 | 1.556 | 1 | 1 | 1 | 0.15 | 4394 | 117 | 97.7166 | 3.6796 | 321.5822 | 1.0156 | 13.2779 | 108.6654
2014-08-04 10:18 | 57 | 81.4286 | 41626.2812 | 51 | 72.8571 | 25500 | 82.3806 | 14.2519 | -0.47501 | 253.0507 | 38.175 | 52.5119 | 84.382 | 1.129 | 14.2939 | 1.542 | 1 | 1 | 1 | 0.15 | 4386 | 116.6001 | 97.038 | 3.6846 | 321.8747 | 1.0121 | 13.2318 | 122.806
2014-08-04 10:18 | 58 | 82.8571 | 42356.5742 | 51 | 72.8571 | 25500 | 82.3806 | 14.2519 | -0.47501 | 267.7365 | 38.905 | 52.9769 | 84.5143 | 1.132 | 14.2947 | 1.584 | 1 | 1 | 1 | 0.15 | 4384 | 116.7998 | 97.6613 | 3.7172 | 323.8103 | 1.0243 | 13.3914 | 130.9647
2014-08-04 10:18 | 58 | 82.8571 | 42356.5742 | 51 | 72.8571 | 25500 | 82.3806 | 14.2519 | -0.47501 | 284.9709 | 38.485 | 52.5569 | 84.6465 | 1.2 | 14.2924 | 1.547 | 1 | 1 | 1 | 0.15 | 4394 | 116.7998 | 97.8841 | 3.6877 | 322.0625 | 1.0095 | 13.1978 | 140.5394
2014-08-04 10:18 | 58 | 82.8571 | 42356.5742 | 51 | 72.8571 | 25500 | 82.3806 | 14.2519 | -0.47501 | 290.5229 | 38.355 | 52.7169 | 85.0872 | 1.124 | 14.2912 | 1.524 | 1 | 1 | 1 | 0.15 | 4391 | 117.7998 | 98.6533 | 3.6989 | 322.7295 | 1.0041 | 13.1278 | 143.6238
2014-08-04 10:18 | 58 | 81.4286 | 41626.2812 | 51 | 72.8571 | 25500 | 82.3892 | 14.2519 | -0.47501 | 294.687 | 38.195 | 52.4369 | 85.2194 | 1.061 | 14.2931 | 1.53 | 1 | 1 | 1 | 0.15 | 4377 | 117 | 97.3385 | 3.6793 | 321.5736 | 1.0047 | 13.1358 | 145.9372
2014-08-04 10:18 | 58 | 82.8571 | 42356.5742 | 51 | 72.8571 | 25500 | 82.3892 | 14.2519 | -0.47501 | 297.7764 | 39.06 | 53.1769 | 85.4838 | 1.166 | 14.2951 | 1.547 | 1 | 1 | 1 | 0.15 | 4389 | 116.2002 | 97.2712 | 3.7312 | 324.6514 | 1.0114 | 13.2233 | 147.6536
2014-08-04 10:18 | 57 | 81.4286 | 41626.2812 | 52 | 74.2857 | 26000 | 82.3892 | 14.2519 | -0.47501 | 303.3284 | 38.905 | 53.2619 | 85.6601 | 1.163 | 14.2945 | 1.559 | 1 | 1 | 1 | 0.15 | 4418 | 117.3999 | 98.5871 | 3.7372 | 325.003 | 1.0151 | 13.2716 | 150.738
2014-08-04 10:18 | 58 | 82.8571 | 42356.5742 | 52 | 74.2857 | 26000 | 82.3892 | 14.2519 | -0.47501 | 305.8806 | 40.27 | 54.7519 | 85.9245 | 1.217 | 14.2981 | 1.621 | 1 | 1 | 1 | 0.15 | 4500 | 116.7998 | 100.2454 | 3.8417 | 331.1009 | 1.0327 | 13.5014 | 152.1559
2014-08-04 10:18 | 59 | 84.2857 | 43086.8555 | 53 | 75.7143 | 26500 | 82.3892 | 14.2519 | -0.47501 | 313.7161 | 40.89 | 55.3369 | 85.9245 | 1.223 | 14.2965 | 1.649 | 1 | 1 | 1 | 0.15 | 4605 | 116.3999 | 102.2339 | 3.8828 | 333.4625 | 1.0437 | 13.6455 | 156.5089
2014-08-04 10:18 | 60 | 85.7143 | 43817.1445 | 55 | 80 | 28000 | 82.3721 | 14.2519 | -0.47501 | 317.4771 | 42.335 | 56.5119 | 86.233 | 1.322 | 14.2972 | 1.716 | 1 | 1 | 1 | 0.15 | 4730 | 118.3999 | 106.2697 | 3.9652 | 338.1268 | 1.0643 | 13.9151 | 158.5984
2014-08-04 10:18 | 60 | 85.7143 | 43817.1445 | 57 | 81.4286 | 28499.998 | 82.3721 | 14.2519 | -0.47501 | 321.3725 | 42.455 | 56.3869 | 86.3652 | 1.218 | 14.2964 | 1.706 | 1 | 1 | 1 | 0.15 | 4847 | 119.6001 | 110.1903 | 3.9565 | 337.6313 | 1.0611 | 13.8726 | 160.7625
2014-08-04 10:18 | 60 | 85.7143 | 43817.1445 | 58 | 82.8571 | 29000.002 | 82.3721 | 14.2519 | -0.47501 | 330.2826 | 43.11 | 57.7069 | 86.5415 | 1.369 | 14.3004 | 1.763 | 1 | 1 | 1 | 0.15 | 4970 | 120.7998 | 114.5006 | 4.0491 | 342.8246 | 1.0786 | 14.1011 | 165.7126
2014-08-04 10:18 | 61 | 87.1429 | 44547.4258 | 59 | 84.2857 | 29500 | 82.3721 | 14.2519 | -0.47501 | 333.5064 | 43.595 | 57.7769 | 86.8059 | 1.316 | 14.3004 | 1.776 | 1 | 1 | 1 | 0.15 | 5068 | 124 | 119.6532 | 4.054 | 343.0976 | 1.0822 | 14.1491 | 167.5035
2014-08-04 10:18 | 60 | 85.7143 | 43817.1445 | 60 | 85.7143 | 30000 | 82.3721 | 14.2519 | -0.47501 | 335.9242 | 43.05 | 57.7769 | 86.8059 | 1.394 | 14.3013 | 1.754 | 1 | 1 | 1 | 0.15 | 5135 | 123.6001 | 120.8441 | 4.054 | 343.0976 | 1.0762 | 14.07 | 168.8468
2014-08-04 10:18 | 61 | 87.1429 | 44547.4258 | 60 | 85.7143 | 30000 | 82.3978 | 14.2523 | -0.47501 | 339.0679 | 43.165 | 57.2123 | 86.9822 | 1.25 | 14.2981 | 1.727 | 1 | 1 | 1 | 0.15 | 5129 | 129.3999 | 126.1717 | 4.0143 | 340.9207 | 1.067 | 13.9502 | 170.5933
2014-08-04 10:18 | 60 | 87.1429 | 44547.4258 | 59 | 84.2857 | 29500 | 82.3978 | 14.2523 | -0.47501 | 345.6864 | 43.25 | 57.6173 | 87.2466 | 1.299 | 14.2997 | 1.748 | 1 | 1 | 1 | 0.15 | 5134 | 125 | 122.3847 | 4.0427 | 342.5068 | 1.0745 | 14.0479 | 174.2702
2014-08-04 10:18 | 60 | 85.7143 | 43817.1445 | 61 | 87.1429 | 30500 | 82.3978 | 14.2523 | -0.47501 | 348.7029 | 43.775 | 57.4573 | 87.1585 | 1.347 | 14.3022 | 1.74 | 1 | 1 | 1 | 0.15 | 5186 | 124 | 122.834 | 4.0315 | 341.8811 | 1.071 | 14.0021 | 175.9461
2014-08-04 10:18 | 60 | 85.7143 | 43817.1445 | 61 | 87.1429 | 30500 | 82.3978 | 14.2523 | -0.47501 | 350.5939 | 41.81 | 56.5873 | 87.2907 | 1.231 | 14.2984 | 1.666 | 1 | 1 | 1 | 0.15 | 5203 | 126.3999 | 124.8218 | 3.9704 | 338.4571 | 1.0481 | 13.7032 | 176.9966
2014-08-04 10:18 | 61 | 87.1429 | 44547.4258 | 60 | 85.7143 | 30000 | 82.3978 | 14.2523 | -0.47501 | 353.2953 | 42.78 | 57.1273 | 87.2907 | 1.266 | 14.2993 | 1.697 | 1 | 1 | 1 | 0.15 | 5168 | 127.2002 | 125.1632 | 4.0083 | 340.5868 | 1.0575 | 13.8258 | 178.4974
2014-08-04 10:19 | 60 | 87.1429 | 44547.4258 | 60 | 85.7143 | 30000 | 82.3892 | 14.2515 | -0.47501 | 356.3119 | 42.82 | 57.0065 | 87.467 | 1.337 | 14.2978 | 1.682 | 1 | 1 | 1 | 0.15 | 5172 | 126.6001 | 124.4719 | 4 | 340.1111 | 1.0526 | 13.7617 | 180.1733
2014-08-04 10:19 | 60 | 85.7143 | 43817.1445 | 60 | 87.1429 | 30500 | 82.3892 | 14.2515 | -0.47501 | 358.3379 | 42.45 | 56.7665 | 87.467 | 1.241 | 14.2954 | 1.667 | 1 | 1 | 1 | 0.15 | 5147 | 127.3999 | 124.8503 | 3.9832 | 339.1649 | 1.0478 | 13.6995 | 181.2988
2014-08-04 10:19 | 60 | 85.7143 | 43817.1445 | 60 | 84.2857 | 29500 | 82.3892 | 14.2515 | -0.47501 | 363.6507 | 42.255 | 56.5815 | 87.5992 | 1.227 | 14.2937 | 1.654 | 1 | 1 | 1 | 0.15 | 5123 | 127.2002 | 124.2681 | 3.9702 | 338.4336 | 1.043 | 13.6357 | 184.2504
2014-08-04 10:19 | 60 | 85.7143 | 43817.1445 | 60 | 85.7143 | 30000 | 82.3892 | 14.2515 | -0.47501 | 365.6767 | 42.345 | 56.4765 | 87.7755 | 1.186 | 14.2961 | 1.641 | 1 | 1 | 1 | 0.15 | 5108 | 126.7998 | 123.5153 | 3.9628 | 338.0177 | 1.0394 | 13.5891 | 185.3759
2014-08-04 10:19 | 60 | 85.7143 | 43817.1445 | 60 | 84.2857 | 29500 | 82.3892 | 14.2515 | -0.47501 | 367.9729 | 42.875 | 57.2165 | 87.9077 | 1.337 | 14.297 | 1.67 | 1 | 1 | 1 | 0.15 | 5093 | 127.2002 | 123.3467 | 4.0148 | 340.9366 | 1.0481 | 13.7028 | 186.6516
2014-08-04 10:19 | 61 | 87.1429 | 44547.4258 | 60 | 85.7143 | 30000 | 82.4234 | 14.2519 | -0.47501 | 370.9895 | 43.275 | 57.5319 | 87.7755 | 1.331 | 14.3 | 1.682 | 1 | 1 | 1 | 0.15 | 5130 | 127.3999 | 124.0473 | 4.0368 | 342.2169 | 1.0524 | 13.7591 | 188.3275
2014-08-04 10:19 | 61 | 87.1429 | 44547.4258 | 60 | 85.7143 | 30000 | 82.4234 | 14.2519 | -0.47501 | 371.935 | 43.57 | 58.0569 | 87.9518 | 1.24 | 14.2971 | 1.685 | 1 | 1 | 1 | 0.15 | 5176 | 126.3999 | 124.1741 | 4.0736 | 344.2633 | 1.054 | 13.7797 | 188.8528
2014-08-04 10:19 | 60 | 85.7143 | 43817.1445 | 61 | 87.1429 | 30500 | 82.4234 | 14.2519 | -0.47501 | 372.7454 | 43.08 | 57.4569 | 88.084 | 1.242 | 14.2988 | 1.678 | 1 | 1 | 1 | 0.15 | 5202 | 127.2002 | 125.59 | 4.0315 | 341.9235 | 1.0492 | 13.7178 | 189.303
2014-08-04 10:19 | 60 | 85.7143 | 43817.1445 | 61 | 87.1429 | 30500 | 82.4234 | 14.2519 | -0.47501 | 373.4658 | 43.01 | 57.4669 | 88.1281 | 1.302 | 14.2979 | 1.655 | 1 | 1 | 1 | 0.15 | 5186 | 127.7998 | 125.4014 | 4.0322 | 341.9626 | 1.0435 | 13.6433 | 189.7032
2014-08-04 10:19 | 60 | 85.7143 | 43817.1445 | 60 | 85.7143 | 30000 | 82.4234 | 14.2519 | -0.47501 | 374.5463 | 43.24 | 57.6969 | 88.2603 | 1.29 | 14.2992 | 1.658 | 1 | 1 | 1 | 0.15 | 5173 | 127.6001 | 125.8748 | 4.0484 | 342.8615 | 1.0444 | 13.6544 | 190.3035
2014-08-04 10:19 | 60 | 85.7143 | 43817.1445 | 60 | 85.7143 | 30000 | 82.449 | 14.2515 | -0.47501 | 375.7619 | 42.9 | 57.4415 | 88.1281 | 1.235 | 14.2976 | 1.65 | 1 | 1 | 1 | 0.15 | 5182 | 125.7998 | 123.9235 | 4.0306 | 341.9071 | 1.0435 | 13.6431 | 190.9789
2014-08-04 10:19 | 60 | 85.7143 | 43817.1445 | 60 | 85.7143 | 30000 | 82.449 | 14.2515 | -0.47501 | 377.8781 | 43.425 | 57.5265 | 88.3484 | 1.266 | 14.2972 | 1.654 | 1 | 1 | 1 | 0.15 | 5188 | 126 | 124.6597 | 4.0365 | 342.2397 | 1.043 | 13.636 | 192.1545
2014-08-04 10:19 | 60 | 85.7143 | 43817.1445 | 61 | 87.1429 | 30500 | 82.449 | 14.2515 | -0.47501 | 378.1482 | 42.455 | 56.9215 | 88.4806 | 1.256 | 14.2952 | 1.617 | 1 | 1 | 1 | 0.15 | 5201 | 124 | 122.7933 | 3.9941 | 339.8645 | 1.0311 | 13.4807 | 192.3046
2014-08-04 10:19 | 60 | 85.7143 | 43817.1445 | 60 | 85.7143 | 30000 | 82.449 | 14.2515 | -0.47501 | 378.7335 | 43.2 | 57.3815 | 88.5247 | 1.272 | 14.2971 | 1.664 | 1 | 1 | 1 | 0.15 | 5183 | 127.7998 | 126.1181 | 4.0263 | 341.6721 | 1.046 | 13.6749 | 192.6297
2014-08-04 10:19 | 60 | 85.7143 | 43817.1445 | 61 | 87.1429 | 30500 | 82.449 | 14.2515 | -0.47501 | 378.8686 | 43.34 | 57.2465 | 88.6569 | 1.283 | 14.2959 | 1.644 | 1 | 1 | 1 | 0.15 | 5198 | 125.6001 | 124.5038 | 4.0169 | 341.1427 | 1.0395 | 13.5906 | 192.7048
2014-08-04 10:19 | 60 | 85.7143 | 43817.1445 | 61 | 87.1429 | 30500 | 82.4576 | 14.2515 | -0.47501 | 378.7335 | 41.885 | 56.6115 | 88.7891 | 1.226 | 14.2946 | 1.591 | 1 | 1 | 1 | 0.15 | 5190 | 124.2002 | 123.1266 | 3.9723 | 338.653 | 1.0225 | 13.3686 | 192.6297
2014-08-04 10:19 | 60 | 85.7143 | 43817.1445 | 61 | 87.1429 | 30500 | 82.4576 | 14.2515 | -0.47501 | 379.5889 | 42.425 | 56.8315 | 89.0976 | 1.228 | 14.2932 | 1.616 | 1 | 1 | 1 | 0.15 | 5183 | 124.6001 | 122.9605 | 3.9878 | 339.5222 | 1.0301 | 13.4681 | 193.105
2014-08-04 10:19 | 60 | 87.1429 | 44547.4258 | 60 | 85.7143 | 30000 | 82.4576 | 14.2515 | -0.47501 | 382.1553 | 43.1 | 57.0265 | 88.9654 | 1.24 | 14.296 | 1.631 | 1 | 1 | 1 | 0.15 | 5169 | 127.6001 | 125.3839 | 4.0014 | 340.2907 | 1.0377 | 13.5663 | 194.5307
2014-08-04 10:19 | 60 | 85.7143 | 43817.1445 | 61 | 87.1429 | 30500 | 82.4576 | 14.2515 | -0.47501 | 383.596 | 42.465 | 56.8415 | 89.1857 | 1.189 | 14.2974 | 1.609 | 1 | 1 | 1 | 0.15 | 5188 | 123.3999 | 121.8936 | 3.9885 | 339.5617 | 1.0286 | 13.4484 | 195.3311
2014-08-04 10:19 | 60 | 85.7143 | 43817.1445 | 61 | 87.1429 | 30500 | 82.4576 | 14.2515 | -0.47501 | 384.0012 | 42.47 | 56.8765 | 89.318 | 1.196 | 14.297 | 1.615 | 1 | 1 | 1 | 0.15 | 5179 | 124 | 122.2739 | 3.9909 | 339.6998 | 1.0294 | 13.4588 | 195.5562
2014-08-04 10:20 | 60 | 85.7143 | 43817.1445 | 60 | 85.7143 | 30000 | 82.4662 | 14.2515 | -0.47501 | 384.6766 | 42.78 | 56.8265 | 89.4502 | 1.199 | 14.2945 | 1.588 | 1 | 1 | 1 | 0.15 | 5180 | 125.2002 | 123.4812 | 3.9874 | 339.5152 | 1.0209 | 13.3476 | 195.9314
2014-08-04 10:20 | 60 | 85.7143 | 43817.1445 | 61 | 87.1429 | 30500 | 82.4662 | 14.2515 | -0.47501 | 385.1268 | 42.535 | 56.9065 | 89.4942 | 1.144 | 14.2941 | 1.601 | 1 | 1 | 1 | 0.15 | 5176 | 124 | 122.2031 | 3.993 | 339.8307 | 1.025 | 13.4014 | 196.1816
2014-08-04 10:20 | 60 | 85.7143 | 43817.1445 | 60 | 85.7143 | 30000 | 82.4662 | 14.2515 | -0.47501 | 385.8022 | 42.005 | 56.6265 | 89.4942 | 1.244 | 14.2952 | 1.589 | 1 | 1 | 1 | 0.15 | 5173 | 124.2002 | 122.3294 | 3.9734 | 338.7249 | 1.0196 | 13.3307 | 196.5568
2014-08-04 10:20 | 60 | 85.7143 | 43817.1445 | 60 | 85.7143 | 30000 | 82.4662 | 14.2515 | -0.47501 | 386.4775 | 42.935 | 56.8215 | 89.6264 | 1.249 | 14.2956 | 1.592 | 1 | 1 | 1 | 0.15 | 5173 | 124.7998 | 122.3294 | 3.9871 | 339.4955 | 1.0224 | 13.367 | 196.9319
2014-08-04 10:20 | 60 | 85.7143 | 43817.1445 | 60 | 85.7143 | 30000 | 82.4662 | 14.2515 | -0.47501 | 387.7382 | 41.855 | 55.9265 | 89.6705 | 1.229 | 14.2926 | 1.558 | 1 | 1 | 1 | 0.15 | 5158 | 123.7998 | 121.5815 | 3.9243 | 335.9435 | 1.0088 | 13.1884 | 197.6323
2014-08-04 10:20 | 60 | 85.7143 | 43817.1445 | 60 | 85.7143 | 30000 | 82.5004 | 14.2523 | -0.47501 | 388.6837 | 42.285 | 56.2622 | 89.6705 | 1.16 | 14.2966 | 1.563 | 1 | 1 | 1 | 0.15 | 5122 | 124.6001 | 121.9034 | 3.9476 | 337.3192 | 1.0128 | 13.241 | 198.1576
2014-08-04 10:20 | 60 | 85.7143 | 43817.1445 | 59 | 85.7143 | 30000 | 82.5004 | 14.2523 | -0.47501 | 388.9538 | 42.42 | 56.3872 | 89.6705 | 1.237 | 14.2953 | 1.574 | 1 | 1 | 1 | 0.15 | 5084 | 127.2002 | 123.3221 | 3.9564 | 337.8156 | 1.0163 | 13.2867 | 198.3077
2014-08-04 10:20 | 60 | 85.7143 | 43817.1445 | 60 | 84.2857 | 29500 | 82.5004 | 14.2523 | -0.47501 | 391.0248 | 42.795 | 56.9222 | 89.8468 | 1.234 | 14.2953 | 1.599 | 1 | 1 | 1 | 0.15 | 5093 | 123 | 119.4679 | 3.9939 | 339.9314 | 1.0241 | 13.3892 | 199.4582
2014-08-04 10:20 | 60 | 85.7143 | 43817.1445 | 59 | 85.7143 | 30000 | 82.5004 | 14.2523 | -0.47501 | 391.0248 | 42.3 | 56.8572 | 89.8468 | 1.19 | 14.2976 | 1.575 | 1 | 1 | 1 | 0.15 | 5124 | 122.6001 | 119.8045 | 3.9894 | 339.6751 | 1.0165 | 13.2899 | 199.4582
2014-08-04 10:20 | 60 | 85.7143 | 43817.1445 | 60 | 85.7143 | 30000 | 82.5004 | 14.2523 | -0.47501 | 391.385 | 41.67 | 56.5122 | 89.8027 | 1.212 | 14.2951 | 1.567 | 1 | 1 | 1 | 0.15 | 5143 | 120.2002 | 117.5071 | 3.9651 | 338.3112 | 1.0139 | 13.2555 | 199.6584
2014-08-04 10:20 | 60 | 85.7143 | 43817.1445 | 59 | 85.7143 | 30000 | 82.5516 | 14.2515 | -0.48 | 390.8448 | 41.88 | 56.2415 | 89.8027 | 1.205 | 14.2964 | 1.534 | 1 | 1 | 1 | 0.15 | 5125 | 122.7998 | 119.8278 | 3.9464 | 337.3239 | 1 | 13.074 | 199.3582
2014-08-04 10:20 | 60 | 84.2857 | 43086.8555 | 60 | 85.7143 | 30000 | 82.5516 | 14.2515 | -0.48 | 390.8448 | 42.01 | 56.2915 | 89.8027 | 1.17 | 14.2943 | 1.548 | 1 | 1 | 1 | 0.15 | 5099 | 128 | 123.8803 | 3.9499 | 337.5226 | 1.0077 | 13.175 | 199.3582
2014-08-04 10:20 | 60 | 85.7143 | 43817.1445 | 59 | 84.2857 | 29500 | 82.5516 | 14.2515 | -0.48 | 390.8898 | 42.19 | 56.1465 | 89.979 | 1.104 | 14.2924 | 1.542 | 1 | 1 | 1 | 0.15 | 5057 | 124.6001 | 120.1636 | 3.9397 | 336.946 | 1.0056 | 13.1468 | 199.3832
2014-08-04 10:20 | 60 | 85.7143 | 43817.1445 | 59 | 84.2857 | 29500 | 82.5516 | 14.2515 | -0.48 | 390.4846 | 41.735 | 55.8365 | 89.979 | 1.192 | 14.2935 | 1.524 | 1 | 1 | 1 | 0.15 | 5067 | 120 | 115.5775 | 3.9179 | 335.7094 | 0.99973 | 13.0704 | 199.1581
2014-08-04 10:20 | 60 | 85.7143 | 43817.1445 | 60 | 85.7143 | 30000 | 82.5516 | 14.2515 | -0.48 | 391.205 | 42.105 | 56.3165 | 90.0231 | 1.121 | 14.2915 | 1.562 | 1 | 1 | 1 | 0.15 | 5091 | 121.3999 | 117.87 | 3.9516 | 337.6219 | 1.0119 | 13.2302 | 199.5583
2014-08-04 10:20 | 60 | 85.7143 | 43817.1445 | 60 | 85.7143 | 30000 | 82.6286 | 14.2515 | -0.48 | 391.205 | 41.55 | 55.8365 | 90.1553 | 1.153 | 14.2902 | 1.518 | 1 | 1 | 1 | 0.15 | 5106 | 122.3999 | 118.9948 | 3.9179 | 335.8222 | 0.99749 | 13.0412 | 199.5583
2014-08-04 10:20 | 59 | 84.2857 | 43086.8555 | 59 | 82.8571 | 29000.002 | 82.6286 | 14.2515 | -0.48 | 390.5296 | 40.16 | 54.0815 | 90.2875 | 1.143 | 14.2908 | 1.441 | 1 | 1 | 1 | 0.15 | 5039 | 121 | 116.0903 | 3.7948 | 328.7262 | 0.97186 | 12.7061 | 199.1831
2014-08-04 10:20 | 59 | 84.2857 | 43086.8555 | 58 | 82.8571 | 29000.002 | 82.6286 | 14.2515 | -0.48 | 390.6197 | 39.6 | 53.7065 | 90.3756 | 1.094 | 14.2894 | 1.419 | 1 | 1 | 1 | 0.15 | 4932 | 123.6001 | 116.0668 | 3.7685 | 327.1884 | 0.96432 | 12.6075 | 199.2331
2014-08-04 10:20 | 59 | 84.2857 | 43086.8555 | 57 | 81.4286 | 28499.998 | 82.6286 | 14.2515 | -0.48 | 390.7547 | 39.07 | 53.5965 | 90.2434 | 1.072 | 14.2899 | 1.405 | 1 | 1 | 1 | 0.15 | 4854 | 119 | 110.5344 | 3.7608 | 326.7359 | 0.95802 | 12.5251 | 199.3082
2014-08-04 10:20 | 58 | 82.8571 | 42356.5742 | 56 | 80 | 28000 | 82.6286 | 14.2515 | -0.48 | 391.1599 | 39.1 | 53.0215 | 90.2434 | 1.05 | 14.2891 | 1.396 | 1 | 1 | 1 | 0.15 | 4809 | 118.2002 | 108.2279 | 3.7204 | 324.3596 | 0.95353 | 12.4665 | 199.5333
2014-08-04 10:21 | 58 | 82.8571 | 42356.5742 | 56 | 80 | 28000 | 82.6799 | 14.2515 | -0.47501 | 391.8803 | 39.49 | 53.6865 | 90.2875 | 1.019 | 14.2922 | 1.413 | 1 | 1 | 1 | 0.15 | 4794 | 116 | 106.0648 | 3.7671 | 327.1808 | 0.96212 | 12.5788 | 199.9335
2014-08-04 10:21 | 59 | 84.2857 | 43086.8555 | 56 | 80 | 28000 | 82.6799 | 14.2515 | -0.47501 | 392.0154 | 39.535 | 53.5915 | 90.2875 | 1.116 | 14.2906 | 1.423 | 1 | 1 | 1 | 0.15 | 4799 | 115.7998 | 105.8095 | 3.7604 | 326.7899 | 0.96579 | 12.6267 | 200.0085
2014-08-04 10:21 | 59 | 84.2857 | 43086.8555 | 56 | 80 | 28000 | 82.6799 | 14.2515 | -0.47501 | 391.7452 | 39.825 | 54.4765 | 90.2875 | 1.117 | 14.2909 | 1.437 | 1 | 1 | 1 | 0.15 | 4806 | 119.7998 | 109.4414 | 3.8225 | 330.4124 | 0.97053 | 12.6887 | 199.8585
2014-08-04 10:21 | 59 | 84.2857 | 43086.8555 | 56 | 80 | 28000 | 82.6799 | 14.2515 | -0.47501 | 390.8448 | 40.105 | 54.8965 | 90.4638 | 1.084 | 14.2941 | 1.469 | 1 | 1 | 1 | 0.15 | 4811 | 120.6001 | 110.1049 | 3.852 | 332.1168 | 0.98452 | 12.8716 | 199.3582
2014-08-04 10:21 | 59 | 84.2857 | 43086.8555 | 56 | 80 | 28000 | 82.6799 | 14.2515 | -0.47501 | 390.3045 | 39.845 | 54.2165 | 90.4638 | 1.063 | 14.29 | 1.426 | 1 | 1 | 1 | 0.15 | 4818 | 117.3999 | 107.8799 | 3.8043 | 329.3526 | 0.96665 | 12.6379 | 199.058
2014-08-04 10:21 | 59 | 84.2857 | 43086.8555 | 56 | 80 | 28000 | 82.7483 | 14.2519 | -0.47501 | 390.3495 | 39.3 | 53.8119 | 90.3756 | 1.069 | 14.2902 | 1.396 | 1 | 1 | 1 | 0.15 | 4812 | 116.3999 | 106.463 | 3.7758 | 327.7894 | 0.95653 | 12.5057 | 199.0831
2014-08-04 10:21 | 59 | 84.2857 | 43086.8555 | 56 | 81.4286 | 28499.998 | 82.7483 | 14.2519 | -0.47501 | 391.1599 | 39.82 | 53.7869 | 90.3756 | 1.083 | 14.2914 | 1.424 | 1 | 1 | 1 | 0.15 | 4816 | 116.7998 | 107.1013 | 3.774 | 327.6867 | 0.96946 | 12.6746 | 199.5333
2014-08-04 10:21 | 58 | 82.8571 | 42356.5742 | 56 | 80 | 28000 | 82.7483 | 14.2519 | -0.47501 | 391.5651 | 40.095 | 54.2719 | 90.3756 | 1.029 | 14.2935 | 1.427 | 1 | 1 | 1 | 0.15 | 4822 | 118.6001 | 108.8876 | 3.8081 | 329.6723 | 0.96718 | 12.6449 | 199.7584
2014-08-04 10:21 | 59 | 84.2857 | 43086.8555 | 56 | 80 | 28000 | 82.7483 | 14.2519 | -0.47501 | 391.6552 | 40.105 | 54.1419 | 90.4638 | 1.066 | 14.2931 | 1.435 | 1 | 1 | 1 | 0.15 | 4795 | 120.6001 | 110.4689 | 3.7989 | 329.1413 | 0.96977 | 12.6787 | 199.8084
2014-08-04 10:21 | 59 | 84.2857 | 43086.8555 | 56 | 80 | 28000 | 82.7483 | 14.2519 | -0.47501 | 391.5201 | 40.315 | 54.7919 | 90.4638 | 1.139 | 14.2913 | 1.462 | 1 | 1 | 1 | 0.15 | 4799 | 119.3999 | 109.282 | 3.8445 | 331.787 | 0.97875 | 12.7962 | 199.7334
2014-08-04 10:21 | 59 | 84.2857 | 43086.8555 | 57 | 80 | 28000 | 82.7996 | 14.2519 | -0.48 | 391.295 | 40.73 | 54.8769 | 90.5079 | 1.179 | 14.2925 | 1.451 | 1 | 1 | 1 | 0.15 | 4837 | 118.7998 | 109.2263 | 3.8505 | 332.2061 | 0.97509 | 12.7484 | 199.6083
2014-08-04 10:21 | 59 | 84.2857 | 43086.8555 | 57 | 81.4286 | 28499.998 | 82.7996 | 14.2519 | -0.48 | 390.7547 | 39.635 | 54.1219 | 90.5079 | 1.153 | 14.2924 | 1.449 | 1 | 1 | 1 | 0.15 | 4875 | 119.6001 | 110.8268 | 3.7975 | 329.1341 | 0.9744 | 12.7393 | 199.3082
2014-08-04 10:21 | 59 | 84.2857 | 43086.8555 | 57 | 81.4286 | 28499.998 | 82.7996 | 14.2519 | -0.48 | 390.6197 | 39.97 | 54.2119 | 90.5079 | 1.126 | 14.2917 | 1.443 | 1 | 1 | 1 | 0.15 | 4862 | 119.6001 | 110.7166 | 3.8038 | 329.502 | 0.97237 | 12.7127 | 199.2331
2014-08-04 10:21 | 58 | 82.8571 | 42356.5742 | 57 | 81.4286 | 28499.998 | 82.7996 | 14.2519 | -0.48 | 390.7097 | 40.01 | 54.4319 | 90.8604 | 1.162 | 14.2924 | 1.443 | 1 | 1 | 1 | 0.15 | 4835 | 122.6001 | 113.0473 | 3.8193 | 330.3991 | 0.97007 | 12.6827 | 199.2832
2014-08-04 10:21 | 59 | 84.2857 | 43086.8555 | 56 | 80 | 28000 | 82.7996 | 14.2519 | -0.48 | 390.8448 | 40.145 | 54.1619 | 90.7282 | 1.177 | 14.293 | 1.451 | 1 | 1 | 1 | 0.15 | 4824 | 120 | 110.2186 | 3.8003 | 329.2977 | 0.97492 | 12.7461 | 199.3582
2014-08-04 10:21 | 59 | 84.2857 | 43086.8555 | 56 | 81.4286 | 28499.998 | 82.8509 | 14.2515 | -0.47501 | 390.8448 | 40.46 | 54.6865 | 90.7282 | 1.152 | 14.2941 | 1.47 | 1 | 1 | 1 | 0.15 | 4844 | 118 | 108.8309 | 3.8372 | 331.515 | 0.98129 | 12.8294 | 199.3582
2014-08-04 10:21 | 59 | 84.2857 | 43086.8555 | 57 | 81.4286 | 28499.998 | 82.8509 | 14.2515 | -0.47501 | 391.1599 | 39.795 | 54.0765 | 90.9045 | 1.129 | 14.2918 | 1.426 | 1 | 1 | 1 | 0.15 | 4878 | 118.2002 | 109.7808 | 3.7944 | 329.0288 | 0.96631 | 12.6335 | 199.5333
2014-08-04 10:21 | 59 | 84.2857 | 43086.8555 | 57 | 81.4286 | 28499.998 | 82.8509 | 14.2515 | -0.47501 | 391.5651 | 39.7 | 54.0115 | 90.9045 | 1.114 | 14.29 | 1.447 | 1 | 1 | 1 | 0.15 | 4872 | 118.2002 | 109.2743 | 3.7899 | 328.7627 | 0.97095 | 12.6942 | 199.7584
2014-08-04 10:21 | 58 | 84.2857 | 43086.8555 | 57 | 81.4286 | 28499.998 | 82.8509 | 14.2515 | -0.47501 | 392.0604 | 40.325 | 54.5315 | 90.9045 | 1.117 | 14.291 | 1.449 | 1 | 1 | 1 | 0.15 | 4877 | 118.7998 | 109.9437 | 3.8264 | 330.8852 | 0.97403 | 12.7344 | 200.0336
2014-08-04 10:21 | 59 | 84.2857 | 43086.8555 | 56 | 80 | 28000 | 82.8509 | 14.2515 | -0.47501 | 392.3305 | 40.14 | 54.7015 | 90.9926 | 1.094 | 14.2914 | 1.473 | 1 | 1 | 1 | 0.15 | 4854 | 121.3999 | 112.3828 | 3.8383 | 331.5759 | 0.98195 | 12.838 | 200.1836
2014-08-04 10:22 | 59 | 84.2857 | 43086.8555 | 56 | 81.4286 | 28499.998 | 82.868 | 14.2515 | -0.47501 | 392.3305 | 40.49 | 54.7765 | 91.1248 | 1.074 | 14.2933 | 1.478 | 1 | 1 | 1 | 0.15 | 4852 | 119.7998 | 110.4889 | 3.8436 | 331.9051 | 0.98355 | 12.8589 | 200.1836
2014-08-04 10:22 | 59 | 84.2857 | 43086.8555 | 57 | 81.4286 | 28499.998 | 82.868 | 14.2515 | -0.47501 | 392.6457 | 39.605 | 54.0665 | 91.1689 | 1.083 | 14.2927 | 1.417 | 1 | 1 | 1 | 0.15 | 4860 | 117 | 108.2651 | 3.7937 | 329.0129 | 0.96307 | 12.5911 | 200.3587
2014-08-04 10:22 | 59 | 84.2857 | 43086.8555 | 57 | 80 | 28000 | 82.868 | 14.2515 | -0.47501 | 393.4561 | 39.7 | 54.0215 | 91.1689 | 1.079 | 14.2895 | 1.411 | 1 | 1 | 1 | 0.15 | 4852 | 118 | 109.0107 | 3.7906 | 328.8286 | 0.96229 | 12.581 | 200.809
2014-08-04 10:22 | 59 | 84.2857 | 43086.8555 | 56 | 81.4286 | 28499.998 | 82.868 | 14.2515 | -0.47501 | 394.1315 | 39.385 | 53.7615 | 91.1689 | 1.166 | 14.2911 | 1.419 | 1 | 1 | 1 | 0.15 | 4848 | 116.3999 | 107.4438 | 3.7723 | 327.762 | 0.96368 | 12.5992 | 201.1841
2014-08-04 10:22 | 59 | 84.2857 | 43086.8555 | 57 | 80 | 28000 | 82.868 | 14.2515 | -0.47501 | 394.7618 | 40.02 | 54.2115 | 91.3893 | 1.111 | 14.2917 | 1.427 | 1 | 1 | 1 | 0.15 | 4839 | 117 | 107.7972 | 3.8039 | 329.6057 | 0.96623 | 12.6324 | 201.5343
2014-08-04 10:22 | 59 | 84.2857 | 43086.8555 | 57 | 81.4286 | 28499.998 | 82.9193 | 14.2515 | -0.47501 | 395.032 | 40.14 | 54.5065 | 91.2571 | 1.166 | 14.2926 | 1.466 | 1 | 1 | 1 | 0.15 | 4871 | 118.3999 | 109.4375 | 3.8246 | 330.8832 | 0.97943 | 12.8051 | 201.6844
2014-08-04 10:22 | 59 | 84.2857 | 43086.8555 | 57 | 81.4286 | 28499.998 | 82.9193 | 14.2515 | -0.47501 | 394.9419 | 40.16 | 53.9415 | 91.4333 | 1.109 | 14.2939 | 1.429 | 1 | 1 | 1 | 0.15 | 4861 | 120.6001 | 111.9895 | 3.785 | 328.5753 | 0.96693 | 12.6416 | 201.6344
2014-08-04 10:22 | 59 | 84.2857 | 43086.8555 | 56 | 80 | 28000 | 82.9193 | 14.2515 | -0.47501 | 394.8068 | 40.44 | 54.6915 | 91.4333 | 1.121 | 14.289 | 1.439 | 1 | 1 | 1 | 0.15 | 4852 | 118 | 109.1956 | 3.8376 | 331.6351 | 0.97014 | 12.6836 | 201.5593
2014-08-04 10:22 | 59 | 84.2857 | 43086.8555 | 57 | 81.4286 | 28499.998 | 82.9193 | 14.2515 | -0.47501 | 394.8068 | 40.63 | 54.8915 | 91.4333 | 1.106 | 14.2936 | 1.472 | 1 | 1 | 1 | 0.15 | 4890 | 118.6001 | 110.2367 | 3.8516 | 332.446 | 0.98129 | 12.8294 | 201.5593
2014-08-04 10:22 | 59 | 84.2857 | 43086.8555 | 57 | 81.4286 | 28499.998 | 82.9193 | 14.2515 | -0.47501 | 394.7618 | 40.065 | 54.2915 | 91.6537 | 1.035 | 14.2903 | 1.416 | 1 | 1 | 1 | 0.15 | 4903 | 118.6001 | 110.5298 | 3.8095 | 330.007 | 0.96222 | 12.58 | 201.5343
2014-08-04 10:22 | 59 | 84.2857 | 43086.8555 | 57 | 81.4286 | 28499.998 | 83.0646 | 14.2515 | -0.47501 | 394.8969 | 39.93 | 54.1265 | 91.5215 | 1.145 | 14.2922 | 1.435 | 1 | 1 | 1 | 0.15 | 4885 | 120.3999 | 111.9842 | 3.798 | 329.5442 | 0.96881 | 12.6662 | 201.6094
2014-08-04 10:22 | 59 | 84.2857 | 43086.8555 | 56 | 81.4286 | 28499.998 | 83.0646 | 14.2515 | -0.47501 | 395.3471 | 40.035 | 54.3715 | 91.5656 | 1.12 | 14.2905 | 1.45 | 1 | 1 | 1 | 0.15 | 4841 | 120.7998 | 111.3442 | 3.8151 | 330.5449 | 0.97376 | 12.7309 | 201.8595
2014-08-04 10:22 | 59 | 84.2857 | 43086.8555 | 57 | 81.4286 | 28499.998 | 83.0646 | 14.2515 | -0.47501 | 395.4822 | 39.805 | 54.3865 | 91.5656 | 1.121 | 14.2913 | 1.429 | 1 | 1 | 1 | 0.15 | 4856 | 118.6001 | 109.4703 | 3.8162 | 330.606 | 0.96638 | 12.6345 | 201.9345
2014-08-04 10:22 | 59 | 84.2857 | 43086.8555 | 57 | 81.4286 | 28499.998 | 83.0646 | 14.2515 | -0.47501 | 395.3471 | 40.07 | 54.2665 | 91.6978 | 1.18 | 14.2937 | 1.437 | 1 | 1 | 1 | 0.15 | 4873 | 117.7998 | 109.4825 | 3.8078 | 330.1164 | 0.97141 | 12.7002 | 201.8595
2014-08-04 10:22 | 59 | 84.2857 | 43086.8555 | 57 | 81.4286 | 28499.998 | 83.0646 | 14.2515 | -0.47501 | 395.6623 | 39.845 | 54.0465 | 91.5656 | 1.15 | 14.292 | 1.433 | 1 | 1 | 1 | 0.15 | 4883 | 118.7998 | 110.2651 | 3.7923 | 329.2168 | 0.96608 | 12.6305 | 202.0346
2014-08-04 10:22 | 59 | 84.2857 | 43086.8555 | 57 | 81.4286 | 28499.998 | 83.1416 | 14.2511 | -0.47501 | 395.7973 | 39.86 | 54.2811 | 91.7418 | 1.167 | 14.2919 | 1.436 | 1 | 1 | 1 | 0.15 | 4866 | 121.3999 | 112.8457 | 3.8089 | 330.294 | 0.96896 | 12.6681 | 202.1096
2014-08-04 10:22 | 59 | 84.2857 | 43086.8555 | 57 | 80 | 28000 | 83.1416 | 14.2511 | -0.47501 | 395.7973 | 39.61 | 53.8711 | 91.6096 | 1.143 | 14.2915 | 1.425 | 1 | 1 | 1 | 0.15 | 4852 | 119.6001 | 110.6734 | 3.7801 | 328.6153 | 0.96534 | 12.6209 | 202.1096
2014-08-04 10:22 | 58 | 82.8571 | 42356.5742 | 57 | 81.4286 | 28499.998 | 83.1416 | 14.2511 | -0.47501 | 396.1125 | 39.475 | 54.0261 | 91.6537 | 1.222 | 14.291 | 1.431 | 1 | 1 | 1 | 0.15 | 4864 | 117.7998 | 109.0949 | 3.791 | 329.251 | 0.96732 | 12.6467 | 202.2847
2014-08-04 10:22 | 59 | 84.2857 | 43086.8555 | 57 | 81.4286 | 28499.998 | 83.1416 | 14.2511 | -0.47501 | 396.2476 | 39.345 | 53.8911 | 91.9181 | 1.135 | 14.292 | 1.425 | 1 | 1 | 1 | 0.15 | 4879 | 117.2002 | 108.5023 | 3.7815 | 328.6974 | 0.96846 | 12.6616 | 202.3598
2014-08-04 10:22 | 59 | 84.2857 | 43086.8555 | 57 | 81.4286 | 28499.998 | 83.1416 | 14.2511 | -0.47501 | 396.2476 | 39.305 | 53.6661 | 91.7859 | 1.092 | 14.2927 | 1.399 | 1 | 1 | 1 | 0.15 | 4874 | 118.7998 | 109.6907 | 3.7657 | 327.7725 | 0.95641 | 12.5041 | 202.3598
2014-08-04 10:23 | 59 | 84.2857 | 43086.8555 | 57 | 80 | 28000 | 83.1758 | 14.2515 | -0.47501 | 396.8779 | 39.67 | 54.1715 | 92.0063 | 1.114 | 14.291 | 1.45 | 1 | 1 | 1 | 0.15 | 4876 | 119.3999 | 110.8495 | 3.8011 | 329.89 | 0.97336 | 12.7257 | 202.7099
2014-08-04 10:23 | 59 | 84.2857 | 43086.8555 | 57 | 81.4286 | 28499.998 | 83.1758 | 14.2515 | -0.47501 | 396.6078 | 39.73 | 53.9715 | 92.1385 | 1.103 | 14.2895 | 1.424 | 1 | 1 | 1 | 0.15 | 4861 | 121 | 111.8042 | 3.7871 | 329.071 | 0.96449 | 12.6097 | 202.5599
2014-08-04 10:23 | 58 | 82.8571 | 42356.5742 | 57 | 80 | 28000 | 83.1758 | 14.2515 | -0.47501 | 396.5177 | 39.79 | 53.8515 | 92.0503 | 1.139 | 14.2913 | 1.437 | 1 | 1 | 1 | 0.15 | 4859 | 118.7998 | 109.7231 | 3.7787 | 328.5786 | 0.96899 | 12.6685 | 202.5098
2014-08-04 10:23 | 59 | 84.2857 | 43086.8555 | 57 | 81.4286 | 28499.998 | 83.1758 | 14.2515 | -0.47501 | 396.3826 | 39.725 | 54.4765 | 92.1825 | 1.081 | 14.2898 | 1.446 | 1 | 1 | 1 | 0.15 | 4883 | 119.2002 | 110.6369 | 3.8225 | 331.1348 | 0.97184 | 12.7059 | 202.4348
2014-08-04 10:23 | 59 | 84.2857 | 43086.8555 | 57 | 81.4286 | 28499.998 | 83.1758 | 14.2515 | -0.47501 | 395.8423 | 39.63 | 53.8365 | 92.3148 | 1.123 | 14.2911 | 1.441 | 1 | 1 | 1 | 0.15 | 4894 | 119 | 111.0726 | 3.7776 | 328.517 | 0.97209 | 12.7091 | 202.1346
2014-08-04 10:23 | 59 | 84.2857 | 43086.8555 | 57 | 81.4286 | 28499.998 | 83.2271 | 14.2508 | -0.47501 | 395.6172 | 39.855 | 54.0658 | 92.3588 | 1.149 | 14.2889 | 1.439 | 1 | 1 | 1 | 0.15 | 4905 | 118.3999 | 110.3884 | 3.7939 | 329.5434 | 0.96932 | 12.6728 | 202.0096
2014-08-04 10:23 | 59 | 84.2857 | 43086.8555 | 57 | 81.4286 | 28499.998 | 83.2271 | 14.2508 | -0.47501 | 394.9419 | 39.88 | 54.0858 | 92.3588 | 1.132 | 14.2918 | 1.447 | 1 | 1 | 1 | 0.15 | 4898 | 122.2002 | 113.7745 | 3.7953 | 329.6253 | 0.97208 | 12.7089 | 201.6344
2014-08-04 10:23 | 59 | 84.2857 | 43086.8555 | 57 | 81.4286 | 28499.998 | 83.2271 | 14.2508 | -0.47501 | 394.6267 | 39.53 | 53.6908 | 92.5792 | 1.065 | 14.2935 | 1.434 | 1 | 1 | 1 | 0.15 | 4869 | 121.3999 | 112.5445 | 3.7676 | 328.0037 | 0.9676 | 12.6504 | 201.4593
2014-08-04 10:23 | 59 | 84.2857 | 43086.8555 | 56 | 80 | 28000 | 83.2271 | 14.2508 | -0.47501 | 394.6267 | 39.385 | 53.4758 | 92.5792 | 1.133 | 14.2907 | 1.422 | 1 | 1 | 1 | 0.15 | 4862 | 119.3999 | 110.5313 | 3.7525 | 327.1175 | 0.96345 | 12.5961 | 201.4593
2014-08-04 10:23 | 59 | 84.2857 | 43086.8555 | 57 | 81.4286 | 28499.998 | 83.2955 | 14.2508 | -0.47501 | 394.6267 | 39.24 | 53.2708 | 92.5792 | 1.116 | 14.2879 | 1.402 | 1 | 1 | 1 | 0.15 | 4862 | 116.7998 | 108.3096 | 3.7381 | 326.3692 | 0.95795 | 12.5242 | 201.4593
2014-08-04 10:23 | 58 | 82.8571 | 42356.5742 | 57 | 80 | 28000 | 83.2955 | 14.2508 | -0.47501 | 395.212 | 38.965 | 53.1758 | 92.7555 | 1.047 | 14.2913 | 1.403 | 1 | 1 | 1 | 0.15 | 4847 | 117 | 107.9755 | 3.7314 | 325.9756 | 0.9569 | 12.5105 | 201.7844
2014-08-04 10:23 | 58 | 84.2857 | 43086.8555 | 56 | 80 | 28000 | 83.2955 | 14.2508 | -0.47501 | 395.6172 | 39.155 | 53.1108 | 92.6233 | 1.038 | 14.2913 | 1.394 | 1 | 1 | 1 | 0.15 | 4841 | 117 | 107.8418 | 3.7269 | 325.706 | 0.95394 | 12.4718 | 202.0096
2014-08-04 10:23 | 59 | 82.8571 | 42356.5742 | 57 | 81.4286 | 28499.998 | 83.2955 | 14.2508 | -0.47501 | 395.7523 | 39.07 | 53.3908 | 92.7555 | 1.101 | 14.2908 | 1.422 | 1 | 1 | 1 | 0.15 | 4842 | 118.2002 | 108.6014 | 3.7465 | 326.8656 | 0.96331 | 12.5942 | 202.0846
2014-08-04 10:23 | 58 | 84.2857 | 43086.8555 | 56 | 80 | 28000 | 83.2955 | 14.2508 | -0.47501 | 395.7073 | 39.615 | 53.8557 | 92.7114 | 1.163 | 14.2908 | 1.441 | 1 | 1 | 1 | 0.15 | 4821 | 119.2002 | 109.9663 | 3.7792 | 328.7815 | 0.97174 | 12.7045 | 202.0596
2014-08-04 10:23 | 59 | 84.2857 | 43086.8555 | 56 | 81.4286 | 28499.998 | 83.3382 | 14.2508 | -0.48 | 395.4372 | 39.63 | 53.6258 | 92.8436 | 1.106 | 14.2934 | 1.43 | 1 | 1 | 1 | 0.15 | 4848 | 117.6001 | 108.3669 | 3.763 | 327.8972 | 0.96366 | 12.5989 | 201.9095
2014-08-04 10:23 | 59 | 84.2857 | 43086.8555 | 57 | 81.4286 | 28499.998 | 83.3382 | 14.2508 | -0.48 | 395.167 | 39.2 | 53.3257 | 92.7114 | 1.175 | 14.2914 | 1.411 | 1 | 1 | 1 | 0.15 | 4851 | 118.2002 | 109.1731 | 3.742 | 326.6585 | 0.95999 | 12.5508 | 201.7594
2014-08-04 10:23 | 58 | 82.8571 | 42356.5742 | 57 | 80 | 28000 | 83.3382 | 14.2508 | -0.48 | 395.257 | 39.21 | 53.6207 | 92.9317 | 1.131 | 14.2913 | 1.425 | 1 | 1 | 1 | 0.15 | 4852 | 117.2002 | 108.0868 | 3.7627 | 327.8766 | 0.96419 | 12.6058 | 201.8095
2014-08-04 10:23 | 59 | 84.2857 | 43086.8555 | 57 | 81.4286 | 28499.998 | 83.3382 | 14.2508 | -0.48 | 395.257 | 39.55 | 53.6857 | 93.064 | 1.159 | 14.2954 | 1.429 | 1 | 1 | 1 | 0.15 | 4848 | 119.2002 | 110.213 | 3.7672 | 328.1444 | 0.96554 | 12.6235 | 201.8095
2014-08-04 10:23 | 58 | 82.8571 | 42356.5742 | 57 | 81.4286 | 28499.998 | 83.3382 | 14.2508 | -0.48 | 395.032 | 39.125 | 53.6108 | 93.108 | 1.136 | 14.2963 | 1.416 | 1 | 1 | 1 | 0.15 | 4831 | 120.2002 | 110.9305 | 3.762 | 327.8354 | 0.96116 | 12.5662 | 201.6844
2014-08-04 10:24 | 59 | 84.2857 | 43086.8555 | 57 | 80 | 28000 | 83.3981 | 14.2508 | -0.48 | 395.4372 | 39.125 | 53.4708 | 93.2402 | 1.089 | 14.2941 | 1.424 | 1 | 1 | 1 | 0.15 | 4831 | 118 | 108.5389 | 3.7521 | 327.3446 | 0.96368 | 12.5991 | 201.9095
2014-08-04 10:24 | 59 | 84.2857 | 43086.8555 | 57 | 80 | 28000 | 83.3981 | 14.2508 | -0.48 | 395.4372 | 39.21 | 53.5858 | 93.2402 | 1.098 | 14.2936 | 1.423 | 1 | 1 | 1 | 0.15 | 4839 | 117.2002 | 108.3501 | 3.7602 | 327.8192 | 0.96332 | 12.5944 | 201.9095
2014-08-04 10:24 | 59 | 84.2857 | 43086.8555 | 56 | 80 | 28000 | 83.3981 | 14.2508 | -0.48 | 395.7973 | 38.975 | 53.0407 | 93.4606 | 1.166 | 14.2914 | 1.41 | 1 | 1 | 1 | 0.15 | 4809 | 121.2002 | 110.9748 | 3.722 | 325.5637 | 0.95731 | 12.5158 | 202.1096
2014-08-04 10:24 | 59 | 84.2857 | 43086.8555 | 56 | 80 | 28000 | 83.3981 | 14.2508 | -0.48 | 396.0675 | 39.005 | 53.3508 | 93.4606 | 1.17 | 14.2932 | 1.417 | 1 | 1 | 1 | 0.15 | 4792 | 118 | 107.48 | 3.7437 | 326.8487 | 0.9611 | 12.5654 | 202.2597
2014-08-04 10:24 | 59 | 84.2857 | 43086.8555 | 56 | 80 | 28000 | 83.3981 | 14.2508 | -0.48 | 396.1125 | 39.255 | 53.6958 | 93.6369 | 1.123 | 14.2907 | 1.418 | 1 | 1 | 1 | 0.15 | 4817 | 117.7998 | 107.6739 | 3.7679 | 328.2724 | 0.95917 | 12.5402 | 202.2847
2014-08-04 10:24 | 59 | 82.8571 | 42356.5742 | 57 | 81.4286 | 28499.998 | 83.4066 | 14.2508 | -0.47501 | 395.9774 | 39.23 | 53.6357 | 93.6369 | 1.141 | 14.2905 | 1.432 | 1 | 1 | 1 | 0.15 | 4849 | 116.7998 | 107.8352 | 3.7637 | 328.0376 | 0.9659 | 12.6281 | 202.2097
2014-08-04 10:24 | 58 | 84.2857 | 43086.8555 | 56 | 80 | 28000 | 83.4066 | 14.2508 | -0.47501 | 395.5722 | 39.245 | 53.8008 | 93.7691 | 1.156 | 14.2891 | 1.425 | 1 | 1 | 1 | 0.15 | 4870 | 119 | 110.1567 | 3.7753 | 328.7168 | 0.96337 | 12.5951 | 201.9846
2014-08-04 10:24 | 59 | 82.8571 | 42356.5742 | 57 | 81.4286 | 28499.998 | 83.4066 | 14.2508 | -0.47501 | 395.5272 | 39.145 | 53.3257 | 93.9894 | 1.089 | 14.2915 | 1.434 | 1 | 1 | 1 | 0.15 | 4862 | 120.2002 | 111.2721 | 3.742 | 326.7576 | 0.9663 | 12.6334 | 201.9596
2014-08-04 10:24 | 59 | 84.2857 | 43086.8555 | 56 | 80 | 28000 | 83.4066 | 14.2508 | -0.47501 | 395.3922 | 38.755 | 52.9608 | 93.9894 | 1.171 | 14.2939 | 1.4 | 1 | 1 | 1 | 0.15 | 4847 | 118.2002 | 108.8983 | 3.7163 | 325.2436 | 0.95489 | 12.4842 | 201.8845
2014-08-04 10:24 | 58 | 84.2857 | 43086.8555 | 56 | 80 | 28000 | 83.4066 | 14.2508 | -0.47501 | 395.5272 | 38.95 | 53.0808 | 93.9894 | 1.142 | 14.2912 | 1.401 | 1 | 1 | 1 | 0.15 | 4842 | 118.2002 | 108.9706 | 3.7248 | 325.7422 | 0.95549 | 12.492 | 201.9596
2014-08-04 10:24 | 58 | 84.2857 | 43086.8555 | 56 | 80 | 28000 | 83.4408 | 14.2504 | -0.47501 | 395.167 | 39.085 | 53.4354 | 93.9013 | 1.115 | 14.2943 | 1.4 | 1 | 1 | 1 | 0.15 | 4817 | 120.6001 | 110.609 | 3.7498 | 327.2662 | 0.95498 | 12.4854 | 201.7594
2014-08-04 10:24 | 58 | 84.2857 | 43086.8555 | 56 | 80 | 28000 | 83.4408 | 14.2504 | -0.47501 | 394.8969 | 38.645 | 53.1004 | 94.1657 | 1.161 | 14.2926 | 1.414 | 1 | 1 | 1 | 0.15 | 4813 | 116.7998 | 107.0346 | 3.7262 | 325.8789 | 0.95741 | 12.5172 | 201.6094
2014-08-04 10:24 | 58 | 82.8571 | 42356.5742 | 57 | 80 | 28000 | 83.4408 | 14.2504 | -0.47501 | 394.8518 | 38.935 | 52.8304 | 94.0335 | 1.17 | 14.2902 | 1.397 | 1 | 1 | 1 | 0.15 | 4812 | 116.2002 | 106.463 | 3.7073 | 324.7561 | 0.95338 | 12.4644 | 201.5844
2014-08-04 10:24 | 59 | 84.2857 | 43086.8555 | 56 | 80 | 28000 | 83.4408 | 14.2504 | -0.47501 | 394.5817 | 38.94 | 53.1204 | 94.3861 | 1.137 | 14.2923 | 1.416 | 1 | 1 | 1 | 0.15 | 4823 | 116.7998 | 107.257 | 3.7276 | 325.9619 | 0.95991 | 12.5498 | 201.4343
2014-08-04 10:24 | 59 | 82.8571 | 42356.5742 | 56 | 80 | 28000 | 83.4408 | 14.2504 | -0.47501 | 394.3116 | 38.51 | 52.8554 | 94.3861 | 1.098 | 14.2915 | 1.376 | 1 | 1 | 1 | 0.15 | 4811 | 120.2002 | 109.7382 | 3.7091 | 324.8603 | 0.94559 | 12.3626 | 201.2842
2014-08-04 10:24 | 58 | 82.8571 | 42356.5742 | 56 | 80 | 28000 | 83.4408 | 14.2507 | -0.47501 | 394.3566 | 38.64 | 52.8707 | 94.4302 | 1.111 | 14.2918 | 1.408 | 1 | 1 | 1 | 0.15 | 4790 | 116.3999 | 106.1584 | 3.71 | 324.9184 | 0.95717 | 12.514 | 201.3092
2014-08-04 10:24 | 58 | 82.8571 | 42356.5742 | 56 | 80 | 28000 | 83.4408 | 14.2507 | -0.47501 | 394.4916 | 38.38 | 52.8257 | 94.5624 | 1.107 | 14.29 | 1.39 | 1 | 1 | 1 | 0.15 | 4788 | 117 | 106.8436 | 3.7069 | 324.7311 | 0.95052 | 12.4271 | 201.3842
2014-08-04 10:24 | 58 | 82.8571 | 42356.5742 | 56 | 80 | 28000 | 83.4408 | 14.2507 | -0.47501 | 394.4916 | 38.55 | 52.7207 | 94.5624 | 1.091 | 14.2899 | 1.391 | 1 | 1 | 1 | 0.15 | 4789 | 117 | 106.6834 | 3.6995 | 324.2933 | 0.95121 | 12.4361 | 201.3842
2014-08-04 10:24 | 58 | 82.8571 | 42356.5742 | 56 | 78.5714 | 27500 | 83.4408 | 14.2507 | -0.47501 | 394.7168 | 38.815 | 52.8457 | 94.6505 | 1.096 | 14.2917 | 1.408 | 1 | 1 | 1 | 0.15 | 4768 | 118.3999 | 107.6682 | 3.7083 | 324.8144 | 0.95698 | 12.5115 | 201.5093
2014-08-04 10:24 | 58 | 82.8571 | 42356.5742 | 55 | 78.5714 | 27500 | 83.4408 | 14.2507 | -0.47501 | 394.9869 | 38.895 | 52.9357 | 94.6505 | 1.111 | 14.2917 | 1.382 | 1 | 1 | 1 | 0.15 | 4773 | 117 | 106.145 | 3.7146 | 325.189 | 0.94845 | 12.4 | 201.6594
2014-08-04 10:24 | 59 | 82.8571 | 42356.5742 | 56 | 80 | 28000 | 83.4238 | 14.2508 | -0.47501 | 395.167 | 38.8 | 53.2907 | 94.8268 | 1.083 | 14.2898 | 1.408 | 1 | 1 | 1 | 0.15 | 4794 | 116.6001 | 106.247 | 3.7395 | 326.6375 | 0.95676 | 12.5086 | 201.7594
2014-08-04 10:25 | 59 | 84.2857 | 43086.8555 | 55 | 80 | 28000 | 83.4238 | 14.2508 | -0.47501 | 395.032 | 38.29 | 52.4758 | 94.8268 | 1.098 | 14.2908 | 1.356 | 1 | 1 | 1 | 0.15 | 4793 | 119 | 108.415 | 3.6823 | 323.2448 | 0.93901 | 12.2766 | 201.6844
2014-08-04 10:25 | 58 | 84.2857 | 43086.8555 | 56 | 80 | 28000 | 83.4238 | 14.2508 | -0.47501 | 395.5722 | 38.305 | 52.4058 | 94.8268 | 1.104 | 14.2875 | 1.367 | 1 | 1 | 1 | 0.15 | 4748 | 117.3999 | 106.3126 | 3.6774 | 322.9516 | 0.94236 | 12.3204 | 201.9846
2014-08-04 10:25 | 59 | 84.2857 | 43086.8555 | 55 | 78.5714 | 27500 | 83.4238 | 14.2508 | -0.47501 | 395.7523 | 38.825 | 52.9657 | 95.0031 | 1.105 | 14.2918 | 1.392 | 1 | 1 | 1 | 0.15 | 4753 | 115.6001 | 104.2527 | 3.7167 | 325.2891 | 0.95055 | 12.4275 | 202.0846
2014-08-04 10:25 | 59 | 82.8571 | 42356.5742 | 56 | 80 | 28000 | 83.4238 | 14.2508 | -0.47501 | 395.6172 | 39.105 | 53.3107 | 95.0031 | 1.07 | 14.2898 | 1.382 | 1 | 1 | 1 | 0.15 | 4775 | 116.6001 | 105.826 | 3.7409 | 326.7202 | 0.94809 | 12.3953 | 202.0096
2014-08-04 10:25 | 59 | 84.2857 | 43086.8555 | 56 | 80 | 28000 | 83.4323 | 14.2508 | -0.48 | 395.212 | 38.935 | 53.2307 | 95.0031 | 1.086 | 14.2907 | 1.4 | 1 | 1 | 1 | 0.15 | 4793 | 117.7998 | 107.3202 | 3.7353 | 326.4013 | 0.95629 | 12.5025 | 201.7844
2014-08-04 10:25 | 59 | 84.2857 | 43086.8555 | 56 | 80 | 28000 | 83.4323 | 14.2508 | -0.48 | 394.6267 | 38.9 | 53.2208 | 95.0912 | 1.068 | 14.2918 | 1.401 | 1 | 1 | 1 | 0.15 | 4777 | 118 | 107.3256 | 3.7346 | 326.36 | 0.95082 | 12.4309 | 201.4593
2014-08-04 10:25 | 58 | 82.8571 | 42356.5742 | 56 | 80 | 28000 | 83.4323 | 14.2508 | -0.48 | 394.3566 | 38.795 | 53.2508 | 95.0912 | 1.068 | 14.2899 | 1.376 | 1 | 1 | 1 | 0.15 | 4782 | 116.3999 | 105.7993 | 3.7367 | 326.4842 | 0.94563 | 12.3632 | 201.3092
2014-08-04 10:25 | 58 | 82.8571 | 42356.5742 | 56 | 78.5714 | 27500 | 83.4323 | 14.2508 | -0.48 | 394.5367 | 38.17 | 52.6308 | 95.0912 | 1.105 | 14.2878 | 1.359 | 1 | 1 | 1 | 0.15 | 4767 | 116 | 105.2857 | 3.6932 | 323.9052 | 0.93801 | 12.2635 | 201.4093
2014-08-04 10:25 | 59 | 84.2857 | 43086.8555 | 55 | 78.5714 | 27500 | 83.4323 | 14.2508 | -0.48 | 394.8068 | 38.65 | 52.7307 | 95.0031 | 1.144 | 14.288 | 1.353 | 1 | 1 | 1 | 0.15 | 4740 | 118.6001 | 107.2162 | 3.7002 | 324.3227 | 0.93773 | 12.2599 | 201.5593
2014-08-04 10:25 | 58 | 82.8571 | 42356.5742 | 55 | 78.5714 | 27500 | 83.4323 | 14.2511 | -0.47501 | 394.9419 | 38.405 | 52.8411 | 95.1353 | 1.1 | 14.2914 | 1.377 | 1 | 1 | 1 | 0.15 | 4718 | 116.6001 | 105.1018 | 3.7079 | 324.7769 | 0.94426 | 12.3453 | 201.6344
2014-08-04 10:25 | 59 | 82.8571 | 42356.5742 | 55 | 78.5714 | 27500 | 83.4323 | 14.2511 | -0.47501 | 395.3021 | 38.47 | 52.8561 | 95.0912 | 1.139 | 14.2911 | 1.371 | 1 | 1 | 1 | 0.15 | 4717 | 115.2002 | 103.6424 | 3.7089 | 324.8394 | 0.94397 | 12.3414 | 201.8345
2014-08-04 10:25 | 59 | 82.8571 | 42356.5742 | 56 | 78.5714 | 27500 | 83.4323 | 14.2511 | -0.47501 | 395.167 | 38.87 | 53.0911 | 95.2234 | 1.121 | 14.2926 | 1.386 | 1 | 1 | 1 | 0.15 | 4749 | 115.7998 | 104.7071 | 3.7254 | 325.8165 | 0.94902 | 12.4075 | 201.7594
2014-08-04 10:25 | 59 | 84.2857 | 43086.8555 | 55 | 80 | 28000 | 83.4323 | 14.2511 | -0.47501 | 394.6267 | 39.145 | 53.5361 | 95.2234 | 1.055 | 14.2924 | 1.401 | 1 | 1 | 1 | 0.15 | 4767 | 116.6001 | 105.8304 | 3.7566 | 327.6582 | 0.95276 | 12.4564 | 201.4593
2014-08-04 10:25 | 59 | 84.2857 | 43086.8555 | 55 | 80 | 28000 | 83.4323 | 14.2511 | -0.47501 | 394.1315 | 38.785 | 53.4461 | 95.2675 | 1.099 | 14.2907 | 1.382 | 1 | 1 | 1 | 0.15 | 4767 | 118.2002 | 107.2827 | 3.7503 | 327.2867 | 0.94757 | 12.3885 | 201.1841
2014-08-04 10:25 | 59 | 84.2857 | 43086.8555 | 56 | 80 | 28000 | 83.4323 | 14.2511 | -0.47501 | 393.7263 | 39.185 | 53.4211 | 95.2675 | 1.114 | 14.2923 | 1.419 | 1 | 1 | 1 | 0.15 | 4766 | 116 | 105.4453 | 3.7486 | 327.1834 | 0.95712 | 12.5133 | 200.959
2014-08-04 10:25 | 58 | 84.2857 | 43086.8555 | 56 | 80 | 28000 | 83.4323 | 14.2511 | -0.47501 | 393.6812 | 39.06 | 53.4711 | 95.3556 | 1.121 | 14.2918 | 1.395 | 1 | 1 | 1 | 0.15 | 4785 | 114.7998 | 104.9546 | 3.7521 | 327.3899 | 0.94888 | 12.4056 | 200.934
2014-08-04 10:25 | 58 | 84.2857 | 43086.8555 | 56 | 80 | 28000 | 83.4323 | 14.2511 | -0.47501 | 393.141 | 38.835 | 53.2261 | 95.3556 | 1.08 | 14.2925 | 1.401 | 1 | 1 | 1 | 0.15 | 4809 | 117.3999 | 107.4951 | 3.7349 | 326.3764 | 0.95402 | 12.4728 | 200.6339
2014-08-04 10:25 | 59 | 82.8571 | 42356.5742 | 56 | 80 | 28000 | 83.4323 | 14.2511 | -0.47501 | 393.0059 | 39.04 | 53.6311 | 95.4878 | 1.064 | 14.289 | 1.401 | 1 | 1 | 1 | 0.15 | 4814 | 118.7998 | 108.707 | 3.7633 | 328.05 | 0.95175 | 12.4432 | 200.5588
2014-08-04 10:25 | 59 | 82.8571 | 42356.5742 | 56 | 80 | 28000 | 83.4323 | 14.2511 | -0.47501 | 392.9609 | 39.08 | 53.4961 | 95.576 | 1.15 | 14.2922 | 1.415 | 1 | 1 | 1 | 0.15 | 4791 | 119 | 108.735 | 3.7538 | 327.4931 | 0.95822 | 12.5277 | 200.5338
2014-08-04 10:26 | 58 | 82.8571 | 42356.5742 | 56 | 80 | 28000 | 83.4579 | 14.2515 | -0.48 | 392.8258 | 39.53 | 53.7065 | 95.4438 | 1.069 | 14.2941 | 1.421 | 1 | 1 | 1 | 0.15 | 4789 | 117.3999 | 107.048 | 3.7685 | 328.3918 | 0.96006 | 12.5518 | 200.4588
2014-08-04 10:26 | 58 | 82.8571 | 42356.5742 | 56 | 80 | 28000 | 83.4579 | 14.2515 | -0.48 | 392.4656 | 39.335 | 53.6715 | 95.4878 | 1.173 | 14.291 | 1.402 | 1 | 1 | 1 | 0.15 | 4809 | 117.3999 | 107.3123 | 3.766 | 328.2477 | 0.95418 | 12.4749 | 200.2587
2014-08-04 10:26 | 59 | 82.8571 | 42356.5742 | 57 | 81.4286 | 28499.998 | 83.4579 | 14.2515 | -0.48 | 392.3305 | 39.505 | 53.4415 | 95.4878 | 1.139 | 14.2933 | 1.4 | 1 | 1 | 1 | 0.15 | 4829 | 117 | 107.3904 | 3.7499 | 327.2989 | 0.95357 | 12.467 | 200.1836
2014-08-04 10:26 | 58 | 84.2857 | 43086.8555 | 57 | 81.4286 | 28499.998 | 83.4579 | 14.2515 | -0.48 | 391.9253 | 39.245 | 53.4215 | 95.4878 | 1.124 | 14.2921 | 1.414 | 1 | 1 | 1 | 0.15 | 4847 | 116.6001 | 107.6064 | 3.7485 | 327.2162 | 0.95931 | 12.542 | 199.9585
2014-08-04 10:26 | 58 | 82.8571 | 42356.5742 | 56 | 80 | 28000 | 83.4579 | 14.2515 | -0.48 | 391.8803 | 38.765 | 53.1615 | 95.4878 | 1.122 | 14.2936 | 1.381 | 1 | 1 | 1 | 0.15 | 4836 | 116.3999 | 107.3622 | 3.7302 | 326.1399 | 0.94713 | 12.3827 | 199.9335
2014-08-04 10:26 | 58 | 82.8571 | 42356.5742 | 56 | 80 | 28000 | 83.4836 | 14.2515 | -0.48 | 392.1505 | 38.65 | 53.1715 | 95.4438 | 1.082 | 14.29 | 1.397 | 1 | 1 | 1 | 0.15 | 4785 | 120.7998 | 109.8742 | 3.7309 | 326.2185 | 0.9525 | 12.453 | 200.0836
2014-08-04 10:26 | 59 | 84.2857 | 43086.8555 | 55 | 78.5714 | 27500 | 83.4836 | 14.2515 | -0.48 | 392.4206 | 38.755 | 53.0515 | 95.576 | 1.113 | 14.2906 | 1.386 | 1 | 1 | 1 | 0.15 | 4756 | 117.7998 | 107.0351 | 3.7225 | 325.7205 | 0.94865 | 12.4026 | 200.2337
2014-08-04 10:26 | 59 | 84.2857 | 43086.8555 | 55 | 80 | 28000 | 83.4836 | 14.2515 | -0.48 | 392.7357 | 38.93 | 53.1615 | 95.4878 | 1.164 | 14.293 | 1.387 | 1 | 1 | 1 | 0.15 | 4767 | 117.6001 | 106.5563 | 3.7302 | 326.177 | 0.94914 | 12.4091 | 200.4087
2014-08-04 10:26 | 59 | 84.2857 | 43086.8555 | 56 | 80 | 28000 | 83.4836 | 14.2515 | -0.48 | 392.6007 | 39.025 | 52.9665 | 95.4878 | 1.146 | 14.2933 | 1.405 | 1 | 1 | 1 | 0.15 | 4783 | 115.3999 | 104.9107 | 3.7166 | 325.3672 | 0.95224 | 12.4495 | 200.3337
2014-08-04 10:26 | 59 | 84.2857 | 43086.8555 | 56 | 80 | 28000 | 83.4836 | 14.2515 | -0.48 | 392.3305 | 38.92 | 53.0865 | 95.4878 | 1.126 | 14.291 | 1.397 | 1 | 1 | 1 | 0.15 | 4794 | 117.2002 | 106.7948 | 3.725 | 325.8658 | 0.9525 | 12.453 | 200.1836
2014-08-04 10:26 | 58 | 84.2857 | 43086.8555 | 56 | 80 | 28000 | 83.5948 | 14.2515 | -0.48 | 392.0604 | 38.935 | 53.1065 | 95.6201 | 1.074 | 14.2935 | 1.396 | 1 | 1 | 1 | 0.15 | 4797 | 117.2002 | 107.2269 | 3.7264 | 326.1095 | 0.95246 | 12.4524 | 200.0336
2014-08-04 10:26 | 59 | 82.8571 | 42356.5742 | 56 | 80 | 28000 | 83.5948 | 14.2515 | -0.48 | 392.1955 | 38.715 | 53.0815 | 95.4878 | 1.113 | 14.291 | 1.371 | 1 | 1 | 1 | 0.15 | 4764 | 119.3999 | 108.3034 | 3.7246 | 326.0058 | 0.94361 | 12.3368 | 200.1086
2014-08-04 10:26 | 59 | 82.8571 | 42356.5742 | 55 | 78.5714 | 27500 | 83.5948 | 14.2515 | -0.48 | 392.5107 | 38.285 | 52.5715 | 95.5319 | 1.06 | 14.2904 | 1.366 | 1 | 1 | 1 | 0.15 | 4729 | 116.6001 | 104.9867 | 3.6888 | 323.8805 | 0.9391 | 12.2778 | 200.2837
2014-08-04 10:26 | 58 | 84.2857 | 43086.8555 | 55 | 78.5714 | 27500 | 83.5948 | 14.2515 | -0.48 | 393.4561 | 38.725 | 53.2165 | 95.5319 | 1.202 | 14.2913 | 1.371 | 1 | 1 | 1 | 0.15 | 4729 | 115.3999 | 103.9061 | 3.7341 | 326.5658 | 0.94427 | 12.3453 | 200.809
2014-08-04 10:26 | 58 | 82.8571 | 42356.5742 | 55 | 78.5714 | 27500 | 83.5948 | 14.2515 | -0.48 | 393.321 | 38.705 | 52.9115 | 95.5319 | 1.088 | 14.2897 | 1.376 | 1 | 1 | 1 | 0.15 | 4746 | 116 | 104.8219 | 3.7127 | 325.299 | 0.94388 | 12.3403 | 200.7339
2014-08-04 10:26 | 59 | 84.2857 | 43086.8555 | 55 | 80 | 28000 | 83.6717 | 14.2515 | -0.47501 | 393.6812 | 38.92 | 53.4165 | 95.6201 | 1.13 | 14.2921 | 1.38 | 1 | 1 | 1 | 0.15 | 4760 | 115.7998 | 105.1311 | 3.7481 | 327.5053 | 0.94662 | 12.376 | 200.934
2014-08-04 10:26 | 58 | 82.8571 | 42356.5742 | 56 | 78.5714 | 27500 | 83.6717 | 14.2515 | -0.47501 | 393.9514 | 38.725 | 52.8115 | 95.6201 | 1.116 | 14.2893 | 1.37 | 1 | 1 | 1 | 0.15 | 4753 | 118.7998 | 107.5102 | 3.7057 | 324.9935 | 0.94311 | 12.3302 | 201.0841
2014-08-04 10:26 | 58 | 82.8571 | 42356.5742 | 55 | 78.5714 | 27500 | 83.6717 | 14.2515 | -0.47501 | 394.2665 | 38.915 | 53.1815 | 95.6641 | 1.13 | 14.2918 | 1.383 | 1 | 1 | 1 | 0.15 | 4739 | 117 | 105.7502 | 3.7316 | 326.532 | 0.94554 | 12.362 | 201.2592
2014-08-04 10:26 | 59 | 82.8571 | 42356.5742 | 55 | 80 | 28000 | 83.6717 | 14.2515 | -0.47501 | 394.1315 | 38.815 | 53.0815 | 95.6641 | 1.069 | 14.2944 | 1.371 | 1 | 1 | 1 | 0.15 | 4750 | 115.2002 | 104.1869 | 3.7246 | 326.117 | 0.94222 | 12.3186 | 201.1841
2014-08-04 10:26 | 58 | 84.2857 | 43086.8555 | 55 | 78.5714 | 27500 | 83.6717 | 14.2515 | -0.47501 | 394.2665 | 38.94 | 53.3715 | 95.6641 | 1.135 | 14.2911 | 1.392 | 1 | 1 | 1 | 0.15 | 4766 | 116.6001 | 105.4453 | 3.745 | 327.3191 | 0.94893 | 12.4062 | 201.2592
2014-08-04 10:27 | 59 | 82.8571 | 42356.5742 | 56 | 80 | 28000 | 83.7316 | 14.2511 | -0.47501 | 393.6812 | 39.115 | 53.3111 | 95.7523 | 1.038 | 14.2914 | 1.374 | 1 | 1 | 1 | 0.15 | 4772 | 116.3999 | 105.9414 | 3.7408 | 327.1618 | 0.94443 | 12.3475 | 200.934
2014-08-04 10:27 | 59 | 82.8571 | 42356.5742 | 56 | 80 | 28000 | 83.7316 | 14.2511 | -0.47501 | 393.5462 | 39.17 | 53.2661 | 95.7523 | 1.108 | 14.2902 | 1.376 | 1 | 1 | 1 | 0.15 | 4762 | 117.2002 | 106.0819 | 3.7377 | 326.9754 | 0.94576 | 12.3648 | 200.859
2014-08-04 10:27 | 58 | 84.2857 | 43086.8555 | 55 | 78.5714 | 27500 | 83.7316 | 14.2511 | -0.47501 | 393.6812 | 39.185 | 53.3161 | 95.8845 | 1.176 | 14.2919 | 1.381 | 1 | 1 | 1 | 0.15 | 4743 | 118.6001 | 107.284 | 3.7412 | 327.1825 | 0.94673 | 12.3775 | 200.934
2014-08-04 10:27 | 59 | 84.2857 | 43086.8555 | 55 | 78.5714 | 27500 | 83.7316 | 14.2511 | -0.47501 | 393.7263 | 39.21 | 53.2811 | 95.7963 | 1.075 | 14.2912 | 1.38 | 1 | 1 | 1 | 0.15 | 4748 | 116.7998 | 105.5891 | 3.7387 | 327.0376 | 0.94644 | 12.3737 | 200.959
2014-08-04 10:27 | 58 | 82.8571 | 42356.5742 | 56 | 80 | 28000 | 83.7316 | 14.2511 | -0.47501 | 393.8613 | 39.26 | 53.1861 | 95.7963 | 1.155 | 14.2934 | 1.368 | 1 | 1 | 1 | 0.15 | 4766 | 114.7998 | 104.3562 | 3.7321 | 326.6437 | 0.9431 | 12.3301 | 201.0341
2014-08-04 10:27 | 58 | 84.2857 | 43086.8555 | 56 | 80 | 28000 | 83.8683 | 14.2508 | -0.48 | 393.7713 | 39.355 | 53.7457 | 95.6641 | 1.118 | 14.2939 | 1.393 | 1 | 1 | 1 | 0.15 | 4783 | 117.6001 | 106.9139 | 3.7714 | 329.1606 | 0.94971 | 12.4164 | 200.984
2014-08-04 10:27 | 58 | 82.8571 | 42356.5742 | 56 | 80 | 28000 | 83.8683 | 14.2508 | -0.48 | 393.5012 | 39.09 | 53.3557 | 95.7082 | 1.129 | 14.2931 | 1.386 | 1 | 1 | 1 | 0.15 | 4772 | 119.3999 | 108.4852 | 3.7441 | 327.5503 | 0.94863 | 12.4023 | 200.834
2014-08-04 10:27 | 58 | 84.2857 | 43086.8555 | 55 | 78.5714 | 27500 | 83.8683 | 14.2508 | -0.48 | 393.3661 | 38.96 | 53.4708 | 95.7082 | 1.085 | 14.29 | 1.38 | 1 | 1 | 1 | 0.15 | 4763 | 116.6001 | 105.56 | 3.7521 | 328.0261 | 0.94581 | 12.3654 | 200.7589
2014-08-04 10:27 | 59 | 82.8571 | 42356.5742 | 56 | 80 | 28000 | 83.8683 | 14.2508 | -0.48 | 393.4561 | 39.21 | 53.5757 | 95.7963 | 1.151 | 14.2925 | 1.39 | 1 | 1 | 1 | 0.15 | 4780 | 116.3999 | 105.755 | 3.7595 | 328.4597 | 0.94989 | 12.4188 | 200.809
2014-08-04 10:27 | 58 | 84.2857 | 43086.8555 | 55 | 78.5714 | 27500 | 83.8683 | 14.2508 | -0.48 | 393.321 | 39.35 | 53.7757 | 95.9286 | 1.19 | 14.292 | 1.39 | 1 | 1 | 1 | 0.15 | 4791 | 116.6001 | 106.3632 | 3.7735 | 329.2841 | 0.94978 | 12.4173 | 200.7339
2014-08-04 10:27 | 58 | 82.8571 | 42356.5742 | 56 | 80 | 28000 | 83.9453 | 14.2508 | -0.48 | 393.0509 | 39.505 | 53.5308 | 95.7963 | 1.216 | 14.295 | 1.411 | 1 | 1 | 1 | 0.15 | 4808 | 117.3999 | 107.656 | 3.7563 | 328.3855 | 0.95811 | 12.5264 | 200.5838
2014-08-04 10:27 | 58 | 82.8571 | 42356.5742 | 56 | 80 | 28000 | 83.9453 | 14.2508 | -0.48 | 392.8708 | 38.84 | 53.1108 | 96.0167 | 1.139 | 14.294 | 1.383 | 1 | 1 | 1 | 0.15 | 4788 | 121 | 110.3077 | 3.7269 | 326.6458 | 0.94737 | 12.3859 | 200.4838
2014-08-04 10:27 | 58 | 84.2857 | 43086.8555 | 55 | 78.5714 | 27500 | 83.9453 | 14.2508 | -0.48 | 392.8708 | 39.135 | 53.3508 | 95.8845 | 1.165 | 14.2921 | 1.405 | 1 | 1 | 1 | 0.15 | 4754 | 117.2002 | 106.6277 | 3.7437 | 327.6411 | 0.9549 | 12.4844 | 200.4838
2014-08-04 10:27 | 58 | 84.2857 | 43086.8555 | 55 | 78.5714 | 27500 | 83.9453 | 14.2508 | -0.48 | 392.6457 | 38.965 | 53.0958 | 96.0608 | 1.22 | 14.2947 | 1.392 | 1 | 1 | 1 | 0.15 | 4764 | 116 | 105.0378 | 3.7258 | 326.5835 | 0.94838 | 12.3991 | 200.3587
2014-08-04 10:27 | 59 | 82.8571 | 42356.5742 | 56 | 78.5714 | 27500 | 83.9453 | 14.2508 | -0.48 | 392.7808 | 38.93 | 53.0708 | 96.0608 | 1.159 | 14.2913 | 1.372 | 1 | 1 | 1 | 0.15 | 4769 | 115 | 104.785 | 3.7241 | 326.4796 | 0.94348 | 12.335 | 200.4338
2014-08-04 10:27 | 58 | 82.8571 | 42356.5742 | 55 | 80 | 28000 | 83.9795 | 14.2504 | -0.47501 | 392.7808 | 38.95 | 53.2754 | 96.193 | 1.16 | 14.2933 | 1.385 | 1 | 1 | 1 | 0.15 | 4771 | 116 | 105.374 | 3.7385 | 327.3842 | 0.94788 | 12.3925 | 200.4338
2014-08-04 10:27 | 59 | 84.2857 | 43086.8555 | 55 | 80 | 28000 | 83.9795 | 14.2504 | -0.47501 | 392.4206 | 38.88 | 53.3204 | 96.237 | 1.228 | 14.2936 | 1.375 | 1 | 1 | 1 | 0.15 | 4756 | 120.2002 | 109.2083 | 3.7417 | 327.5708 | 0.94443 | 12.3475 | 200.2337
2014-08-04 10:27 | 58 | 82.8571 | 42356.5742 | 55 | 78.5714 | 27500 | 83.9795 | 14.2504 | -0.47501 | 392.1505 | 38.97 | 53.2504 | 96.237 | 1.253 | 14.2928 | 1.408 | 1 | 1 | 1 | 0.15 | 4747 | 117.2002 | 106.1092 | 3.7368 | 327.2806 | 0.95563 | 12.4939 | 200.0836
2014-08-04 10:27 | 58 | 82.8571 | 42356.5742 | 56 | 80 | 28000 | 83.9795 | 14.2504 | -0.47501 | 391.8803 | 38.92 | 53.0504 | 96.3693 | 1.208 | 14.2939 | 1.404 | 1 | 1 | 1 | 0.15 | 4770 | 116.6001 | 105.897 | 3.7227 | 326.4502 | 0.95421 | 12.4753 | 199.9335
2014-08-04 10:27 | 59 | 82.8571 | 42356.5742 | 56 | 80 | 28000 | 83.9795 | 14.2504 | -0.47501 | 391.8353 | 38.65 | 53.1704 | 96.4574 | 1.167 | 14.2924 | 1.399 | 1 | 1 | 1 | 0.15 | 4771 | 116.6001 | 105.9192 | 3.7312 | 326.9488 | 0.95239 | 12.4515 | 199.9085
2014-08-04 10:28 | 59 | 82.8571 | 42356.5742 | 56 | 80 | 28000 | 84.0137 | 14.2508 | -0.48 | 391.9703 | 38.785 | 53.2808 | 96.4574 | 1.146 | 14.2943 | 1.386 | 1 | 1 | 1 | 0.15 | 4776 | 116.3999 | 105.6665 | 3.7388 | 327.4502 | 0.94804 | 12.3946 | 199.9835
2014-08-04 10:28 | 58 | 84.2857 | 43086.8555 | 55 | 78.5714 | 27500 | 84.0137 | 14.2508 | -0.48 | 391.8803 | 38.54 | 52.7307 | 96.4574 | 1.145 | 14.2933 | 1.374 | 1 | 1 | 1 | 0.15 | 4778 | 116.7998 | 105.8924 | 3.7002 | 325.162 | 0.9439 | 12.3405 | 199.9335
2014-08-04 10:28 | 58 | 84.2857 | 43086.8555 | 55 | 78.5714 | 27500 | 84.0137 | 14.2508 | -0.48 | 392.1505 | 38.67 | 53.1158 | 96.6337 | 1.196 | 14.2961 | 1.37 | 1 | 1 | 1 | 0.15 | 4757 | 119 | 107.782 | 3.7272 | 326.7656 | 0.94249 | 12.322 | 200.0836
2014-08-04 10:28 | 59 | 82.8571 | 42356.5742 | 55 | 78.5714 | 27500 | 84.0137 | 14.2508 | -0.48 | 391.8803 | 38.52 | 52.9657 | 96.7659 | 1.111 | 14.2947 | 1.387 | 1 | 1 | 1 | 0.15 | 4747 | 117 | 105.9287 | 3.7167 | 326.1418 | 0.95253 | 12.4534 | 199.9335
2014-08-04 10:28 | 58 | 82.8571 | 42356.5742 | 56 | 78.5714 | 27500 | 84.0137 | 14.2508 | -0.48 | 391.9703 | 38.865 | 52.9258 | 96.7218 | 1.237 | 14.2943 | 1.396 | 1 | 1 | 1 | 0.15 | 4760 | 115.6001 | 104.5872 | 3.7139 | 325.9752 | 0.9512 | 12.436 | 199.9835
2014-08-04 10:28 | 58 | 82.8571 | 42356.5742 | 56 | 80 | 28000 | 84.0308 | 14.2504 | -0.48 | 392.2405 | 38.84 | 53.0754 | 96.9862 | 1.126 | 14.2915 | 1.384 | 1 | 1 | 1 | 0.15 | 4773 | 118.2002 | 107.2358 | 3.7245 | 326.6283 | 0.9468 | 12.3785 | 200.1336
2014-08-04 10:28 | 59 | 84.2857 | 43086.8555 | 55 | 80 | 28000 | 84.0308 | 14.2504 | -0.48 | 391.9703 | 38.69 | 53.1254 | 96.854 | 1.177 | 14.2904 | 1.39 | 1 | 1 | 1 | 0.15 | 4746 | 120 | 108.4364 | 3.728 | 326.8361 | 0.94687 | 12.3793 | 199.9835
2014-08-04 10:28 | 59 | 84.2857 | 43086.8555 | 55 | 78.5714 | 27500 | 84.0308 | 14.2504 | -0.48 | 391.8803 | 38.465 | 53.0054 | 97.1625 | 1.176 | 14.2914 | 1.38 | 1 | 1 | 1 | 0.15 | 4738 | 116.6001 | 105.3667 | 3.7196 | 326.3372 | 0.94528 | 12.3586 | 199.9335
2014-08-04 10:28 | 58 | 82.8571 | 42356.5742 | 56 | 80 | 28000 | 84.0308 | 14.2504 | -0.48 | 391.7452 | 38.735 | 53.0404 | 97.0303 | 1.162 | 14.2928 | 1.4 | 1 | 1 | 1 | 0.15 | 4756 | 115.6001 | 105.0427 | 3.722 | 326.4827 | 0.95225 | 12.4496 | 199.8585
2014-08-04 10:28 | 59 | 84.2857 | 43086.8555 | 56 | 80 | 28000 | 84.0308 | 14.2504 | -0.48 | 391.8353 | 38.575 | 52.4704 | 97.2507 | 1.156 | 14.2923 | 1.372 | 1 | 1 | 1 | 0.15 | 4772 | 115.6001 | 104.8509 | 3.682 | 324.1031 | 0.94252 | 12.3224 | 199.9085
2014-08-04 10:28 | 58 | 84.2857 | 43086.8555 | 55 | 78.5714 | 27500 | 84.0137 | 14.2504 | -0.48 | 391.9703 | 38.61 | 52.8304 | 97.2507 | 1.215 | 14.2918 | 1.373 | 1 | 1 | 1 | 0.15 | 4760 | 118.3999 | 107.6685 | 3.7073 | 325.5835 | 0.94487 | 12.3532 | 199.9835
2014-08-04 10:28 | 58 | 82.8571 | 42356.5742 | 55 | 78.5714 | 27500 | 84.0137 | 14.2504 | -0.48 | 392.2405 | 38.41 | 52.6604 | 97.3829 | 1.207 | 14.2947 | 1.387 | 1 | 1 | 1 | 0.15 | 4728 | 117.7998 | 106.0445 | 3.6954 | 324.8737 | 0.94759 | 12.3888 | 200.1336
2014-08-04 10:28 | 59 | 84.2857 | 43086.8555 | 55 | 78.5714 | 27500 | 84.0137 | 14.2504 | -0.48 | 392.4206 | 38.26 | 52.9954 | 97.5592 | 1.159 | 14.2929 | 1.371 | 1 | 1 | 1 | 0.15 | 4738 | 116 | 104.6452 | 3.7189 | 326.2708 | 0.94194 | 12.3149 | 200.2337
2014-08-04 10:28 | 58 | 82.8571 | 42356.5742 | 56 | 78.5714 | 27500 | 84.0137 | 14.2504 | -0.48 | 392.4206 | 38.315 | 52.9604 | 97.4269 | 1.152 | 14.2926 | 1.396 | 1 | 1 | 1 | 0.15 | 4748 | 115.6001 | 104.5045 | 3.7164 | 326.1253 | 0.95055 | 12.4275 | 200.2337
2014-08-04 10:28 | 58 | 84.2857 | 43086.8555 | 55 | 78.5714 | 27500 | 84.0137 | 14.2504 | -0.48 | 392.4206 | 38.945 | 53.1504 | 97.6914 | 1.188 | 14.2923 | 1.38 | 1 | 1 | 1 | 0.15 | 4749 | 119.7998 | 108.505 | 3.7298 | 326.9151 | 0.94486 | 12.353 | 200.2337
2014-08-04 10:28 | 58 | 84.2857 | 43086.8555 | 55 | 78.5714 | 27500 | 84.0308 | 14.2508 | -0.48 | 392.4206 | 38.72 | 52.9408 | 97.6914 | 1.174 | 14.2933 | 1.376 | 1 | 1 | 1 | 0.15 | 4745 | 117.7998 | 106.2454 | 3.7149 | 326.0624 | 0.94797 | 12.3938 | 200.2337
2014-08-04 10:28 | 59 | 82.8571 | 42356.5742 | 56 | 80 | 28000 | 84.0308 | 14.2508 | -0.48 | 392.2855 | 38.78 | 52.6608 | 97.6914 | 1.154 | 14.2925 | 1.381 | 1 | 1 | 1 | 0.15 | 4766 | 115 | 104.5378 | 3.6953 | 324.8942 | 0.9452 | 12.3575 | 200.1586
2014-08-04 10:28 | 59 | 82.8571 | 42356.5742 | 56 | 80 | 28000 | 84.0308 | 14.2508 | -0.48 | 392.5107 | 38.05 | 52.2558 | 97.6914 | 1.07 | 14.2905 | 1.339 | 1 | 1 | 1 | 0.15 | 4758 | 114.7998 | 104.181 | 3.6669 | 323.1966 | 0.9328 | 12.1953 | 200.2837
2014-08-04 10:28 | 58 | 84.2857 | 43086.8555 | 55 | 78.5714 | 27500 | 84.0308 | 14.2508 | -0.48 | 393.186 | 38.015 | 52.1357 | 97.7795 | 1.137 | 14.2918 | 1.35 | 1 | 1 | 1 | 0.15 | 4742 | 113.3999 | 102.5667 | 3.6585 | 322.6917 | 0.93448 | 12.2174 | 200.6589
2014-08-04 10:28 | 59 | 84.2857 | 43086.8555 | 55 | 78.5714 | 27500 | 84.0308 | 14.2508 | -0.48 | 393.4561 | 38.885 | 53.2408 | 97.7795 | 1.15 | 14.292 | 1.392 | 1 | 1 | 1 | 0.15 | 4714 | 119 | 106.9874 | 3.736 | 327.3092 | 0.94887 | 12.4055 | 200.809
2014-08-04 10:29 | 58 | 82.8571 | 42356.5742 | 55 | 78.5714 | 27500 | 84.0222 | 14.2508 | -0.48 | 393.141 | 38.78 | 53.1408 | 97.8677 | 1.213 | 14.2925 | 1.39 | 1 | 1 | 1 | 0.15 | 4725 | 116.7998 | 105.2577 | 3.729 | 326.8817 | 0.94914 | 12.4091 | 200.6339
2014-08-04 10:29 | 58 | 82.8571 | 42356.5742 | 55 | 80 | 28000 | 84.0222 | 14.2508 | -0.48 | 393.0059 | 38.56 | 52.7658 | 97.9999 | 1.161 | 14.2942 | 1.38 | 1 | 1 | 1 | 0.15 | 4752 | 117.2002 | 106.0403 | 3.7027 | 325.3205 | 0.94467 | 12.3506 | 200.5588
2014-08-04 10:29 | 58 | 84.2857 | 43086.8555 | 55 | 78.5714 | 27500 | 84.0222 | 14.2508 | -0.48 | 392.8708 | 38.89 | 53.2157 | 97.9999 | 1.159 | 14.2939 | 1.384 | 1 | 1 | 1 | 0.15 | 4762 | 115.7998 | 104.8127 | 3.7342 | 327.193 | 0.94602 | 12.3683 | 200.4838
2014-08-04 10:29 | 58 | 82.8571 | 42356.5742 | 56 | 78.5714 | 27500 | 84.0222 | 14.2508 | -0.48 | 392.9158 | 38.735 | 52.7907 | 98.0439 | 1.17 | 14.2925 | 1.38 | 1 | 1 | 1 | 0.15 | 4757 | 116.7998 | 105.7892 | 3.7044 | 325.4247 | 0.94459 | 12.3495 | 200.5088
2014-08-04 10:29 | 58 | 82.8571 | 42356.5742 | 56 | 80 | 28000 | 84.0222 | 14.2508 | -0.48 | 392.9158 | 38.825 | 53.1158 | 98.0439 | 1.182 | 14.2917 | 1.376 | 1 | 1 | 1 | 0.15 | 4758 | 118.2002 | 106.8988 | 3.7272 | 326.778 | 0.94317 | 12.331 | 200.5088
2014-08-04 10:29 | 59 | 82.8571 | 42356.5742 | 56 | 80 | 28000 | 84.0137 | 14.2504 | -0.48 | 392.8258 | 38.435 | 52.8654 | 98.088 | 1.137 | 14.2932 | 1.372 | 1 | 1 | 1 | 0.15 | 4744 | 118.6001 | 107.1263 | 3.7098 | 325.7295 | 0.94285 | 12.3267 | 200.4588
2014-08-04 10:29 | 59 | 82.8571 | 42356.5742 | 56 | 80 | 28000 | 84.0137 | 14.2504 | -0.48 | 392.9609 | 38.435 | 52.9604 | 98.2202 | 1.121 | 14.2918 | 1.365 | 1 | 1 | 1 | 0.15 | 4741 | 114.7998 | 103.628 | 3.7164 | 326.1253 | 0.93927 | 12.2799 | 200.5338
2014-08-04 10:29 | 58 | 82.8571 | 42356.5742 | 56 | 78.5714 | 27500 | 84.0137 | 14.2504 | -0.48 | 393.3661 | 38.53 | 52.8954 | 98.088 | 1.191 | 14.2899 | 1.379 | 1 | 1 | 1 | 0.15 | 4757 | 116.3999 | 105.7892 | 3.7119 | 325.8545 | 0.94413 | 12.3435 | 200.7589
2014-08-04 10:29 | 58 | 84.2857 | 43086.8555 | 55 | 78.5714 | 27500 | 84.0137 | 14.2504 | -0.48 | 393.4111 | 38.95 | 53.1154 | 98.2643 | 1.234 | 14.2937 | 1.375 | 1 | 1 | 1 | 0.15 | 4765 | 116.6001 | 105.9671 | 3.7273 | 326.7698 | 0.94274 | 12.3253 | 200.7839
2014-08-04 10:29 | 58 | 84.2857 | 43086.8555 | 55 | 78.5714 | 27500 | 84.0137 | 14.2504 | -0.48 | 393.0059 | 38.67 | 53.1704 | 98.2643 | 1.235 | 14.2943 | 1.398 | 1 | 1 | 1 | 0.15 | 4768 | 117.3999 | 106.5786 | 3.7312 | 326.9982 | 0.95056 | 12.4276 | 200.5588
2014-08-04 10:29 | 58 | 84.2857 | 43086.8555 | 55 | 78.5714 | 27500 | 83.9966 | 14.2496 | -0.48 | 392.9609 | 38.645 | 52.8946 | 98.3524 | 1.226 | 14.2944 | 1.369 | 1 | 1 | 1 | 0.15 | 4741 | 119.6001 | 107.7805 | 3.712 | 325.8383 | 0.94165 | 12.3111 | 200.5338
2014-08-04 10:29 | 58 | 84.2857 | 43086.8555 | 55 | 78.5714 | 27500 | 83.9966 | 14.2496 | -0.48 | 392.8258 | 38.69 | 52.7696 | 98.3524 | 1.237 | 14.2962 | 1.399 | 1 | 1 | 1 | 0.15 | 4741 | 116.2002 | 105.0724 | 3.7032 | 325.317 | 0.94818 | 12.3965 | 200.4588
2014-08-04 10:29 | 59 | 84.2857 | 43086.8555 | 56 | 80 | 28000 | 83.9966 | 14.2496 | -0.48 | 392.5557 | 38.655 | 52.9146 | 98.3524 | 1.296 | 14.2947 | 1.388 | 1 | 1 | 1 | 0.15 | 4760 | 115.7998 | 104.9496 | 3.7134 | 325.9216 | 0.94506 | 12.3557 | 200.3087
2014-08-04 10:29 | 58 | 82.8571 | 42356.5742 | 56 | 78.5714 | 27500 | 83.9966 | 14.2496 | -0.48 | 392.2855 | 38.525 | 52.5946 | 98.4846 | 1.126 | 14.2943 | 1.353 | 1 | 1 | 1 | 0.15 | 4766 | 115.6001 | 104.9007 | 3.6909 | 324.5857 | 0.93708 | 12.2513 | 200.1586
2014-08-04 10:29 | 58 | 82.8571 | 42356.5742 | 56 | 80 | 28000 | 83.9966 | 14.2496 | -0.48 | 392.4206 | 38.65 | 53.1996 | 98.4846 | 1.287 | 14.2941 | 1.386 | 1 | 1 | 1 | 0.15 | 4756 | 116 | 105.0427 | 3.7334 | 327.1065 | 0.94631 | 12.3721 | 200.2337
2014-08-04 10:29 | 58 | 82.8571 | 42356.5742 | 56 | 80 | 28000 | 83.9795 | 14.2492 | -0.48 | 392.1505 | 38.87 | 53.1842 | 98.6169 | 1.227 | 14.2921 | 1.397 | 1 | 1 | 1 | 0.15 | 4772 | 116 | 105.2142 | 3.7324 | 327.0238 | 0.95121 | 12.436 | 200.0836
2014-08-04 10:29 | 58 | 82.8571 | 42356.5742 | 56 | 80 | 28000 | 83.9795 | 14.2492 | -0.48 | 391.295 | 38.45 | 52.8542 | 98.705 | 1.14 | 14.294 | 1.388 | 1 | 1 | 1 | 0.15 | 4764 | 119.6001 | 108.8477 | 3.7093 | 325.6511 | 0.94678 | 12.3782 | 199.6083
2014-08-04 10:29 | 58 | 82.8571 | 42356.5742 | 56 | 80 | 28000 | 83.9795 | 14.2492 | -0.48 | 391.295 | 38.625 | 52.8493 | 98.8372 | 1.239 | 14.2937 | 1.378 | 1 | 1 | 1 | 0.15 | 4744 | 117 | 105.5001 | 3.7089 | 325.6303 | 0.94328 | 12.3324 | 199.6083
2014-08-04 10:29 | 59 | 84.2857 | 43086.8555 | 55 | 80 | 28000 | 83.9795 | 14.2492 | -0.48 | 391.1599 | 38.53 | 53.0542 | 98.705 | 1.232 | 14.293 | 1.372 | 1 | 1 | 1 | 0.15 | 4760 | 114.2002 | 103.3185 | 3.7233 | 326.4837 | 0.942 | 12.3157 | 199.5333
2014-08-04 10:29 | 58 | 82.8571 | 42356.5742 | 55 | 80 | 28000 | 83.9795 | 14.2492 | -0.48 | 391.205 | 38.465 | 52.4642 | 98.8813 | 1.176 | 14.2933 | 1.367 | 1 | 1 | 1 | 0.15 | 4778 | 115.2002 | 104.4368 | 3.6819 | 324.0209 | 0.93808 | 12.2644 | 199.5583
2014-08-04 10:30 | 58 | 82.8571 | 42356.5742 | 56 | 78.5714 | 27500 | 83.9282 | 14.2489 | -0.48 | 391.0699 | 38.915 | 52.8539 | 99.0135 | 1.206 | 14.2912 | 1.381 | 1 | 1 | 1 | 0.15 | 4773 | 117 | 106.5089 | 3.7093 | 325.5811 | 0.94642 | 12.3735 | 199.4833
2014-08-04 10:30 | 58 | 82.8571 | 42356.5742 | 56 | 80 | 28000 | 83.9282 | 14.2489 | -0.48 | 391.1599 | 38.785 | 53.1439 | 99.1016 | 1.167 | 14.2918 | 1.397 | 1 | 1 | 1 | 0.15 | 4762 | 118.6001 | 107.7138 | 3.7297 | 326.7877 | 0.94943 | 12.4128 | 199.5333
2014-08-04 10:30 | 58 | 82.8571 | 42356.5742 | 56 | 78.5714 | 27500 | 83.9282 | 14.2489 | -0.48 | 390.8898 | 38.86 | 53.1939 | 99.1016 | 1.191 | 14.2899 | 1.389 | 1 | 1 | 1 | 0.15 | 4762 | 116.7998 | 106.2635 | 3.7332 | 326.9953 | 0.94428 | 12.3455 | 199.3832
2014-08-04 10:30 | 59 | 84.2857 | 43086.8555 | 56 | 80 | 28000 | 83.9282 | 14.2489 | -0.48 | 390.8898 | 38.6 | 53.1639 | 99.1016 | 1.12 | 14.2922 | 1.398 | 1 | 1 | 1 | 0.15 | 4781 | 116 | 105.5949 | 3.7311 | 326.8707 | 0.95046 | 12.4262 | 199.3832
2014-08-04 10:30 | 59 | 82.8571 | 42356.5742 | 56 | 80 | 28000 | 83.9282 | 14.2489 | -0.48 | 391.0699 | 38.765 | 53.1589 | 99.2779 | 1.126 | 14.2895 | 1.402 | 1 | 1 | 1 | 0.15 | 4796 | 116.2002 | 106.109 | 3.7307 | 326.85 | 0.9509 | 12.4321 | 199.4833
2014-08-04 10:30 | 59 | 82.8571 | 42356.5742 | 56 | 80 | 28000 | 83.894 | 14.2492 | -0.48 | 391.0699 | 38.905 | 52.9842 | 99.1457 | 1.14 | 14.2914 | 1.394 | 1 | 1 | 1 | 0.15 | 4789 | 119.7998 | 108.8717 | 3.7184 | 326.0691 | 0.94835 | 12.3987 | 199.4833
2014-08-04 10:30 | 59 | 82.8571 | 42356.5742 | 56 | 80 | 28000 | 83.894 | 14.2492 | -0.48 | 391.25 | 38.605 | 53.0043 | 99.322 | 1.132 | 14.2919 | 1.39 | 1 | 1 | 1 | 0.15 | 4759 | 117.6001 | 106.1965 | 3.7198 | 326.1523 | 0.94689 | 12.3796 | 199.5833
2014-08-04 10:30 | 59 | 82.8571 | 42356.5742 | 56 | 80 | 28000 | 83.894 | 14.2492 | -0.48 | 391.5201 | 38.565 | 52.8493 | 99.1898 | 1.226 | 14.2929 | 1.384 | 1 | 1 | 1 | 0.15 | 4773 | 114.7998 | 104.6914 | 3.7089 | 325.5068 | 0.94499 | 12.3548 | 199.7334
2014-08-04 10:30 | 58 | 84.2857 | 43086.8555 | 55 | 78.5714 | 27500 | 83.894 | 14.2492 | -0.48 | 391.25 | 38.58 | 52.6443 | 99.322 | 1.122 | 14.2902 | 1.372 | 1 | 1 | 1 | 0.15 | 4779 | 116.7998 | 106.2785 | 3.6945 | 324.651 | 0.94036 | 12.2943 | 199.5833
2014-08-04 10:30 | 58 | 82.8571 | 42356.5742 | 56 | 78.5714 | 27500 | 83.894 | 14.2492 | -0.48 | 391.6101 | 38.325 | 52.7043 | 99.4101 | 1.085 | 14.2893 | 1.372 | 1 | 1 | 1 | 0.15 | 4755 | 117.3999 | 105.926 | 3.6987 | 324.9018 | 0.9406 | 12.2973 | 199.7834
2014-08-04 10:30 | 58 | 82.8571 | 42356.5742 | 55 | 80 | 28000 | 83.8769 | 14.25 | -0.48 | 391.7452 | 38.7 | 52.76 | 99.4101 | 1.179 | 14.2932 | 1.381 | 1 | 1 | 1 | 0.15 | 4741 | 118.2002 | 106.3361 | 3.7025 | 325.0981 | 0.9438 | 12.3392 | 199.8585
2014-08-04 10:30 | 58 | 82.8571 | 42356.5742 | 55 | 80 | 28000 | 83.8769 | 14.25 | -0.48 | 391.4751 | 38.745 | 52.745 | 99.5423 | 1.182 | 14.2922 | 1.384 | 1 | 1 | 1 | 0.15 | 4735 | 117 | 105.661 | 3.7014 | 325.0355 | 0.94466 | 12.3504 | 199.7084
2014-08-04 10:30 | 59 | 84.2857 | 43086.8555 | 55 | 80 | 28000 | 83.8769 | 14.25 | -0.48 | 391.7903 | 38.945 | 53.235 | 99.5864 | 1.19 | 14.2939 | 1.382 | 1 | 1 | 1 | 0.15 | 4747 | 115.7998 | 104.4825 | 3.7358 | 327.0741 | 0.944 | 12.3419 | 199.8835
2014-08-04 10:30 | 58 | 82.8571 | 42356.5742 | 56 | 78.5714 | 27500 | 83.8769 | 14.25 | -0.48 | 391.385 | 38.515 | 52.57 | 99.7186 | 1.167 | 14.2921 | 1.378 | 1 | 1 | 1 | 0.15 | 4757 | 117 | 105.7892 | 3.6891 | 324.3042 | 0.94109 | 12.3038 | 199.6584
2014-08-04 10:30 | 58 | 84.2857 | 43086.8555 | 55 | 78.5714 | 27500 | 83.8769 | 14.25 | -0.48 | 391.7452 | 38.745 | 52.835 | 99.5864 | 1.203 | 14.2951 | 1.379 | 1 | 1 | 1 | 0.15 | 4746 | 117.2002 | 106.0869 | 3.7077 | 325.411 | 0.94303 | 12.3291 | 199.8585
2014-08-04 10:30 | 58 | 82.8571 | 42356.5742 | 56 | 80 | 28000 | 83.8427 | 14.2496 | -0.48 | 391.4751 | 38.91 | 53.3746 | 99.6746 | 1.124 | 14.2904 | 1.394 | 1 | 1 | 1 | 0.15 | 4741 | 118.7998 | 107.2388 | 3.7457 | 327.6089 | 0.94788 | 12.3926 | 199.7084
2014-08-04 10:30 | 59 | 82.8571 | 42356.5742 | 56 | 80 | 28000 | 83.8427 | 14.2496 | -0.48 | 391.4751 | 38.975 | 52.9996 | 99.8068 | 1.211 | 14.2909 | 1.377 | 1 | 1 | 1 | 0.15 | 4753 | 116.2002 | 105.3384 | 3.7194 | 326.0529 | 0.94237 | 12.3205 | 199.7084
2014-08-04 10:30 | 59 | 82.8571 | 42356.5742 | 56 | 80 | 28000 | 83.8427 | 14.2496 | -0.48 | 391.5201 | 38.975 | 53.0046 | 99.8508 | 1.145 | 14.2912 | 1.392 | 1 | 1 | 1 | 0.15 | 4769 | 116.2002 | 105.693 | 3.7197 | 326.0738 | 0.94708 | 12.3821 | 199.7334
2014-08-04 10:30 | 58 | 84.2857 | 43086.8555 | 56 | 80 | 28000 | 83.8427 | 14.2496 | -0.48 | 391.6552 | 38.55 | 52.8246 | 99.8508 | 1.162 | 14.2925 | 1.366 | 1 | 1 | 1 | 0.15 | 4773 | 116.2002 | 105.2363 | 3.7071 | 325.3242 | 0.93896 | 12.2759 | 199.8084
2014-08-04 10:30 | 59 | 84.2857 | 43086.8555 | 55 | 80 | 28000 | 83.8427 | 14.2496 | -0.48 | 391.9253 | 38.3 | 52.6996 | 99.983 | 1.122 | 14.2914 | 1.379 | 1 | 1 | 1 | 0.15 | 4749 | 118.2002 | 106.6965 | 3.6983 | 324.8025 | 0.94258 | 12.3232 | 199.9585
2014-08-04 10:31 | 58 | 82.8571 | 42356.5742 | 55 | 78.5714 | 27500 | 83.817 | 14.25 | -0.48 | 391.9703 | 38.62 | 52.805 | 100.1593 | 1.183 | 14.2921 | 1.375 | 1 | 1 | 1 | 0.15 | 4726 | 117.6001 | 105.82 | 3.7056 | 325.1995 | 0.94073 | 12.2991 | 199.9835
2014-08-04 10:31 | 58 | 82.8571 | 42356.5742 | 55 | 78.5714 | 27500 | 83.817 | 14.25 | -0.48 | 392.1054 | 38.76 | 53.06 | 100.0271 | 1.144 | 14.293 | 1.388 | 1 | 1 | 1 | 0.15 | 4746 | 115.2002 | 103.9182 | 3.7235 | 326.2611 | 0.94564 | 12.3633 | 200.0586
2014-08-04 10:31 | 58 | 82.8571 | 42356.5742 | 56 | 78.5714 | 27500 | 83.817 | 14.25 | -0.48 | 392.3305 | 38.675 | 52.685 | 100.1153 | 1.246 | 14.2922 | 1.383 | 1 | 1 | 1 | 0.15 | 4736 | 118 | 106.224 | 3.6972 | 324.6987 | 0.94078 | 12.2998 | 200.1836
2014-08-04 10:31 | 58 | 82.8571 | 42356.5742 | 55 | 78.5714 | 27500 | 83.817 | 14.25 | -0.48 | 392.7357 | 38.84 | 52.995 | 100.2475 | 1.157 | 14.2908 | 1.39 | 1 | 1 | 1 | 0.15 | 4740 | 117.6001 | 105.9528 | 3.7189 | 325.9908 | 0.94606 | 12.3687 | 200.4087
2014-08-04 10:31 | 59 | 82.8571 | 42356.5742 | 56 | 80 | 28000 | 83.817 | 14.25 | -0.48 | 392.4656 | 38.675 | 53.04 | 100.2475 | 1.167 | 14.2937 | 1.382 | 1 | 1 | 1 | 0.15 | 4747 | 117.6001 | 106.4707 | 3.7221 | 326.1779 | 0.94343 | 12.3343 | 200.2587
2014-08-04 10:31 | 58 | 84.2857 | 43086.8555 | 56 | 80 | 28000 | 83.7743 | 14.2496 | -0.48 | 392.3756 | 39.185 | 53.3546 | 100.2915 | 1.156 | 14.2905 | 1.401 | 1 | 1 | 1 | 0.15 | 4753 | 117.7998 | 106.6053 | 3.7443 | 327.427 | 0.94973 | 12.4168 | 200.2087
2014-08-04 10:31 | 59 | 82.8571 | 42356.5742 | 56 | 80 | 28000 | 83.7743 | 14.2496 | -0.48 | 392.2405 | 38.8 | 52.8996 | 100.2915 | 1.114 | 14.2914 | 1.398 | 1 | 1 | 1 | 0.15 | 4759 | 117.2002 | 106.0151 | 3.7124 | 325.5379 | 0.94808 | 12.3951 | 200.1336
2014-08-04 10:31 | 58 | 84.2857 | 43086.8555 | 55 | 78.5714 | 27500 | 83.7743 | 14.2496 | -0.48 | 392.1955 | 38.34 | 52.8246 | 100.4238 | 1.136 | 14.291 | 1.356 | 1 | 1 | 1 | 0.15 | 4760 | 115 | 104.4062 | 3.7071 | 325.2254 | 0.93603 | 12.2376 | 200.1086
2014-08-04 10:31 | 58 | 84.2857 | 43086.8555 | 55 | 78.5714 | 27500 | 83.7743 | 14.2496 | -0.48 | 392.3305 | 38.16 | 52.6296 | 100.3797 | 1.099 | 14.2917 | 1.343 | 1 | 1 | 1 | 0.15 | 4745 | 116.6001 | 105.3419 | 3.6934 | 324.4114 | 0.93162 | 12.18 | 200.1836
2014-08-04 10:31 | 58 | 82.8571 | 42356.5742 | 55 | 78.5714 | 27500 | 83.7743 | 14.2496 | -0.48 | 392.6007 | 38.125 | 52.6146 | 100.5119 | 1.121 | 14.2911 | 1.365 | 1 | 1 | 1 | 0.15 | 4714 | 117 | 105.0127 | 3.6924 | 324.3487 | 0.93904 | 12.277 | 200.3337
2014-08-04 10:31 | 58 | 82.8571 | 42356.5742 | 55 | 78.5714 | 27500 | 83.7572 | 14.25 | -0.48 | 393.0509 | 38.205 | 52.1 | 100.5119 | 1.076 | 14.2899 | 1.34 | 1 | 1 | 1 | 0.15 | 4691 | 117 | 104.1431 | 3.6561 | 322.1591 | 0.92973 | 12.1552 | 200.5838
2014-08-04 10:31 | 58 | 82.8571 | 42356.5742 | 55 | 77.1429 | 27000 | 83.7572 | 14.25 | -0.48 | 393.321 | 37.97 | 52.2 | 100.4238 | 1.033 | 14.2907 | 1.324 | 1 | 1 | 1 | 0.15 | 4662 | 117.2002 | 104.032 | 3.6632 | 322.5799 | 0.92324 | 12.0705 | 200.7339
2014-08-04 10:31 | 58 | 82.8571 | 42356.5742 | 54 | 77.1429 | 27000 | 83.7572 | 14.25 | -0.48 | 393.7263 | 37.4 | 51.93 | 100.556 | 1.022 | 14.2874 | 1.31 | 1 | 1 | 1 | 0.15 | 4632 | 116.2002 | 102.6567 | 3.6442 | 321.4425 | 0.91852 | 12.0087 | 200.959
2014-08-04 10:31 | 58 | 82.8571 | 42356.5742 | 54 | 77.1429 | 27000 | 83.7572 | 14.25 | -0.48 | 394.1765 | 37.825 | 52.165 | 100.4678 | 1.035 | 14.2905 | 1.304 | 1 | 1 | 1 | 0.15 | 4602 | 117.3999 | 102.6931 | 3.6607 | 322.4326 | 0.91623 | 11.9787 | 201.2092
2014-08-04 10:31 | 58 | 82.8571 | 42356.5742 | 54 | 77.1429 | 27000 | 83.7572 | 14.25 | -0.48 | 394.4466 | 38.28 | 52.495 | 100.4678 | 1.063 | 14.2889 | 1.354 | 1 | 1 | 1 | 0.15 | 4601 | 117.6001 | 103.196 | 3.6839 | 323.8177 | 0.93353 | 12.2049 | 201.3592
2014-08-04 10:31 | 58 | 84.2857 | 43086.8555 | 53 | 75.7143 | 26500 | 83.817 | 14.2504 | -0.48 | 394.3116 | 38.41 | 52.6854 | 100.3356 | 1.098 | 14.2894 | 1.357 | 1 | 1 | 1 | 0.15 | 4608 | 116.7998 | 102.4757 | 3.6971 | 324.6944 | 0.93467 | 12.2199 | 201.2842
2014-08-04 10:31 | 58 | 84.2857 | 43086.8555 | 53 | 75.7143 | 26500 | 83.817 | 14.2504 | -0.48 | 393.7263 | 37.905 | 52.0504 | 100.4238 | 1.092 | 14.2876 | 1.317 | 1 | 1 | 1 | 0.15 | 4616 | 116.3999 | 102.4781 | 3.6526 | 322.0304 | 0.92073 | 12.0376 | 200.959
2014-08-04 10:31 | 58 | 82.8571 | 42356.5742 | 54 | 77.1429 | 27000 | 83.817 | 14.2504 | -0.48 | 393.9964 | 37.99 | 52.2904 | 100.4238 | 1.16 | 14.2895 | 1.332 | 1 | 1 | 1 | 0.15 | 4593 | 117.3999 | 102.4922 | 3.6694 | 323.0399 | 0.92807 | 12.1336 | 201.1091
2014-08-04 10:31 | 59 | 84.2857 | 43086.8555 | 53 | 77.1429 | 27000 | 83.817 | 14.2504 | -0.48 | 394.0414 | 38.045 | 52.3604 | 100.3356 | 1.056 | 14.2911 | 1.326 | 1 | 1 | 1 | 0.15 | 4587 | 116.2002 | 101.6594 | 3.6743 | 323.3338 | 0.92405 | 12.081 | 201.1341
2014-08-04 10:31 | 59 | 82.8571 | 42356.5742 | 54 | 77.1429 | 27000 | 83.817 | 14.2504 | -0.48 | 393.7713 | 37.7 | 52.1554 | 100.2034 | 1.062 | 14.2884 | 1.297 | 1 | 1 | 1 | 0.15 | 4569 | 117.3999 | 102.3046 | 3.6599 | 322.4724 | 0.91673 | 11.9853 | 200.984
2014-08-04 10:32 | 59 | 84.2857 | 43086.8555 | 53 | 75.7143 | 26500 | 83.8598 | 14.2504 | -0.48 | 393.7713 | 37.98 | 52.1354 | 100.2034 | 1.09 | 14.2886 | 1.317 | 1 | 1 | 1 | 0.15 | 4554 | 117.6001 | 101.622 | 3.6585 | 322.4498 | 0.92094 | 12.0403 | 200.984
2014-08-04 10:32 | 58 | 82.8571 | 42356.5742 | 53 | 75.7143 | 26500 | 83.8598 | 14.2504 | -0.48 | 393.7263 | 38.55 | 52.8304 | 100.1593 | 1.041 | 14.2928 | 1.372 | 1 | 1 | 1 | 0.15 | 4575 | 118 | 102.7873 | 3.7073 | 325.3612 | 0.93837 | 12.2682 | 200.959
2014-08-04 10:32 | 59 | 82.8571 | 42356.5742 | 54 | 77.1429 | 27000 | 83.8598 | 14.2504 | -0.48 | 393.4561 | 38.745 | 53.2054 | 100.1593 | 1.129 | 14.2923 | 1.372 | 1 | 1 | 1 | 0.15 | 4612 | 117.3999 | 102.5646 | 3.7336 | 326.9207 | 0.93971 | 12.2857 | 200.809
2014-08-04 10:32 | 58 | 82.8571 | 42356.5742 | 54 | 77.1429 | 27000 | 83.8598 | 14.2504 | -0.48 | 392.2855 | 38.535 | 52.9704 | 100.0271 | 1.232 | 14.2928 | 1.368 | 1 | 1 | 1 | 0.15 | 4648 | 118 | 104.0735 | 3.7171 | 325.9444 | 0.93881 | 12.2739 | 200.1586
2014-08-04 10:32 | 58 | 82.8571 | 42356.5742 | 54 | 77.1429 | 27000 | 83.8598 | 14.2504 | -0.48 | 391.8803 | 38.31 | 52.6804 | 100.0712 | 1.141 | 14.2915 | 1.361 | 1 | 1 | 1 | 0.15 | 4659 | 117 | 103.6098 | 3.6968 | 324.7352 | 0.93634 | 12.2417 | 199.9335
2014-08-04 10:32 | 58 | 82.8571 | 42356.5742 | 54 | 77.1429 | 27000 | 83.8683 | 14.2504 | -0.48 | 391.8803 | 38.455 | 52.6054 | 100.0712 | 1.217 | 14.2937 | 1.345 | 1 | 1 | 1 | 0.15 | 4652 | 118.6001 | 105.2257 | 3.6915 | 324.434 | 0.93093 | 12.1709 | 199.9335
2014-08-04 10:32 | 58 | 82.8571 | 42356.5742 | 54 | 78.5714 | 27500 | 83.8683 | 14.2504 | -0.48 | 391.7903 | 38.49 | 52.5754 | 99.939 | 1.14 | 14.2924 | 1.371 | 1 | 1 | 1 | 0.15 | 4665 | 116.2002 | 103.2107 | 3.6894 | 324.3086 | 0.93717 | 12.2525 | 199.8835
2014-08-04 10:32 | 58 | 82.8571 | 42356.5742 | 55 | 77.1429 | 27000 | 83.8683 | 14.2504 | -0.48 | 391.5201 | 38.64 | 53.1104 | 99.983 | 1.131 | 14.2917 | 1.364 | 1 | 1 | 1 | 0.15 | 4682 | 117.6001 | 104.8348 | 3.7269 | 326.5387 | 0.93745 | 12.2562 | 199.7334
2014-08-04 10:32 | 58 | 84.2857 | 43086.8555 | 55 | 78.5714 | 27500 | 83.8683 | 14.2504 | -0.48 | 391.385 | 38.525 | 52.8004 | 99.983 | 1.081 | 14.291 | 1.377 | 1 | 1 | 1 | 0.15 | 4691 | 117.7998 | 105.2146 | 3.7052 | 325.2484 | 0.94458 | 12.3495 | 199.6584
2014-08-04 10:32 | 58 | 82.8571 | 42356.5742 | 55 | 78.5714 | 27500 | 83.8683 | 14.2504 | -0.48 | 391.6101 | 38.815 | 52.6904 | 100.0712 | 1.148 | 14.2923 | 1.359 | 1 | 1 | 1 | 0.15 | 4693 | 117 | 104.9022 | 3.6975 | 324.7893 | 0.93533 | 12.2284 | 199.7834
2014-08-04 10:32 | 59 | 82.8571 | 42356.5742 | 55 | 78.5714 | 27500 | 83.9368 | 14.2504 | -0.48 | 391.7452 | 38.76 | 53.4654 | 99.939 | 1.17 | 14.2925 | 1.38 | 1 | 1 | 1 | 0.15 | 4707 | 117.3999 | 105.0361 | 3.7519 | 328.1089 | 0.9399 | 12.2882 | 199.8585
2014-08-04 10:32 | 59 | 82.8571 | 42356.5742 | 55 | 78.5714 | 27500 | 83.9368 | 14.2504 | -0.48 | 391.34 | 39.285 | 53.4154 | 99.939 | 1.131 | 14.2908 | 1.392 | 1 | 1 | 1 | 0.15 | 4722 | 116.2002 | 104.4718 | 3.7483 | 327.9021 | 0.94701 | 12.3811 | 199.6333
2014-08-04 10:32 | 58 | 82.8571 | 42356.5742 | 55 | 78.5714 | 27500 | 83.9368 | 14.2504 | -0.48 | 390.8448 | 39.025 | 53.5704 | 99.983 | 1.13 | 14.2935 | 1.414 | 1 | 1 | 1 | 0.15 | 4740 | 115.6001 | 104.3284 | 3.7592 | 328.5427 | 0.95581 | 12.4962 | 199.3582
2014-08-04 10:32 | 58 | 82.8571 | 42356.5742 | 56 | 78.5714 | 27500 | 83.9368 | 14.2504 | -0.48 | 390.7097 | 38.895 | 52.9504 | 99.8508 | 1.195 | 14.2905 | 1.386 | 1 | 1 | 1 | 0.15 | 4755 | 116 | 105.2019 | 3.7157 | 325.9724 | 0.94368 | 12.3376 | 199.2832
2014-08-04 10:32 | 59 | 84.2857 | 43086.8555 | 55 | 80 | 28000 | 83.9368 | 14.2504 | -0.48 | 390.7997 | 38.73 | 53.0654 | 99.939 | 1.149 | 14.2901 | 1.375 | 1 | 1 | 1 | 0.15 | 4738 | 118.7998 | 107.1709 | 3.7238 | 326.4508 | 0.9412 | 12.3052 | 199.3332
2014-08-04 10:32 | 59 | 84.2857 | 43086.8555 | 55 | 78.5714 | 27500 | 83.9709 | 14.2496 | -0.48 | 390.7997 | 38.605 | 52.8846 | 99.939 | 1.092 | 14.2891 | 1.357 | 1 | 1 | 1 | 0.15 | 4727 | 116.7998 | 105.3023 | 3.7113 | 325.7596 | 0.935 | 12.2242 | 199.3332
2014-08-04 10:32 | 59 | 84.2857 | 43086.8555 | 55 | 80 | 28000 | 83.9709 | 14.2496 | -0.48 | 390.7997 | 38.645 | 53.0396 | 99.8068 | 1.117 | 14.2895 | 1.35 | 1 | 1 | 1 | 0.15 | 4751 | 114.3999 | 103.4849 | 3.7222 | 326.4048 | 0.93547 | 12.2303 | 199.3332
2014-08-04 10:32 | 59 | 84.2857 | 43086.8555 | 55 | 78.5714 | 27500 | 83.9709 | 14.2496 | -0.48 | 390.8448 | 38.635 | 52.5246 | 99.8508 | 1.091 | 14.2889 | 1.359 | 1 | 1 | 1 | 0.15 | 4739 | 115.7998 | 104.6673 | 3.686 | 324.2558 | 0.93576 | 12.2341 | 199.3582
2014-08-04 10:32 | 59 | 82.8571 | 42356.5742 | 55 | 78.5714 | 27500 | 83.9709 | 14.2496 | -0.48 | 391.1149 | 38.465 | 53.1396 | 99.7186 | 1.141 | 14.2914 | 1.359 | 1 | 1 | 1 | 0.15 | 4723 | 118.2002 | 106.652 | 3.7292 | 326.8203 | 0.93595 | 12.2365 | 199.5083
2014-08-04 10:32 | 58 | 84.2857 | 43086.8555 | 55 | 78.5714 | 27500 | 83.9709 | 14.2496 | -0.48 | 390.7997 | 38.975 | 52.9396 | 99.6746 | 1.154 | 14.2903 | 1.38 | 1 | 1 | 1 | 0.15 | 4716 | 117.3999 | 105.5961 | 3.7152 | 325.9887 | 0.94313 | 12.3305 | 199.3332
2014-08-04 10:33 | 59 | 82.8571 | 42356.5742 | 55 | 78.5714 | 27500 | 84.0394 | 14.2496 | -0.48 | 390.5296 | 38.55 | 52.6046 | 99.6746 | 1.115 | 14.2912 | 1.354 | 1 | 1 | 1 | 0.15 | 4738 | 115.7998 | 104.2844 | 3.6916 | 324.6892 | 0.93425 | 12.2144 | 199.1831
2014-08-04 10:33 | 59 | 82.8571 | 42356.5742 | 56 | 80 | 28000 | 84.0394 | 14.2496 | -0.48 | 390.5296 | 37.87 | 52.7146 | 99.6746 | 1.103 | 14.2915 | 1.33 | 1 | 1 | 1 | 0.15 | 4731 | 115 | 103.5898 | 3.6994 | 325.1491 | 0.92598 | 12.1062 | 199.1831
2014-08-04 10:33 | 58 | 84.2857 | 43086.8555 | 55 | 78.5714 | 27500 | 84.0394 | 14.2496 | -0.48 | 391.1149 | 38.645 | 52.6296 | 99.7186 | 1.165 | 14.2903 | 1.366 | 1 | 1 | 1 | 0.15 | 4715 | 117.3999 | 105.0349 | 3.6934 | 324.7938 | 0.9383 | 12.2673 | 199.5083
2014-08-04 10:33 | 59 | 82.8571 | 42356.5742 | 55 | 78.5714 | 27500 | 84.0394 | 14.2496 | -0.48 | 390.9798 | 38.86 | 53.0496 | 99.5864 | 1.135 | 14.292 | 1.381 | 1 | 1 | 1 | 0.15 | 4717 | 117.7998 | 105.9776 | 3.7229 | 326.5453 | 0.9436 | 12.3366 | 199.4332
2014-08-04 10:33 | 58 | 82.8571 | 42356.5742 | 55 | 78.5714 | 27500 | 84.0906 | 14.2496 | -0.48 | 390.8448 | 38.445 | 52.9746 | 99.5864 | 1.254 | 14.2923 | 1.371 | 1 | 1 | 1 | 0.15 | 4707 | 118.2002 | 106.2907 | 3.7176 | 326.2332 | 0.93848 | 12.2697 | 199.3582
2014-08-04 10:33 | 59 | 84.2857 | 43086.8555 | 55 | 78.5714 | 27500 | 84.0906 | 14.2496 | -0.47501 | 390.9348 | 38.395 | 52.8196 | 99.5423 | 1.201 | 14.2905 | 1.368 | 1 | 1 | 1 | 0.15 | 4717 | 115 | 102.9241 | 3.7067 | 325.6615 | 0.9364 | 12.2424 | 199.4082
2014-08-04 10:33 | 59 | 84.2857 | 43086.8555 | 55 | 80 | 28000 | 84.0906 | 14.2496 | -0.47501 | 390.9348 | 38.75 | 53.2896 | 99.5423 | 1.162 | 14.2904 | 1.37 | 1 | 1 | 1 | 0.15 | 4729 | 116.6001 | 104.9867 | 3.7397 | 327.6158 | 0.93983 | 12.2873 | 199.4082
2014-08-04 10:33 | 58 | 84.2857 | 43086.8555 | 56 | 78.5714 | 27500 | 84.0906 | 14.2496 | -0.47501 | 390.7997 | 38.455 | 52.7446 | 99.5423 | 1.228 | 14.2962 | 1.362 | 1 | 1 | 1 | 0.15 | 4730 | 116.6001 | 104.8286 | 3.7015 | 325.3484 | 0.93729 | 12.2541 | 199.3332
2014-08-04 10:33 | 59 | 84.2857 | 43086.8555 | 55 | 80 | 28000 | 84.0906 | 14.2496 | -0.47501 | 390.8898 | 38.6 | 52.8196 | 99.4983 | 1.227 | 14.294 | 1.375 | 1 | 1 | 1 | 0.15 | 4727 | 116.3999 | 104.7621 | 3.7067 | 325.6615 | 0.9417 | 12.3117 | 199.3832
2014-08-04 10:33 | 58 | 84.2857 | 43086.8555 | 55 | 78.5714 | 27500 | 84.0906 | 14.2504 | -0.48 | 390.6197 | 38.515 | 52.6996 | 99.6305 | 1.244 | 14.2945 | 1.359 | 1 | 1 | 1 | 0.15 | 4724 | 119.2002 | 107.0343 | 3.6983 | 325.1604 | 0.93611 | 12.2387 | 199.2331
2014-08-04 10:33 | 58 | 82.8571 | 42356.5742 | 55 | 78.5714 | 27500 | 84.0906 | 14.2504 | -0.48 | 390.7997 | 38.65 | 52.7654 | 99.5423 | 1.111 | 14.2933 | 1.364 | 1 | 1 | 1 | 0.15 | 4714 | 118 | 106.2691 | 3.7027 | 325.4234 | 0.93788 | 12.2618 | 199.3332
2014-08-04 10:33 | 58 | 84.2857 | 43086.8555 | 55 | 78.5714 | 27500 | 84.0906 | 14.2504 | -0.48 | 390.3945 | 38.845 | 53.0504 | 99.5423 | 1.1 | 14.2945 | 1.389 | 1 | 1 | 1 | 0.15 | 4740 | 115.6001 | 104.3284 | 3.7227 | 326.6109 | 0.94713 | 12.3828 | 199.1081
2014-08-04 10:33 | 58 | 84.2857 | 43086.8555 | 55 | 78.5714 | 27500 | 84.0906 | 14.2504 | -0.48 | 390.2595 | 38.645 | 53.1404 | 99.5423 | 1.167 | 14.2929 | 1.376 | 1 | 1 | 1 | 0.15 | 4764 | 117.6001 | 106.6708 | 3.7291 | 326.9849 | 0.94467 | 12.3506 | 199.033
2014-08-04 10:33 | 58 | 84.2857 | 43086.8555 | 55 | 78.5714 | 27500 | 84.0906 | 14.2504 | -0.48 | 390.1694 | 38.575 | 53.0204 | 99.5864 | 1.202 | 14.2936 | 1.395 | 1 | 1 | 1 | 0.15 | 4776 | 118.6001 | 107.8489 | 3.7206 | 326.4861 | 0.94839 | 12.3993 | 198.983
2014-08-04 10:33 | 58 | 82.8571 | 42356.5742 | 56 | 78.5714 | 27500 | 84.0992 | 14.2504 | -0.48 | 390.1694 | 38.895 | 53.1304 | 99.5864 | 1.164 | 14.296 | 1.388 | 1 | 1 | 1 | 0.15 | 4772 | 118 | 107.2133 | 3.7283 | 326.9558 | 0.94577 | 12.365 | 198.983
2014-08-04 10:33 | 58 | 82.8571 | 42356.5742 | 56 | 78.5714 | 27500 | 84.0992 | 14.2504 | -0.48 | 390.0794 | 38.735 | 52.7904 | 99.4983 | 1.202 | 14.2926 | 1.374 | 1 | 1 | 1 | 0.15 | 4751 | 119.3999 | 107.465 | 3.7045 | 325.5401 | 0.94166 | 12.3112 | 198.933
2014-08-04 10:33 | 59 | 84.2857 | 43086.8555 | 55 | 80 | 28000 | 84.0992 | 14.2504 | -0.48 | 390.0794 | 38.605 | 53.0354 | 99.6305 | 1.153 | 14.292 | 1.402 | 1 | 1 | 1 | 0.15 | 4752 | 115 | 104.0496 | 3.7217 | 326.5609 | 0.95068 | 12.4291 | 198.933
2014-08-04 10:33 | 59 | 84.2857 | 43086.8555 | 56 | 80 | 28000 | 84.0992 | 14.2504 | -0.48 | 390.0794 | 38.7 | 53.1154 | 99.6305 | 1.195 | 14.2928 | 1.383 | 1 | 1 | 1 | 0.15 | 4782 | 114.7998 | 104.5242 | 3.7273 | 326.8935 | 0.94731 | 12.3851 | 198.933
2014-08-04 10:33 | 59 | 84.2857 | 43086.8555 | 56 | 80 | 28000 | 84.0992 | 14.2504 | -0.48 | 390.1244 | 38.875 | 53.2604 | 99.6746 | 1.186 | 14.2935 | 1.401 | 1 | 1 | 1 | 0.15 | 4781 | 116.3999 | 106.1412 | 3.7375 | 327.4953 | 0.95034 | 12.4248 | 198.958
2014-08-04 10:34 | 59 | 82.8571 | 42356.5742 | 56 | 80 | 28000 | 84.0821 | 14.25 | -0.48 | 390.2595 | 38.86 | 53.35 | 99.6746 | 1.127 | 14.2909 | 1.39 | 1 | 1 | 1 | 0.15 | 4789 | 117.6001 | 107.2306 | 3.7439 | 327.8478 | 0.94823 | 12.3971 | 199.033
2014-08-04 10:34 | 58 | 82.8571 | 42356.5742 | 56 | 80 | 28000 | 84.0821 | 14.25 | -0.48 | 389.9443 | 38.71 | 53.005 | 99.8068 | 1.101 | 14.2899 | 1.384 | 1 | 1 | 1 | 0.15 | 4786 | 117.6001 | 107.1634 | 3.7196 | 326.4156 | 0.94438 | 12.3468 | 198.8579
2014-08-04 10:34 | 59 | 82.8571 | 42356.5742 | 56 | 80 | 28000 | 84.0821 | 14.25 | -0.48 | 390.2144 | 38.895 | 52.895 | 99.8949 | 1.121 | 14.292 | 1.372 | 1 | 1 | 1 | 0.15 | 4758 | 119.7998 | 108.5292 | 3.7119 | 325.9575 | 0.94027 | 12.2931 | 199.008
2014-08-04 10:34 | 58 | 84.2857 | 43086.8555 | 56 | 78.5714 | 27500 | 84.0821 | 14.25 | -0.48 | 390.3495 | 38.8 | 52.95 | 99.8949 | 1.125 | 14.29 | 1.382 | 1 | 1 | 1 | 0.15 | 4755 | 115.3999 | 104.2965 | 3.7158 | 326.1866 | 0.94361 | 12.3367 | 199.0831
2014-08-04 10:34 | 58 | 84.2857 | 43086.8555 | 56 | 80 | 28000 | 84.0821 | 14.25 | -0.48 | 390.3495 | 38.715 | 53.06 | 99.7627 | 1.117 | 14.2923 | 1.382 | 1 | 1 | 1 | 0.15 | 4782 | 114.3999 | 103.9783 | 3.7235 | 326.6444 | 0.94379 | 12.3391 | 199.0831
2014-08-04 10:34 | 58 | 82.8571 | 42356.5742 | 55 | 78.5714 | 27500 | 84.1163 | 14.25 | -0.48 | 390.6647 | 38.155 | 52.59 | 99.8068 | 1.124 | 14.2899 | 1.337 | 1 | 1 | 1 | 0.15 | 4756 | 117.2002 | 106.1296 | 3.6905 | 324.7332 | 0.92964 | 12.1541 | 199.2582
2014-08-04 10:34 | 59 | 84.2857 | 43086.8555 | 55 | 78.5714 | 27500 | 84.1163 | 14.25 | -0.48 | 391.34 | 38.43 | 52.715 | 99.8068 | 1.158 | 14.2898 | 1.356 | 1 | 1 | 1 | 0.15 | 4723 | 117.2002 | 105.5728 | 3.6993 | 325.256 | 0.93719 | 12.2528 | 199.6333
2014-08-04 10:34 | 58 | 82.8571 | 42356.5742 | 55 | 78.5714 | 27500 | 84.1163 | 14.25 | -0.48 | 391.7002 | 37.89 | 52.065 | 99.7627 | 1.115 | 14.2917 | 1.321 | 1 | 1 | 1 | 0.15 | 4699 | 117 | 104.6785 | 3.6537 | 322.5284 | 0.9228 | 12.0647 | 199.8334
2014-08-04 10:34 | 59 | 84.2857 | 43086.8555 | 54 | 77.1429 | 27000 | 84.1163 | 14.25 | -0.48 | 392.2405 | 37.415 | 51.85 | 99.7627 | 1.114 | 14.2902 | 1.299 | 1 | 1 | 1 | 0.15 | 4643 | 117 | 103.431 | 3.6386 | 321.6208 | 0.91505 | 11.9634 | 200.1336
2014-08-04 10:34 | 58 | 82.8571 | 42356.5742 | 54 | 77.1429 | 27000 | 84.1163 | 14.25 | -0.48 | 392.9158 | 37.87 | 52.2 | 99.6305 | 1.049 | 14.29 | 1.335 | 1 | 1 | 1 | 0.15 | 4621 | 117.6001 | 103.4689 | 3.6632 | 323.0968 | 0.92806 | 12.1334 | 200.5088
2014-08-04 10:34 | 58 | 84.2857 | 43086.8555 | 54 | 77.1429 | 27000 | 84.1248 | 14.25 | -0.48 | 392.5557 | 38.725 | 52.905 | 99.6746 | 1.123 | 14.2902 | 1.375 | 1 | 1 | 1 | 0.15 | 4628 | 116.6001 | 102.9204 | 3.7126 | 326.061 | 0.93699 | 12.2501 | 200.3087
2014-08-04 10:34 | 59 | 84.2857 | 43086.8555 | 54 | 77.1429 | 27000 | 84.1248 | 14.25 | -0.48 | 392.0154 | 38.09 | 52.705 | 99.6746 | 1.102 | 14.2902 | 1.345 | 1 | 1 | 1 | 0.15 | 4650 | 116.6001 | 103.4097 | 3.6986 | 325.2265 | 0.93113 | 12.1736 | 200.0085
2014-08-04 10:34 | 58 | 84.2857 | 43086.8555 | 54 | 77.1429 | 27000 | 84.1248 | 14.25 | -0.48 | 392.2405 | 38.485 | 52.745 | 99.6305 | 1.149 | 14.2908 | 1.344 | 1 | 1 | 1 | 0.15 | 4654 | 117.3999 | 104.0304 | 3.7014 | 325.3935 | 0.93083 | 12.1696 | 200.1336
2014-08-04 10:34 | 59 | 82.8571 | 42356.5742 | 55 | 77.1429 | 27000 | 84.1248 | 14.25 | -0.48 | 392.1054 | 38.79 | 52.895 | 99.4983 | 1.172 | 14.292 | 1.38 | 1 | 1 | 1 | 0.15 | 4669 | 116.6001 | 103.2992 | 3.7119 | 326.0193 | 0.94672 | 12.3774 | 200.0586
2014-08-04 10:34 | 59 | 82.8571 | 42356.5742 | 55 | 78.5714 | 27500 | 84.1248 | 14.25 | -0.48 | 391.1599 | 38.625 | 52.9 | 99.4983 | 1.114 | 14.2894 | 1.379 | 1 | 1 | 1 | 0.15 | 4694 | 117.7998 | 104.746 | 3.7123 | 326.0401 | 0.94291 | 12.3276 | 199.5333
2014-08-04 10:34 | 58 | 82.8571 | 42356.5742 | 55 | 78.5714 | 27500 | 84.1248 | 14.2504 | -0.48 | 390.6647 | 38.46 | 53.0054 | 99.5423 | 1.166 | 14.289 | 1.377 | 1 | 1 | 1 | 0.15 | 4718 | 116.2002 | 104.5627 | 3.7196 | 326.4732 | 0.94218 | 12.318 | 199.2582
2014-08-04 10:34 | 58 | 82.8571 | 42356.5742 | 56 | 78.5714 | 27500 | 84.1248 | 14.2504 | -0.48 | 390.5296 | 38.775 | 53.3204 | 99.4101 | 1.203 | 14.2931 | 1.389 | 1 | 1 | 1 | 0.15 | 4731 | 116.2002 | 104.6709 | 3.7417 | 327.7812 | 0.9448 | 12.3523 | 199.1831
2014-08-04 10:34 | 58 | 82.8571 | 42356.5742 | 55 | 78.5714 | 27500 | 84.1248 | 14.2504 | -0.48 | 390.0794 | 38.655 | 53.0304 | 99.5423 | 1.147 | 14.2927 | 1.381 | 1 | 1 | 1 | 0.15 | 4738 | 117.2002 | 105.9081 | 3.7213 | 326.5772 | 0.94366 | 12.3374 | 198.933
2014-08-04 10:34 | 58 | 82.8571 | 42356.5742 | 56 | 78.5714 | 27500 | 84.1248 | 14.2504 | -0.48 | 390.0794 | 38.72 | 52.9054 | 99.4983 | 1.13 | 14.2936 | 1.392 | 1 | 1 | 1 | 0.15 | 4740 | 117 | 105.7725 | 3.7126 | 326.0567 | 0.94747 | 12.3872 | 198.933
2014-08-04 10:34 | 59 | 84.2857 | 43086.8555 | 55 | 80 | 28000 | 84.1248 | 14.2504 | -0.48 | 389.9443 | 38.905 | 52.9704 | 99.3661 | 1.154 | 14.2933 | 1.384 | 1 | 1 | 1 | 0.15 | 4751 | 116.7998 | 105.4752 | 3.7171 | 326.3275 | 0.94485 | 12.3529 | 198.8579
2014-08-04 10:35 | 59 | 82.8571 | 42356.5742 | 55 | 78.5714 | 27500 | 84.159 | 14.25 | -0.48 | 390.0344 | 38.395 | 52.39 | 99.4542 | 1.205 | 14.2928 | 1.364 | 1 | 1 | 1 | 0.15 | 4719 | 117.2002 | 105.3039 | 3.6765 | 323.9567 | 0.93792 | 12.2623 | 198.908
2014-08-04 10:35 | 58 | 82.8571 | 42356.5742 | 55 | 78.5714 | 27500 | 84.159 | 14.25 | -0.48 | 390.0344 | 38.16 | 52.48 | 99.322 | 1.072 | 14.2894 | 1.358 | 1 | 1 | 1 | 0.15 | 4721 | 114.3999 | 103.0114 | 3.6828 | 324.3341 | 0.93348 | 12.2042 | 198.908
2014-08-04 10:35 | 58 | 84.2857 | 43086.8555 | 55 | 78.5714 | 27500 | 84.159 | 14.25 | -0.48 | 389.8993 | 38.64 | 52.68 | 99.322 | 1.158 | 14.2911 | 1.372 | 1 | 1 | 1 | 0.15 | 4726 | 116.6001 | 104.74 | 3.6968 | 325.1713 | 0.94243 | 12.3214 | 198.8329
2014-08-04 10:35 | 58 | 84.2857 | 43086.8555 | 55 | 78.5714 | 27500 | 84.159 | 14.25 | -0.48 | 389.8092 | 38.67 | 52.895 | 99.3661 | 1.145 | 14.2915 | 1.394 | 1 | 1 | 1 | 0.15 | 4729 | 117.7998 | 106.2472 | 3.7119 | 326.0687 | 0.94818 | 12.3965 | 198.7829
2014-08-04 10:35 | 59 | 84.2857 | 43086.8555 | 56 | 80 | 28000 | 84.159 | 14.25 | -0.48 | 389.404 | 38.605 | 52.69 | 99.2338 | 1.13 | 14.2896 | 1.377 | 1 | 1 | 1 | 0.15 | 4734 | 117 | 105.2777 | 3.6975 | 325.2131 | 0.94415 | 12.3438 | 198.5578
2014-08-04 10:35 | 58 | 82.8571 | 42356.5742 | 55 | 78.5714 | 27500 | 84.1505 | 14.2492 | -0.48 | 389.269 | 38.06 | 52.5542 | 99.2338 | 1.088 | 14.2912 | 1.357 | 1 | 1 | 1 | 0.15 | 4714 | 118.7998 | 106.4488 | 3.6882 | 324.6445 | 0.93635 | 12.2418 | 198.4828
2014-08-04 10:35 | 59 | 84.2857 | 43086.8555 | 55 | 77.1429 | 27000 | 84.1505 | 14.2492 | -0.48 | 390.1694 | 38.315 | 52.3042 | 99.4542 | 1.115 | 14.2898 | 1.344 | 1 | 1 | 1 | 0.15 | 4677 | 116.2002 | 103.8323 | 3.6707 | 323.5958 | 0.93165 | 12.1804 | 198.983
2014-08-04 10:35 | 58 | 82.8571 | 42356.5742 | 55 | 78.5714 | 27500 | 84.1505 | 14.2492 | -0.48 | 390.1694 | 38.59 | 52.9243 | 99.322 | 1.175 | 14.2923 | 1.367 | 1 | 1 | 1 | 0.15 | 4685 | 118.2002 | 105.6154 | 3.7142 | 326.1898 | 0.93907 | 12.2773 | 198.983
2014-08-04 10:35 | 58 | 82.8571 | 42356.5742 | 55 | 78.5714 | 27500 | 84.1505 | 14.2492 | -0.48 | 390.2144 | 38.98 | 53.4492 | 99.3661 | 1.186 | 14.2932 | 1.389 | 1 | 3 | 1 | 0.15 | 4697 | 117.7998 | 105.3492 | 3.751 | 328.3694 | 0.94655 | 12.3751 | 199.008
2014-08-04 10:35 | 58 | 82.8571 | 42356.5742 | 55 | 78.5714 | 27500 | 84.1505 | 14.2492 | -0.48 | 390.0794 | 38.64 | 53.0993 | 99.2338 | 1.16 | 14.2912 | 1.378 | 1 | 3 | 1 | 0.15 | 4714 | 118.2002 | 106.0899 | 3.7265 | 326.9181 | 0.94285 | 12.3268 | 198.933
2014-08-04 10:35 | 59 | 82.8571 | 42356.5742 | 55 | 78.5714 | 27500 | 84.1676 | 14.2504 | -0.48 | 389.9443 | 38.755 | 52.8704 | 99.2338 | 1.074 | 14.2917 | 1.375 | 1 | 3 | 1 | 0.15 | 4715 | 119.3999 | 107.0101 | 3.7101 | 325.9726 | 0.94185 | 12.3137 | 198.8579
2014-08-04 10:35 | 59 | 82.8571 | 42356.5742 | 55 | 78.5714 | 27500 | 84.1676 | 14.2504 | -0.48 | 390.3045 | 38.705 | 52.9504 | 99.322 | 1.128 | 14.2909 | 1.38 | 1 | 3 | 1 | 0.15 | 4703 | 115.3999 | 103.5141 | 3.7157 | 326.3061 | 0.94139 | 12.3076 | 199.058
2014-08-04 10:35 | 58 | 84.2857 | 43086.8555 | 55 | 78.5714 | 27500 | 84.1676 | 14.2504 | -0.48 | 390.5746 | 38.99 | 53.1104 | 99.1898 | 1.216 | 14.2917 | 1.376 | 1 | 3 | 1 | 0.15 | 4721 | 117.2002 | 105.1686 | 3.7269 | 326.9716 | 0.94222 | 12.3185 | 199.2081
2014-08-04 10:35 | 59 | 84.2857 | 43086.8555 | 55 | 78.5714 | 27500 | 84.1676 | 14.2504 | -0.48 | 390.4846 | 38.875 | 53.2854 | 99.1898 | 1.227 | 14.2927 | 1.364 | 1 | 3 | 1 | 0.15 | 4729 | 116.3999 | 104.9867 | 3.7392 | 327.6981 | 0.93816 | 12.2655 | 199.1581
2014-08-04 10:35 | 58 | 82.8571 | 42356.5742 | 55 | 78.5714 | 27500 | 84.1676 | 14.2504 | -0.48 | 390.7547 | 38.07 | 52.5504 | 99.1016 | 1.123 | 14.2905 | 1.322 | 1 | 3 | 1 | 0.15 | 4721 | 116.7998 | 104.9886 | 3.6876 | 324.6357 | 0.92505 | 12.0941 | 199.3082
2014-08-04 10:35 | 59 | 84.2857 | 43086.8555 | 54 | 78.5714 | 27500 | 84.1761 | 14.25 | -0.48 | 391.295 | 37.995 | 52.505 | 99.1016 | 1.155 | 14.292 | 1.341 | 1 | 3 | 1 | 0.15 | 4674 | 117.2002 | 104.1216 | 3.6846 | 324.4637 | 0.93028 | 12.1624 | 199.6083
2014-08-04 10:35 | 58 | 82.8571 | 42356.5742 | 55 | 77.1429 | 27000 | 84.1761 | 14.25 | -0.48 | 391.7452 | 38.12 | 52.3 | 99.1457 | 1.129 | 14.2929 | 1.324 | 1 | 3 | 1 | 0.15 | 4646 | 117.2002 | 103.4978 | 3.6702 | 323.6034 | 0.92437 | 12.0853 | 199.8585
2014-08-04 10:35 | 58 | 84.2857 | 43086.8555 | 54 | 77.1429 | 27000 | 84.1761 | 14.25 | -0.48 | 392.1505 | 38.625 | 52.615 | 99.0135 | 1.125 | 14.2909 | 1.363 | 1 | 3 | 1 | 0.15 | 4625 | 116.7998 | 103.03 | 3.6923 | 324.9243 | 0.9379 | 12.262 | 200.0836
2014-08-04 10:35 | 59 | 82.8571 | 42356.5742 | 54 | 77.1429 | 27000 | 84.1761 | 14.25 | -0.48 | 392.1505 | 38.625 | 52.955 | 99.0135 | 1.157 | 14.2907 | 1.365 | 1 | 3 | 1 | 0.15 | 4638 | 117.2002 | 103.3196 | 3.7161 | 326.3435 | 0.93859 | 12.271 | 200.0836
2014-08-04 10:35 | 58 | 82.8571 | 42356.5742 | 55 | 77.1429 | 27000 | 84.1761 | 14.25 | -0.48 | 391.5651 | 38.415 | 52.92 | 98.9694 | 1.096 | 14.2908 | 1.341 | 1 | 3 | 1 | 0.15 | 4659 | 117 | 103.965 | 3.7137 | 326.1977 | 0.93036 | 12.1635 | 199.7584
2014-08-04 10:36 | 58 | 82.8571 | 42356.5742 | 54 | 77.1429 | 27000 | 84.2104 | 14.2504 | -0.48 | 391.7002 | 37.965 | 52.2504 | 99.1016 | 1.047 | 14.2882 | 1.312 | 1 | 3 | 1 | 0.15 | 4637 | 117.2002 | 103.2973 | 3.6666 | 323.4383 | 0.91905 | 12.0156 | 199.8334
2014-08-04 10:36 | 59 | 84.2857 | 43086.8555 | 53 | 77.1429 | 27000 | 84.2104 | 14.2504 | -0.48 | 392.1054 | 37.595 | 52.2454 | 98.9694 | 1.026 | 14.2902 | 1.313 | 1 | 3 | 1 | 0.15 | 4607 | 117.3999 | 102.9798 | 3.6662 | 323.4172 | 0.92061 | 12.036 | 200.0586
2014-08-04 10:36 | 58 | 82.8571 | 42356.5742 | 53 | 75.7143 | 26500 | 84.2104 | 14.2504 | -0.48 | 392.8258 | 37.745 | 52.1754 | 99.0135 | 1.129 | 14.2895 | 1.325 | 1 | 3 | 1 | 0.15 | 4569 | 116.7998 | 101.6084 | 3.6613 | 323.1227 | 0.92646 | 12.1125 | 200.4588
2014-08-04 10:36 | 58 | 82.8571 | 42356.5742 | 53 | 77.1429 | 27000 | 84.2104 | 14.2504 | -0.48 | 392.8258 | 38.66 | 53.1704 | 99.0135 | 1.15 | 14.2915 | 1.368 | 1 | 3 | 1 | 0.15 | 4577 | 117.6001 | 102.4837 | 3.7312 | 327.2827 | 0.93962 | 12.2846 | 200.4588
2014-08-04 10:36 | 58 | 82.8571 | 42356.5742 | 54 | 77.1429 | 27000 | 84.2104 | 14.2504 | -0.48 | 392.6007 | 38.605 | 52.8804 | 98.9253 | 1.179 | 14.2929 | 1.361 | 1 | 3 | 1 | 0.15 | 4623 | 116.6001 | 102.4573 | 3.7108 | 326.0761 | 0.93736 | 12.255 | 200.3337
2014-08-04 10:36 | 58 | 84.2857 | 43086.8555 | 54 | 77.1429 | 27000 | 84.2274 | 14.2492 | -0.48 | 391.6552 | 38.81 | 53.4042 | 98.9253 | 1.216 | 14.2903 | 1.379 | 1 | 3 | 1 | 0.15 | 4642 | 116.6001 | 102.8783 | 3.7479 | 328.2946 | 0.94444 | 12.3476 | 199.8084
2014-08-04 10:36 | 58 | 82.8571 | 42356.5742 | 54 | 77.1429 | 27000 | 84.2274 | 14.2492 | -0.48 | 390.9798 | 38.425 | 52.9292 | 98.9253 | 1.143 | 14.2916 | 1.366 | 1 | 3 | 1 | 0.15 | 4666 | 118 | 104.8318 | 3.7145 | 326.3219 | 0.93903 | 12.2768 | 199.4332
2014-08-04 10:36 | 58 | 84.2857 | 43086.8555 | 54 | 77.1429 | 27000 | 84.2274 | 14.2492 | -0.48 | 390.8898 | 38.635 | 52.8692 | 98.9694 | 1.149 | 14.2869 | 1.374 | 1 | 3 | 1 | 0.15 | 4681 | 118 | 105.1688 | 3.7103 | 326.0718 | 0.94155 | 12.3098 | 199.3832
2014-08-04 10:36 | 58 | 82.8571 | 42356.5742 | 55 | 78.5714 | 27500 | 84.2274 | 14.2492 | -0.48 | 390.0794 | 38.675 | 53.3493 | 98.8372 | 1.155 | 14.2937 | 1.374 | 1 | 3 | 1 | 0.15 | 4698 | 116.2002 | 103.9408 | 3.744 | 328.0669 | 0.94154 | 12.3097 | 198.933
2014-08-04 10:36 | 59 | 84.2857 | 43086.8555 | 55 | 78.5714 | 27500 | 84.2274 | 14.2492 | -0.48 | 389.7642 | 38.665 | 53.0542 | 98.9253 | 1.099 | 14.2915 | 1.38 | 1 | 3 | 1 | 0.15 | 4722 | 117.3999 | 105.3709 | 3.7233 | 326.8423 | 0.9438 | 12.3393 | 198.7579
2014-08-04 10:36 | 58 | 82.8571 | 42356.5742 | 55 | 78.5714 | 27500 | 84.236 | 14.2492 | -0.48 | 389.7642 | 38.9 | 53.2993 | 98.9253 | 1.243 | 14.2917 | 1.386 | 1 | 3 | 1 | 0.15 | 4734 | 116.3999 | 104.9173 | 3.7405 | 327.8721 | 0.94585 | 12.366 | 198.7579
2014-08-04 10:36 | 59 | 84.2857 | 43086.8555 | 55 | 80 | 28000 | 84.236 | 14.2492 | -0.48 | 389.6292 | 38.99 | 53.1392 | 99.0576 | 1.192 | 14.2901 | 1.4 | 1 | 3 | 1 | 0.15 | 4737 | 119.3999 | 107.8701 | 3.7293 | 327.208 | 0.95043 | 12.4259 | 198.6829
2014-08-04 10:36 | 59 | 84.2857 | 43086.8555 | 55 | 80 | 28000 | 84.236 | 14.2492 | -0.48 | 389.5391 | 38.55 | 52.8992 | 98.9694 | 1.119 | 14.2907 | 1.375 | 1 | 3 | 1 | 0.15 | 4738 | 116.7998 | 105.3667 | 3.7124 | 326.2092 | 0.94202 | 12.316 | 198.6328
2014-08-04 10:36 | 59 | 84.2857 | 43086.8555 | 56 | 80 | 28000 | 84.236 | 14.2492 | -0.48 | 389.6742 | 37.785 | 52.2942 | 98.9694 | 1.098 | 14.2895 | 1.337 | 1 | 3 | 1 | 0.15 | 4742 | 117.2002 | 105.2753 | 3.67 | 323.677 | 0.92894 | 12.145 | 198.7079
2014-08-04 10:36 | 58 | 82.8571 | 42356.5742 | 54 | 77.1429 | 27000 | 84.236 | 14.2492 | -0.48 | 391.34 | 37.105 | 51.5242 | 98.9694 | 1.101 | 14.2874 | 1.298 | 1 | 3 | 1 | 0.15 | 4661 | 116.7998 | 103.4771 | 3.6159 | 320.4235 | 0.91527 | 11.9662 | 199.6333
2014-08-04 10:36 | 59 | 82.8571 | 42356.5742 | 54 | 77.1429 | 27000 | 84.236 | 14.25 | -0.48 | 392.2855 | 37.805 | 51.755 | 98.8813 | 1.127 | 14.2886 | 1.312 | 1 | 3 | 1 | 0.15 | 4605 | 117.3999 | 103.1106 | 3.6319 | 321.3906 | 0.92029 | 12.0318 | 200.1586
2014-08-04 10:36 | 58 | 82.8571 | 42356.5742 | 54 | 77.1429 | 27000 | 84.236 | 14.25 | -0.48 | 392.5557 | 38.09 | 52.69 | 98.8813 | 1.126 | 14.2895 | 1.355 | 1 | 3 | 1 | 0.15 | 4598 | 117.3999 | 103.1287 | 3.6975 | 325.3242 | 0.93898 | 12.2762 | 200.3087
2014-08-04 10:36 | 58 | 82.8571 | 42356.5742 | 54 | 77.1429 | 27000 | 84.236 | 14.25 | -0.48 | 392.0154 | 38.285 | 52.31 | 98.8813 | 1.022 | 14.2912 | 1.345 | 1 | 3 | 1 | 0.15 | 4609 | 117.6001 | 103.3755 | 3.6709 | 323.7316 | 0.93183 | 12.1827 | 200.0085
2014-08-04 10:36 | 58 | 84.2857 | 43086.8555 | 53 | 75.7143 | 26500 | 84.236 | 14.25 | -0.48 | 391.7002 | 37.615 | 51.765 | 98.8372 | 1.112 | 14.2908 | 1.304 | 1 | 3 | 1 | 0.15 | 4603 | 117.2002 | 102.5399 | 3.6326 | 321.4329 | 0.91865 | 12.0104 | 199.8334
2014-08-04 10:36 | 58 | 82.8571 | 42356.5742 | 53 | 75.7143 | 26500 | 84.236 | 14.25 | -0.48 | 391.8353 | 37.18 | 51.945 | 98.9694 | 1.137 | 14.2902 | 1.283 | 1 | 3 | 1 | 0.15 | 4555 | 116.3999 | 100.9502 | 3.6453 | 322.1941 | 0.91429 | 11.9534 | 199.9085
2014-08-04 10:37 | 58 | 82.8571 | 42356.5742 | 53 | 75.7143 | 26500 | 84.236 | 14.2496 | -0.48 | 392.0154 | 37.305 | 51.7296 | 98.8813 | 1.004 | 14.2896 | 1.285 | 1 | 3 | 1 | 0.15 | 4517 | 117.3999 | 100.9681 | 3.6302 | 321.2889 | 0.91224 | 11.9266 | 200.0085
2014-08-04 10:37 | 58 | 82.8571 | 42356.5742 | 52 | 74.2857 | 26000 | 84.236 | 14.2496 | -0.48 | 392.2855 | 37.59 | 51.5696 | 98.8813 | 1.019 | 14.2877 | 1.313 | 1 | 3 | 1 | 0.15 | 4491 | 117 | 100.2161 | 3.619 | 320.6104 | 0.92061 | 12.036 | 200.1586
2014-08-04 10:37 | 58 | 82.8571 | 42356.5742 | 52 | 74.2857 | 26000 | 84.236 | 14.2496 | -0.48 | 392.2855 | 37.82 | 52.3046 | 98.7491 | 1.1 | 14.2888 | 1.333 | 1 | 3 | 1 | 0.15 | 4498 | 116.6001 | 99.8584 | 3.6706 | 323.7148 | 0.93081 | 12.1694 | 200.1586
2014-08-04 10:37 | 59 | 84.2857 | 43086.8555 | 53 | 75.7143 | 26500 | 84.236 | 14.2496 | -0.48 | 391.9703 | 38.19 | 52.3696 | 98.9694 | 1.157 | 14.2894 | 1.318 | 1 | 3 | 1 | 0.15 | 4523 | 117 | 100.7578 | 3.6752 | 323.9878 | 0.92233 | 12.0586 | 199.9835
2014-08-04 10:37 | 58 | 84.2857 | 43086.8555 | 53 | 75.7143 | 26500 | 84.236 | 14.2496 | -0.48 | 391.1599 | 37.96 | 52.1996 | 98.8372 | 1.084 | 14.2906 | 1.324 | 1 | 3 | 1 | 0.15 | 4543 | 117.6001 | 101.5492 | 3.6632 | 323.2733 | 0.92456 | 12.0876 | 199.5333
2014-08-04 10:37 | 59 | 84.2857 | 43086.8555 | 53 | 75.7143 | 26500 | 84.2446 | 14.2496 | -0.48 | 391.0699 | 38.33 | 52.7896 | 98.8813 | 1.11 | 14.2917 | 1.345 | 1 | 3 | 1 | 0.15 | 4549 | 117.7998 | 102.0297 | 3.7046 | 325.7585 | 0.9322 | 12.1876 | 199.4833
2014-08-04 10:37 | 58 | 82.8571 | 42356.5742 | 54 | 77.1429 | 27000 | 84.2446 | 14.2496 | -0.48 | 390.7997 | 38.575 | 52.8096 | 98.8813 | 1.083 | 14.2921 | 1.35 | 1 | 3 | 1 | 0.15 | 4583 | 116.3999 | 101.2218 | 3.706 | 325.842 | 0.93359 | 12.2057 | 199.3332
2014-08-04 10:37 | 59 | 84.2857 | 43086.8555 | 54 | 77.1429 | 27000 | 84.2446 | 14.2496 | -0.48 | 390.7997 | 38.49 | 52.9596 | 98.8813 | 1.116 | 14.2922 | 1.35 | 1 | 3 | 1 | 0.15 | 4603 | 117.6001 | 102.8904 | 3.7166 | 326.4674 | 0.93359 | 12.2058 | 199.3332
2014-08-04 10:37 | 59 | 84.2857 | 43086.8555 | 54 | 77.1429 | 27000 | 84.2446 | 14.2496 | -0.48 | 390.4846 | 38.315 | 52.3546 | 98.9694 | 1.122 | 14.2918 | 1.341 | 1 | 3 | 1 | 0.15 | 4620 | 116.6001 | 102.7425 | 3.6741 | 323.9372 | 0.92798 | 12.1324 | 199.1581
2014-08-04 10:37 | 58 | 82.8571 | 42356.5742 | 54 | 75.7143 | 26500 | 84.2446 | 14.2496 | -0.48 | 390.2144 | 38.105 | 52.2846 | 98.8372 | 1.111 | 14.2891 | 1.32 | 1 | 3 | 1 | 0.15 | 4610 | 116.3999 | 102.3449 | 3.6692 | 323.6431 | 0.92311 | 12.0688 | 199.008
2014-08-04 10:37 | 59 | 84.2857 | 43086.8555 | 53 | 75.7143 | 26500 | 84.2446 | 14.2492 | -0.48 | 390.6197 | 37.995 | 52.1992 | 98.8372 | 1.108 | 14.2899 | 1.326 | 1 | 3 | 1 | 0.15 | 4594 | 117.7998 | 103.039 | 3.6633 | 323.2898 | 0.92525 | 12.0967 | 199.2331
2014-08-04 10:37 | 58 | 82.8571 | 42356.5742 | 54 | 75.7143 | 26500 | 84.2446 | 14.2492 | -0.48 | 390.7547 | 38.5 | 52.7393 | 98.8372 | 1.098 | 14.2893 | 1.346 | 1 | 3 | 1 | 0.15 | 4590 | 117.3999 | 102.5998 | 3.7012 | 325.554 | 0.9287 | 12.1418 | 199.3082
2014-08-04 10:37 | 59 | 84.2857 | 43086.8555 | 54 | 77.1429 | 27000 | 84.2446 | 14.2492 | -0.48 | 390.7547 | 38.68 | 52.9893 | 98.9694 | 1.134 | 14.2901 | 1.353 | 1 | 3 | 1 | 0.15 | 4606 | 117.2002 | 102.7823 | 3.7187 | 326.5965 | 0.93412 | 12.2127 | 199.3082
2014-08-04 10:37 | 58 | 82.8571 | 42356.5742 | 54 | 77.1429 | 27000 | 84.2446 | 14.2492 | -0.48 | 389.449 | 38.61 | 52.9893 | 98.9694 | 1.096 | 14.2909 | 1.367 | 1 | 3 | 1 | 0.15 | 4636 | 117 | 103.4518 | 3.7187 | 326.5965 | 0.93998 | 12.2893 | 198.5828
2014-08-04 10:37 | 58 | 82.8571 | 42356.5742 | 54 | 77.1429 | 27000 | 84.2446 | 14.2492 | -0.48 | 389.314 | 38.015 | 52.1893 | 98.8813 | 1.127 | 14.2885 | 1.347 | 1 | 3 | 1 | 0.15 | 4635 | 117.6001 | 103.6057 | 3.6626 | 323.2477 | 0.93242 | 12.1904 | 198.5078
2014-08-04 10:37 | 58 | 82.8571 | 42356.5742 | 54 | 77.1429 | 27000 | 84.236 | 14.2496 | -0.48 | 389.449 | 37.935 | 52.2596 | 99.0135 | 1.128 | 14.2914 | 1.317 | 1 | 3 | 1 | 0.15 | 4617 | 117 | 102.3243 | 3.6674 | 323.5256 | 0.922 | 12.0541 | 198.5828
2014-08-04 10:37 | 59 | 82.8571 | 42356.5742 | 54 | 77.1429 | 27000 | 84.236 | 14.2496 | -0.48 | 390.2144 | 37.88 | 52.3096 | 98.9694 | 1.109 | 14.2876 | 1.338 | 1 | 3 | 1 | 0.15 | 4606 | 116.3999 | 102.2561 | 3.6709 | 323.7358 | 0.92609 | 12.1076 | 199.008
2014-08-04 10:37 | 58 | 84.2857 | 43086.8555 | 53 | 75.7143 | 26500 | 84.236 | 14.2496 | -0.48 | 390.2144 | 37.87 | 52.4946 | 98.9694 | 1.06 | 14.2906 | 1.339 | 1 | 3 | 1 | 0.15 | 4600 | 117 | 102.4731 | 3.6839 | 324.5122 | 0.92897 | 12.1453 | 199.008
2014-08-04 10:37 | 58 | 82.8571 | 42356.5742 | 54 | 77.1429 | 27000 | 84.236 | 14.2496 | -0.48 | 390.0794 | 38.225 | 52.7196 | 98.9694 | 1.093 | 14.2919 | 1.326 | 1 | 3 | 1 | 0.15 | 4602 | 117.7998 | 102.8681 | 3.6997 | 325.4538 | 0.92519 | 12.0959 | 198.933
2014-08-04 10:37 | 58 | 82.8571 | 42356.5742 | 54 | 77.1429 | 27000 | 84.236 | 14.2496 | -0.48 | 389.1789 | 38.19 | 52.4946 | 99.0135 | 1.196 | 14.291 | 1.339 | 1 | 3 | 1 | 0.15 | 4625 | 116.3999 | 102.6779 | 3.6839 | 324.5122 | 0.92963 | 12.154 | 198.4327
2014-08-04 10:38 | 58 | 82.8571 | 42356.5742 | 54 | 75.7143 | 26500 | 84.2616 | 14.2496 | -0.48 | 389.0438 | 37.97 | 51.8646 | 98.8813 | 1.13 | 14.2919 | 1.309 | 1 | 3 | 1 | 0.15 | 4617 | 116.7998 | 102.6758 | 3.6397 | 321.8971 | 0.91934 | 12.0195 | 198.3577
2014-08-04 10:38 | 58 | 82.8571 | 42356.5742 | 54 | 75.7143 | 26500 | 84.2616 | 14.2496 | -0.48 | 389.404 | 37.485 | 51.7696 | 98.9694 | 1.129 | 14.2897 | 1.321 | 1 | 3 | 1 | 0.15 | 4597 | 116.7998 | 102.5815 | 3.6331 | 321.4951 | 0.92268 | 12.0631 | 198.5578
2014-08-04 10:38 | 59 | 82.8571 | 42356.5742 | 54 | 77.1429 | 27000 | 84.2616 | 14.2496 | -0.48 | 389.5391 | 38.265 | 52.3946 | 98.9694 | 1.201 | 14.291 | 1.358 | 1 | 3 | 1 | 0.15 | 4598 | 116.3999 | 101.9032 | 3.6769 | 324.1298 | 0.93621 | 12.24 | 198.6328
2014-08-04 10:38 | 58 | 82.8571 | 42356.5742 | 54 | 77.1429 | 27000 | 84.2616 | 14.2496 | -0.48 | 389.269 | 38.185 | 52.5146 | 99.1016 | 1.164 | 14.2917 | 1.343 | 1 | 3 | 1 | 0.15 | 4608 | 116.6001 | 102.1248 | 3.6853 | 324.633 | 0.93097 | 12.1715 | 198.4828
2014-08-04 10:38 | 58 | 82.8571 | 42356.5742 | 54 | 77.1429 | 27000 | 84.2616 | 14.2496 | -0.48 | 389.359 | 38.09 | 52.1746 | 99.0576 | 1.146 | 14.2916 | 1.353 | 1 | 3 | 1 | 0.15 | 4609 | 117 | 102.4979 | 3.6615 | 323.2049 | 0.93168 | 12.1808 | 198.5328
2014-08-04 10:38 | 59 | 84.2857 | 43086.8555 | 54 | 77.1429 | 27000 | 84.3044 | 14.2492 | -0.48 | 389.2239 | 38.54 | 52.8992 | 98.9253 | 1.153 | 14.2934 | 1.356 | 1 | 3 | 1 | 0.15 | 4619 | 117.3999 | 103.0724 | 3.7124 | 326.3081 | 0.93565 | 12.2326 | 198.4577
2014-08-04 10:38 | 58 | 82.8571 | 42356.5742 | 54 | 77.1429 | 27000 | 84.3044 | 14.2492 | -0.48 | 388.6837 | 38.67 | 52.8042 | 99.0576 | 1.164 | 14.2912 | 1.372 | 1 | 3 | 1 | 0.15 | 4640 | 115.6001 | 101.9506 | 3.7058 | 325.9118 | 0.94096 | 12.302 | 198.1576
2014-08-04 10:38 | 58 | 82.8571 | 42356.5742 | 55 | 78.5714 | 27500 | 84.3044 | 14.2492 | -0.48 | 388.2784 | 38.285 | 52.8042 | 99.0576 | 1.173 | 14.2929 | 1.347 | 1 | 3 | 1 | 0.15 | 4659 | 116.6001 | 103.0779 | 3.7058 | 325.9118 | 0.93243 | 12.1905 | 197.9325
2014-08-04 10:38 | 58 | 82.8571 | 42356.5742 | 55 | 77.1429 | 27000 | 84.3044 | 14.2492 | -0.48 | 388.2784 | 38.555 | 52.6293 | 99.0576 | 1.15 | 14.2945 | 1.362 | 1 | 3 | 1 | 0.15 | 4658 | 116.6001 | 103.5876 | 3.6935 | 325.1805 | 0.93765 | 12.2588 | 197.9325
2014-08-04 10:38 | 59 | 82.8571 | 42356.5742 | 55 | 78.5714 | 27500 | 84.3044 | 14.2492 | -0.48 | 388.0533 | 38.52 | 52.8992 | 99.2338 | 1.144 | 14.2903 | 1.368 | 1 | 3 | 1 | 0.15 | 4676 | 117 | 104.1661 | 3.7124 | 326.3081 | 0.9394 | 12.2816 | 197.8074
2014-08-04 10:38 | 58 | 84.2857 | 43086.8555 | 55 | 78.5714 | 27500 | 84.2958 | 14.2489 | -0.48 | 388.0533 | 38.66 | 53.1239 | 99.1016 | 1.21 | 14.292 | 1.38 | 1 | 3 | 1 | 0.15 | 4693 | 115.7998 | 103.6513 | 3.7283 | 327.2364 | 0.94365 | 12.3373 | 197.8074
2014-08-04 10:38 | 58 | 84.2857 | 43086.8555 | 55 | 78.5714 | 27500 | 84.2958 | 14.2489 | -0.48 | 387.9182 | 38.67 | 53.0239 | 99.2338 | 1.131 | 14.2894 | 1.37 | 1 | 3 | 1 | 0.15 | 4709 | 117 | 104.7218 | 3.7213 | 326.8205 | 0.93389 | 12.2096 | 197.7324
2014-08-04 10:38 | 58 | 84.2857 | 43086.8555 | 55 | 78.5714 | 27500 | 84.2958 | 14.2489 | -0.48 | 388.0983 | 38.85 | 53.1139 | 99.1457 | 1.199 | 14.2912 | 1.377 | 1 | 3 | 1 | 0.15 | 4708 | 116.3999 | 104.3411 | 3.7276 | 327.1949 | 0.94259 | 12.3234 | 197.8324
2014-08-04 10:38 | 59 | 82.8571 | 42356.5742 | 56 | 80 | 28000 | 84.2958 | 14.2489 | -0.48 | 388.0983 | 38.505 | 52.8089 | 99.2779 | 1.187 | 14.2894 | 1.367 | 1 | 3 | 1 | 0.15 | 4723 | 115.2002 | 103.7742 | 3.7062 | 325.9245 | 0.93899 | 12.2764 | 197.8324
2014-08-04 10:38 | 59 | 84.2857 | 43086.8555 | 55 | 78.5714 | 27500 | 84.2958 | 14.2489 | -0.48 | 388.2334 | 38.565 | 52.7889 | 99.2779 | 1.112 | 14.2898 | 1.373 | 1 | 3 | 1 | 0.15 | 4724 | 117.2002 | 105.5951 | 3.7048 | 325.841 | 0.94107 | 12.3035 | 197.9075
2014-08-04 10:38 | 58 | 82.8571 | 42356.5742 | 55 | 78.5714 | 27500 | 84.2787 | 14.2489 | -0.48 | 388.5936 | 38.01 | 52.2389 | 99.3661 | 1.095 | 14.2861 | 1.318 | 1 | 3 | 1 | 0.15 | 4706 | 117 | 104.8344 | 3.6662 | 323.5114 | 0.92189 | 12.0528 | 198.1076
2014-08-04 10:38 | 59 | 84.2857 | 43086.8555 | 54 | 77.1429 | 27000 | 84.2787 | 14.2489 | -0.48 | 389.269 | 37.295 | 51.8789 | 99.3661 | 1.131 | 14.2894 | 1.313 | 1 | 3 | 1 | 0.15 | 4657 | 117.6001 | 104.4521 | 3.6409 | 321.9934 | 0.92025 | 12.0313 | 198.4828
2014-08-04 10:38 | 58 | 82.8571 | 42356.5742 | 54 | 77.1429 | 27000 | 84.2787 | 14.2489 | -0.48 | 389.8542 | 37.575 | 51.7839 | 99.2779 | 1.128 | 14.2887 | 1.309 | 1 | 3 | 1 | 0.15 | 4606 | 117.2002 | 102.7823 | 3.6342 | 321.5915 | 0.91891 | 12.0138 | 198.8079
2014-08-04 10:38 | 58 | 82.8571 | 42356.5742 | 53 | 75.7143 | 26500 | 84.2787 | 14.2489 | -0.48 | 390.6647 | 37.66 | 51.9439 | 99.2779 | 1.123 | 14.2895 | 1.315 | 1 | 3 | 1 | 0.15 | 4564 | 117.2002 | 101.6711 | 3.6455 | 322.268 | 0.92104 | 12.0416 | 199.2582
2014-08-04 10:38 | 58 | 82.8571 | 42356.5742 | 53 | 75.7143 | 26500 | 84.2787 | 14.2489 | -0.48 | 390.9348 | 38.12 | 52.2989 | 99.2779 | 1.127 | 14.291 | 1.334 | 1 | 3 | 1 | 0.15 | 4540 | 117.2002 | 101.6552 | 3.6704 | 323.7638 | 0.92629 | 12.1103 | 199.4082
2014-08-04 10:39 | 58 | 82.8571 | 42356.5742 | 53 | 75.7143 | 26500 | 84.2787 | 14.2492 | -0.48 | 390.8898 | 38.14 | 52.1743 | 99.4983 | 1.111 | 14.289 | 1.336 | 1 | 3 | 1 | 0.15 | 4547 | 116.6001 | 101.1191 | 3.6615 | 323.2337 | 0.92812 | 12.1343 | 199.3832
2014-08-04 10:39 | 58 | 82.8571 | 42356.5742 | 53 | 75.7143 | 26500 | 84.2787 | 14.2492 | -0.48 | 390.3495 | 37.805 | 52.1992 | 99.3661 | 1.111 | 14.2885 | 1.322 | 1 | 3 | 1 | 0.15 | 4562 | 117.6001 | 101.9739 | 3.6633 | 323.339 | 0.92337 | 12.0721 | 199.0831
2014-08-04 10:39 | 58 | 82.8571 | 42356.5742 | 53 | 75.7143 | 26500 | 84.2787 | 14.2492 | -0.48 | 390.5296 | 37.975 | 52.1743 | 99.4101 | 1.121 | 14.2913 | 1.294 | 1 | 3 | 1 | 0.15 | 4547 | 116.3999 | 100.4267 | 3.6615 | 323.2337 | 0.91679 | 11.9861 | 199.1831
2014-08-04 10:39 | 58 | 82.8571 | 42356.5742 | 53 | 75.7143 | 26500 | 84.2787 | 14.2492 | -0.48 | 390.6647 | 37.785 | 52.1792 | 99.4101 | 1.121 | 14.2899 | 1.325 | 1 | 3 | 1 | 0.15 | 4530 | 116.6001 | 100.3961 | 3.6619 | 323.2547 | 0.92442 | 12.0859 | 199.2582
2014-08-04 10:39 | 59 | 84.2857 | 43086.8555 | 53 | 75.7143 | 26500 | 84.2787 | 14.2492 | -0.48 | 390.7997 | 37.75 | 52.0142 | 99.4101 | 1.12 | 14.2886 | 1.318 | 1 | 3 | 1 | 0.15 | 4525 | 116.6001 | 100.2853 | 3.6503 | 322.5594 | 0.92193 | 12.0533 | 199.3332
2014-08-04 10:39 | 58 | 82.8571 | 42356.5742 | 53 | 75.7143 | 26500 | 84.2787 | 14.2492 | -0.48 | 390.8448 | 37.915 | 52.0843 | 99.322 | 1.123 | 14.2909 | 1.32 | 1 | 3 | 1 | 0.15 | 4522 | 117 | 101.0798 | 3.6552 | 322.8546 | 0.92279 | 12.0645 | 199.3582
2014-08-04 10:39 | 58 | 82.8571 | 42356.5742 | 53 | 75.7143 | 26500 | 84.2787 | 14.2492 | -0.48 | 390.4395 | 37.585 | 51.7393 | 99.1898 | 1.148 | 14.2886 | 1.297 | 1 | 3 | 1 | 0.15 | 4521 | 117 | 100.369 | 3.631 | 321.3968 | 0.91653 | 11.9827 | 199.1331
2014-08-04 10:39 | 58 | 82.8571 | 42356.5742 | 53 | 75.7143 | 26500 | 84.2787 | 14.2492 | -0.48 | 390.5746 | 38.15 | 52.3493 | 99.322 | 1.062 | 14.2869 | 1.326 | 1 | 3 | 1 | 0.15 | 4522 | 117 | 100.5631 | 3.6738 | 323.9696 | 0.92473 | 12.0899 | 199.2081
2014-08-04 10:39 | 59 | 84.2857 | 43086.8555 | 53 | 75.7143 | 26500 | 84.2787 | 14.2492 | -0.48 | 389.9893 | 38.445 | 52.4942 | 99.2779 | 1.147 | 14.2898 | 1.336 | 1 | 3 | 1 | 0.15 | 4548 | 117.3999 | 101.661 | 3.684 | 324.578 | 0.92835 | 12.1373 | 198.883
2014-08-04 10:39 | 59 | 84.2857 | 43086.8555 | 53 | 75.7143 | 26500 | 84.2787 | 14.2492 | -0.48 | 389.8542 | 38.285 | 52.1992 | 99.4101 | 1.125 | 14.2902 | 1.328 | 1 | 3 | 1 | 0.15 | 4572 | 116.7998 | 101.6751 | 3.6633 | 323.339 | 0.92267 | 12.063 | 198.8079
2014-08-04 10:39 | 59 | 84.2857 | 43086.8555 | 54 | 77.1429 | 27000 | 84.2702 | 14.2489 | -0.48 | 389.7192 | 37.385 | 51.9589 | 99.2779 | 1.112 | 14.29 | 1.308 | 1 | 3 | 1 | 0.15 | 4571 | 117 | 101.6528 | 3.6465 | 322.3191 | 0.9137 | 11.9456 | 198.7329
2014-08-04 10:39 | 59 | 82.8571 | 42356.5742 | 53 | 75.7143 | 26500 | 84.2702 | 14.2489 | -0.48 | 390.4395 | 38.335 | 52.4439 | 99.322 | 1.121 | 14.2901 | 1.306 | 1 | 3 | 1 | 0.15 | 4553 | 118.2002 | 102.8132 | 3.6806 | 324.3603 | 0.91788 | 12.0003 | 199.1331
2014-08-04 10:39 | 58 | 84.2857 | 43086.8555 | 53 | 75.7143 | 26500 | 84.2702 | 14.2489 | -0.48 | 390.1694 | 38.69 | 52.8889 | 99.322 | 1.232 | 14.2912 | 1.362 | 1 | 3 | 1 | 0.15 | 4579 | 117.3999 | 102.5285 | 3.7118 | 326.2212 | 0.94003 | 12.2899 | 198.983
2014-08-04 10:39 | 58 | 82.8571 | 42356.5742 | 54 | 77.1429 | 27000 | 84.2702 | 14.2489 | -0.48 | 390.0794 | 38.94 | 52.7789 | 99.2338 | 1.118 | 14.2899 | 1.35 | 1 | 3 | 1 | 0.15 | 4602 | 117 | 102.1673 | 3.7041 | 325.7622 | 0.93321 | 12.2008 | 198.933
2014-08-04 10:39 | 59 | 84.2857 | 43086.8555 | 54 | 77.1429 | 27000 | 84.2702 | 14.2489 | -0.48 | 389.269 | 38.17 | 52.3539 | 99.3661 | 1.152 | 14.2877 | 1.339 | 1 | 3 | 1 | 0.15 | 4632 | 116.7998 | 102.8333 | 3.6742 | 323.9825 | 0.92922 | 12.1486 | 198.4828
2014-08-04 10:39 | 59 | 84.2857 | 43086.8555 | 53 | 77.1429 | 27000 | 84.407 | 14.2481 | -0.48 | 389.5391 | 37.71 | 51.9431 | 99.2338 | 1.107 | 14.2876 | 1.304 | 1 | 3 | 1 | 0.15 | 4602 | 117 | 102.5177 | 3.6456 | 322.4608 | 0.91716 | 11.9909 | 198.6328
2014-08-04 10:39 | 58 | 82.8571 | 42356.5742 | 53 | 75.7143 | 26500 | 84.407 | 14.2481 | -0.48 | 390.1694 | 38.23 | 52.4081 | 99.4542 | 1.171 | 14.2875 | 1.324 | 1 | 3 | 1 | 0.15 | 4580 | 116.7998 | 101.853 | 3.6782 | 324.419 | 0.92186 | 12.0524 | 198.983
2014-08-04 10:39 | 59 | 84.2857 | 43086.8555 | 53 | 75.7143 | 26500 | 84.407 | 14.2481 | -0.48 | 390.0344 | 38.1 | 52.1831 | 99.322 | 1.167 | 14.2898 | 1.337 | 1 | 3 | 1 | 0.15 | 4584 | 116 | 101.0692 | 3.6625 | 323.4731 | 0.9276 | 12.1274 | 198.908
2014-08-04 10:39 | 59 | 84.2857 | 43086.8555 | 53 | 75.7143 | 26500 | 84.407 | 14.2481 | -0.48 | 390.2144 | 37.97 | 51.9031 | 99.3661 | 1.148 | 14.2907 | 1.327 | 1 | 3 | 1 | 0.15 | 4574 | 117.7998 | 102.5904 | 3.6428 | 322.2918 | 0.92171 | 12.0504 | 199.008
2014-08-04 10:39 | 59 | 82.8571 | 42356.5742 | 53 | 75.7143 | 26500 | 84.407 | 14.2481 | -0.48 | 390.6197 | 37.965 | 52.1731 | 99.3661 | 1.138 | 14.2884 | 1.326 | 1 | 3 | 1 | 0.15 | 4550 | 118.2002 | 102.399 | 3.6618 | 323.431 | 0.92476 | 12.0903 | 199.2331
2014-08-04 10:40 | 59 | 82.8571 | 42356.5742 | 53 | 75.7143 | 26500 | 84.4754 | 14.2489 | -0.48 | 390.7547 | 37.915 | 52.2639 | 99.3661 | 1.092 | 14.2881 | 1.313 | 1 | 3 | 1 | 0.15 | 4551 | 116.2002 | 101.2081 | 3.6679 | 323.8997 | 0.92022 | 12.031 | 199.3082
2014-08-04 10:40 | 59 | 82.8571 | 42356.5742 | 53 | 75.7143 | 26500 | 84.4754 | 14.2489 | -0.48 | 390.7997 | 37.635 | 52.1489 | 99.4101 | 1.112 | 14.2878 | 1.304 | 1 | 3 | 1 | 0.15 | 4546 | 117.7998 | 101.9624 | 3.6599 | 323.4156 | 0.91703 | 11.9892 | 199.3332
2014-08-04 10:40 | 58 | 82.8571 | 42356.5742 | 53 | 75.7143 | 26500 | 84.4754 | 14.2489 | -0.48 | 390.7997 | 38.155 | 52.1039 | 99.2779 | 1.128 | 14.2888 | 1.329 | 1 | 3 | 1 | 0.15 | 4543 | 117 | 101.0302 | 3.6567 | 323.226 | 0.92589 | 12.1051 | 199.3332
2014-08-04 10:40 | 58 | 84.2857 | 43086.8555 | 53 | 75.7143 | 26500 | 84.4754 | 14.2489 | -0.48 | 390.7997 | 37.9 | 52.5739 | 99.4101 | 1.136 | 14.2905 | 1.347 | 1 | 3 | 1 | 0.15 | 4545 | 116.6001 | 100.7286 | 3.6897 | 325.201 | 0.93204 | 12.1855 | 199.3332
2014-08-04 10:40 | 59 | 84.2857 | 43086.8555 | 53 | 75.7143 | 26500 | 84.4754 | 14.2489 | -0.48 | 390.7097 | 38.435 | 52.6089 | 99.322 | 1.131 | 14.2897 | 1.325 | 1 | 3 | 1 | 0.15 | 4554 | 118 | 102.1419 | 3.6921 | 325.3476 | 0.92448 | 12.0866 | 199.2832
2014-08-04 10:40 | 58 | 82.8571 | 42356.5742 | 53 | 75.7143 | 26500 | 84.5352 | 14.2492 | -0.485 | 390.5746 | 38.41 | 52.6893 | 99.4542 | 1.111 | 14.2907 | 1.343 | 1 | 3 | 1 | 0.15 | 4566 | 118.2002 | 102.9327 | 3.6977 | 325.7646 | 0.93065 | 12.1673 | 199.2081
2014-08-04 10:40 | 59 | 84.2857 | 43086.8555 | 54 | 75.7143 | 26500 | 84.5352 | 14.2492 | -0.485 | 390.3945 | 37.53 | 51.9543 | 99.322 | 1.121 | 14.2893 | 1.298 | 1 | 3 | 1 | 0.15 | 4567 | 116.7998 | 101.738 | 3.6461 | 322.6749 | 0.91503 | 11.963 | 199.1081
2014-08-04 10:40 | 59 | 84.2857 | 43086.8555 | 53 | 75.7143 | 26500 | 84.5352 | 14.2492 | -0.485 | 390.5296 | 37.955 | 52.0793 | 99.5423 | 1.065 | 14.2883 | 1.307 | 1 | 3 | 1 | 0.15 | 4544 | 116.6001 | 101.0524 | 3.6549 | 323.2025 | 0.91624 | 11.9788 | 199.1831
2014-08-04 10:40 | 59 | 84.2857 | 43086.8555 | 52 | 75.7143 | 26500 | 84.5352 | 14.2492 | -0.485 | 390.6647 | 37.455 | 51.6042 | 99.5423 | 1.103 | 14.2892 | 1.29 | 1 | 3 | 1 | 0.15 | 4516 | 116.2002 | 99.9141 | 3.6215 | 321.1925 | 0.91204 | 11.924 | 199.2582
2014-08-04 10:40 | 58 | 84.2857 | 43086.8555 | 52 | 74.2857 | 26000 | 84.5352 | 14.2492 | -0.485 | 390.9798 | 37.505 | 51.7892 | 99.4542 | 1.142 | 14.2901 | 1.296 | 1 | 3 | 1 | 0.15 | 4499 | 116.7998 | 100.2232 | 3.6345 | 321.9769 | 0.91425 | 11.9529 | 199.4332
2014-08-04 10:40 | 59 | 82.8571 | 42356.5742 | 52 | 74.2857 | 26000 | 84.578 | 14.2485 | -0.48 | 391.1149 | 37.76 | 51.5385 | 99.4542 | 1.138 | 14.2876 | 1.297 | 1 | 3 | 1 | 0.15 | 4483 | 116.7998 | 99.8667 | 3.6171 | 320.9861 | 0.91453 | 11.9565 | 199.5083
2014-08-04 10:40 | 59 | 82.8571 | 42356.5742 | 53 | 75.7143 | 26500 | 84.578 | 14.2485 | -0.48 | 391.25 | 38.235 | 52.0385 | 99.4542 | 1.163 | 14.2876 | 1.328 | 1 | 3 | 1 | 0.15 | 4495 | 117 | 100.134 | 3.6522 | 323.1037 | 0.92327 | 12.0708 | 199.5833
2014-08-04 10:40 | 58 | 82.8571 | 42356.5742 | 53 | 75.7143 | 26500 | 84.578 | 14.2485 | -0.48 | 391.0248 | 37.955 | 52.5735 | 99.4983 | 1.11 | 14.289 | 1.314 | 1 | 3 | 1 | 0.15 | 4507 | 116.7998 | 100.2296 | 3.6898 | 325.3534 | 0.92048 | 12.0343 | 199.4582
2014-08-04 10:40 | 58 | 84.2857 | 43086.8555 | 53 | 75.7143 | 26500 | 84.578 | 14.2485 | -0.48 | 390.4846 | 38.41 | 52.6485 | 99.3661 | 1.078 | 14.2897 | 1.339 | 1 | 3 | 1 | 0.15 | 4526 | 117.3999 | 101.1692 | 3.695 | 325.6674 | 0.92929 | 12.1496 | 199.1581
2014-08-04 10:40 | 58 | 82.8571 | 42356.5742 | 53 | 75.7143 | 26500 | 84.578 | 14.2485 | -0.48 | 390.1694 | 38.365 | 52.1935 | 99.4542 | 1.138 | 14.2903 | 1.328 | 1 | 3 | 1 | 0.15 | 4559 | 117 | 101.5598 | 3.6631 | 323.7572 | 0.92752 | 12.1264 | 198.983
2014-08-04 10:40 | 59 | 84.2857 | 43086.8555 | 54 | 77.1429 | 27000 | 84.6122 | 14.2481 | -0.48 | 390.1694 | 37.905 | 51.6881 | 99.4542 | 1.121 | 14.2877 | 1.321 | 1 | 3 | 1 | 0.15 | 4566 | 116.3999 | 101.194 | 3.6277 | 321.6762 | 0.91874 | 12.0116 | 198.983
2014-08-04 10:40 | 59 | 84.2857 | 43086.8555 | 53 | 75.7143 | 26500 | 84.6122 | 14.2481 | -0.48 | 390.5746 | 37.13 | 51.6631 | 99.4542 | 1.175 | 14.2895 | 1.297 | 1 | 3 | 1 | 0.15 | 4539 | 117 | 101.1142 | 3.626 | 321.5701 | 0.9146 | 11.9574 | 199.2081
2014-08-04 10:40 | 59 | 84.2857 | 43086.8555 | 53 | 75.7143 | 26500 | 84.6122 | 14.2481 | -0.48 | 390.8448 | 37.38 | 51.5531 | 99.322 | 1.089 | 14.2868 | 1.291 | 1 | 3 | 1 | 0.15 | 4512 | 117.2002 | 100.6847 | 3.6182 | 321.103 | 0.9125 | 11.93 | 199.3582
2014-08-04 10:40 | 58 | 82.8571 | 42356.5742 | 53 | 75.7143 | 26500 | 84.6122 | 14.2481 | -0.48 | 390.9798 | 37.84 | 51.8081 | 99.322 | 1.083 | 14.2881 | 1.313 | 1 | 3 | 1 | 0.15 | 4504 | 117.2002 | 100.5062 | 3.6361 | 322.1847 | 0.92026 | 12.0314 | 199.4332
2014-08-04 10:40 | 59 | 82.8571 | 42356.5742 | 53 | 75.7143 | 26500 | 84.6122 | 14.2481 | -0.48 | 390.6197 | 38.385 | 52.6281 | 99.2338 | 1.13 | 14.2897 | 1.348 | 1 | 3 | 1 | 0.15 | 4521 | 117 | 100.7132 | 3.6937 | 325.6372 | 0.93113 | 12.1735 | 199.2331
2014-08-04 10:41 | 58 | 82.8571 | 42356.5742 | 53 | 75.7143 | 26500 | 84.6293 | 14.2489 | -0.485 | 390.3495 | 38.44 | 52.6489 | 99.2338 | 1.105 | 14.2908 | 1.334 | 1 | 3 | 1 | 0.15 | 4562 | 117 | 101.6266 | 3.6949 | 325.7372 | 0.9277 | 12.1288 | 199.0831
2014-08-04 10:41 | 58 | 84.2857 | 43086.8555 | 53 | 75.7143 | 26500 | 84.6293 | 14.2489 | -0.485 | 390.0794 | 38.745 | 52.9189 | 99.2338 | 1.154 | 14.2887 | 1.34 | 1 | 3 | 1 | 0.15 | 4589 | 116.7998 | 102.2281 | 3.7139 | 326.8651 | 0.92971 | 12.155 | 198.933
2014-08-04 10:41 | 59 | 84.2857 | 43086.8555 | 54 | 77.1429 | 27000 | 84.6293 | 14.2489 | -0.485 | 389.6292 | 38.16 | 52.9289 | 99.2338 | 1.162 | 14.291 | 1.342 | 1 | 3 | 1 | 0.15 | 4619 | 117.2002 | 103.2481 | 3.7146 | 326.9068 | 0.93048 | 12.1651 | 198.6829
2014-08-04 10:41 | 58 | 84.2857 | 43086.8555 | 54 | 77.1429 | 27000 | 84.6293 | 14.2489 | -0.485 | 389.6292 | 38.51 | 52.8189 | 99.1898 | 1.093 | 14.2877 | 1.353 | 1 | 3 | 1 | 0.15 | 4624 | 117 | 102.8315 | 3.7069 | 326.4479 | 0.93421 | 12.2139 | 198.6829
2014-08-04 10:41 | 59 | 84.2857 | 43086.8555 | 54 | 77.1429 | 27000 | 84.6293 | 14.2489 | -0.485 | 389.359 | 38.33 | 52.6139 | 99.322 | 1.14 | 14.2913 | 1.326 | 1 | 3 | 1 | 0.15 | 4638 | 118.7998 | 104.3795 | 3.6925 | 325.5906 | 0.9273 | 12.1235 | 198.5328
2014-08-04 10:41 | 58 | 82.8571 | 42356.5742 | 54 | 77.1429 | 27000 | 84.6464 | 14.2489 | -0.48 | 389.5391 | 38.105 | 52.2489 | 99.2338 | 1.172 | 14.2907 | 1.325 | 1 | 3 | 1 | 0.15 | 4629 | 117.6001 | 103.648 | 3.6669 | 324.083 | 0.92633 | 12.1109 | 198.6328
2014-08-04 10:41 | 58 | 82.8571 | 42356.5742 | 54 | 77.1429 | 27000 | 84.6464 | 14.2489 | -0.48 | 389.9443 | 38.43 | 52.7439 | 99.3661 | 1.12 | 14.2912 | 1.354 | 1 | 3 | 1 | 0.15 | 4618 | 117.3999 | 103.5773 | 3.7016 | 326.1591 | 0.93865 | 12.2719 | 198.8579
2014-08-04 10:41 | 59 | 84.2857 | 43086.8555 | 54 | 77.1429 | 27000 | 84.6464 | 14.2489 | -0.48 | 389.6742 | 38.765 | 53.2189 | 99.2338 | 1.154 | 14.2908 | 1.359 | 1 | 3 | 1 | 0.15 | 4645 | 116.3999 | 102.7682 | 3.735 | 328.1385 | 0.9346 | 12.219 | 198.7079
2014-08-04 10:41 | 58 | 84.2857 | 43086.8555 | 54 | 77.1429 | 27000 | 84.6464 | 14.2489 | -0.48 | 388.9088 | 38.695 | 52.7839 | 99.2779 | 1.207 | 14.2911 | 1.348 | 1 | 3 | 1 | 0.15 | 4661 | 117 | 103.832 | 3.7044 | 326.3264 | 0.92803 | 12.1331 | 198.2827
2014-08-04 10:41 | 59 | 82.8571 | 42356.5742 | 55 | 78.5714 | 27500 | 84.6464 | 14.2489 | -0.48 | 388.0983 | 38.615 | 52.8139 | 99.1457 | 1.231 | 14.2932 | 1.365 | 1 | 3 | 1 | 0.15 | 4683 | 116.7998 | 103.9655 | 3.7065 | 326.4517 | 0.93856 | 12.2707 | 197.8324
2014-08-04 10:41 | 59 | 82.8571 | 42356.5742 | 55 | 78.5714 | 27500 | 84.6635 | 14.2485 | -0.485 | 387.7382 | 38.37 | 52.7335 | 99.1898 | 1.221 | 14.2952 | 1.358 | 1 | 3 | 1 | 0.15 | 4681 | 117.6001 | 104.8124 | 3.701 | 326.1463 | 0.93617 | 12.2395 | 197.6323
2014-08-04 10:41 | 59 | 84.2857 | 43086.8555 | 55 | 78.5714 | 27500 | 84.6635 | 14.2485 | -0.485 | 387.7382 | 38.05 | 52.2835 | 99.1898 | 1.196 | 14.2915 | 1.331 | 1 | 3 | 1 | 0.15 | 4671 | 116.2002 | 103.1654 | 3.6694 | 324.259 | 0.93225 | 12.1883 | 197.6323
2014-08-04 10:41 | 59 | 82.8571 | 42356.5742 | 54 | 78.5714 | 27500 | 84.6635 | 14.2485 | -0.485 | 387.6031 | 38.305 | 52.7035 | 99.0576 | 1.186 | 14.2889 | 1.357 | 1 | 3 | 1 | 0.15 | 4665 | 117 | 103.9211 | 3.6989 | 326.0208 | 0.93609 | 12.2384 | 197.5573
2014-08-04 10:41 | 58 | 82.8571 | 42356.5742 | 54 | 77.1429 | 27000 | 84.6635 | 14.2485 | -0.485 | 387.6931 | 38.315 | 52.9785 | 99.2779 | 1.122 | 14.2928 | 1.354 | 1 | 3 | 1 | 0.15 | 4658 | 116.7998 | 103.4105 | 3.7182 | 327.1689 | 0.93464 | 12.2195 | 197.6073
2014-08-04 10:41 | 58 | 82.8571 | 42356.5742 | 54 | 77.1429 | 27000 | 84.6635 | 14.2485 | -0.485 | 387.8282 | 38.59 | 52.6335 | 99.1457 | 1.15 | 14.2897 | 1.345 | 1 | 3 | 1 | 0.15 | 4663 | 117.2002 | 104.4093 | 3.694 | 325.7279 | 0.93361 | 12.2061 | 197.6823
2014-08-04 10:41 | 59 | 84.2857 | 43086.8555 | 55 | 78.5714 | 27500 | 84.655 | 14.2485 | -0.48 | 388.1434 | 38.635 | 52.7735 | 99.1898 | 1.085 | 14.2896 | 1.336 | 1 | 3 | 1 | 0.15 | 4662 | 118.3999 | 104.7419 | 3.7038 | 326.3011 | 0.93048 | 12.1651 | 197.8574
2014-08-04 10:41 | 58 | 82.8571 | 42356.5742 | 55 | 78.5714 | 27500 | 84.655 | 14.2485 | -0.48 | 388.2784 | 38.905 | 52.9585 | 99.1898 | 1.172 | 14.2937 | 1.361 | 1 | 3 | 1 | 0.15 | 4672 | 117.6001 | 104.7885 | 3.7168 | 327.0733 | 0.93714 | 12.2522 | 197.9325
2014-08-04 10:41 | 59 | 82.8571 | 42356.5742 | 55 | 78.5714 | 27500 | 84.655 | 14.2485 | -0.48 | 388.1434 | 38.675 | 52.9235 | 99.1898 | 1.205 | 14.2912 | 1.371 | 1 | 3 | 1 | 0.15 | 4693 | 117 | 104.5448 | 3.7143 | 326.9273 | 0.94051 | 12.2961 | 197.8574
2014-08-04 10:41 | 58 | 84.2857 | 43086.8555 | 54 | 77.1429 | 27000 | 84.655 | 14.2485 | -0.48 | 387.8282 | 38.32 | 52.9385 | 99.1898 | 1.184 | 14.2935 | 1.35 | 1 | 3 | 1 | 0.15 | 4693 | 116.6001 | 104.0086 | 3.7154 | 326.9899 | 0.93578 | 12.2344 | 197.6823
2014-08-04 10:41 | 58 | 82.8571 | 42356.5742 | 55 | 78.5714 | 27500 | 84.655 | 14.2485 | -0.48 | 387.6931 | 37.885 | 51.9735 | 99.2779 | 1.149 | 14.2923 | 1.332 | 1 | 3 | 1 | 0.15 | 4679 | 117.2002 | 104.4113 | 3.6476 | 322.9398 | 0.92703 | 12.1199 | 197.6073
2014-08-04 10:42 | 58 | 84.2857 | 43086.8555 | 54 | 78.5714 | 27500 | 84.655 | 14.2489 | -0.48 | 387.8282 | 37.415 | 51.6939 | 99.4101 | 1.1 | 14.287 | 1.294 | 1 | 3 | 1 | 0.15 | 4636 | 117.6001 | 103.981 | 3.6279 | 321.7504 | 0.91452 | 11.9565 | 197.6823
2014-08-04 10:42 | 59 | 84.2857 | 43086.8555 | 54 | 77.1429 | 27000 | 84.655 | 14.2489 | -0.48 | 389.2239 | 37.95 | 51.6689 | 99.322 | 1.101 | 14.2912 | 1.319 | 1 | 3 | 1 | 0.15 | 4596 | 117 | 102.384 | 3.6262 | 321.6443 | 0.92034 | 12.0325 | 198.4577
2014-08-04 10:42 | 58 | 82.8571 | 42356.5742 | 53 | 75.7143 | 26500 | 84.655 | 14.2489 | -0.48 | 389.359 | 37.77 | 52.4189 | 99.4542 | 1.12 | 14.2907 | 1.32 | 1 | 3 | 1 | 0.15 | 4587 | 117.6001 | 102.3584 | 3.6788 | 324.8099 | 0.92267 | 12.0629 | 198.5328
2014-08-04 10:42 | 58 | 82.8571 | 42356.5742 | 53 | 75.7143 | 26500 | 84.655 | 14.2489 | -0.48 | 389.359 | 37.605 | 51.8739 | 99.322 | 1.163 | 14.2892 | 1.308 | 1 | 3 | 1 | 0.15 | 4571 | 117.2002 | 102.0013 | 3.6406 | 322.5128 | 0.91854 | 12.009 | 198.5328
2014-08-04 10:42 | 58 | 82.8571 | 42356.5742 | 53 | 75.7143 | 26500 | 84.655 | 14.2489 | -0.48 | 389.5391 | 38.065 | 52.4939 | 99.3661 | 1.167 | 14.2904 | 1.331 | 1 | 3 | 1 | 0.15 | 4570 | 116.7998 | 101.6306 | 3.6841 | 325.1247 | 0.9276 | 12.1274 | 198.6328
2014-08-04 10:42 | 58 | 82.8571 | 42356.5742 | 54 | 77.1429 | 27000 | 84.655 | 14.2489 | -0.48 | 389.5391 | 38.25 | 52.7189 | 99.3661 | 1.172 | 14.2904 | 1.347 | 1 | 3 | 1 | 0.15 | 4584 | 117 | 102.1167 | 3.6999 | 326.067 | 0.93207 | 12.1859 | 198.6328
2014-08-04 10:42 | 59 | 84.2857 | 43086.8555 | 54 | 77.1429 | 27000 | 84.655 | 14.2489 | -0.48 | 389.449 | 38.305 | 52.6389 | 99.4101 | 1.114 | 14.2913 | 1.316 | 1 | 3 | 1 | 0.15 | 4600 | 116.7998 | 102.1228 | 3.6942 | 325.7323 | 0.92133 | 12.0454 | 198.5828
2014-08-04 10:42 | 59 | 82.8571 | 42356.5742 | 54 | 77.1429 | 27000 | 84.655 | 14.2489 | -0.48 | 389.5841 | 38.34 | 52.3889 | 99.2779 | 1.127 | 14.2899 | 1.328 | 1 | 3 | 1 | 0.15 | 4601 | 116.2002 | 101.6194 | 3.6767 | 324.6839 | 0.92384 | 12.0783 | 198.6578
2014-08-04 10:42 | 58 | 82.8571 | 42356.5742 | 54 | 77.1429 | 27000 | 84.655 | 14.2489 | -0.48 | 389.449 | 38.735 | 52.9489 | 99.2779 | 1.146 | 14.2917 | 1.348 | 1 | 3 | 1 | 0.15 | 4608 | 116.2002 | 102.1248 | 3.716 | 327.0273 | 0.93253 | 12.1919 | 198.5828
2014-08-04 10:42 | 59 | 84.2857 | 43086.8555 | 54 | 77.1429 | 27000 | 84.655 | 14.2489 | -0.48 | 389.1339 | 38.245 | 52.5589 | 99.4983 | 1.16 | 14.2902 | 1.323 | 1 | 3 | 1 | 0.15 | 4620 | 117.2002 | 103.0947 | 3.6886 | 325.3972 | 0.92365 | 12.0758 | 198.4077
2014-08-04 10:42 | 59 | 84.2857 | 43086.8555 | 54 | 77.1429 | 27000 | 84.6635 | 14.2485 | -0.48 | 389.404 | 37.88 | 52.2035 | 99.3661 | 1.095 | 14.2895 | 1.291 | 1 | 3 | 1 | 0.15 | 4594 | 117 | 102.3394 | 3.6638 | 323.9223 | 0.91255 | 11.9306 | 198.5578
2014-08-04 10:42 | 59 | 82.8571 | 42356.5742 | 54 | 77.1429 | 27000 | 84.6635 | 14.2485 | -0.48 | 389.8542 | 38.425 | 52.3835 | 99.2779 | 1.166 | 14.292 | 1.341 | 1 | 3 | 1 | 0.15 | 4584 | 117.6001 | 102.2914 | 3.6764 | 324.6794 | 0.93014 | 12.1606 | 198.8079
2014-08-04 10:42 | 58 | 84.2857 | 43086.8555 | 54 | 77.1429 | 27000 | 84.6635 | 14.2485 | -0.48 | 389.8542 | 38.815 | 52.8985 | 99.2779 | 1.165 | 14.2896 | 1.352 | 1 | 3 | 1 | 0.15 | 4607 | 117.6001 | 103.1554 | 3.7126 | 326.8354 | 0.93386 | 12.2092 | 198.8079
2014-08-04 10:42 | 59 | 84.2857 | 43086.8555 | 54 | 77.1429 | 27000 | 84.6635 | 14.2485 | -0.48 | 389.1789 | 38.52 | 52.9135 | 99.2779 | 1.163 | 14.2909 | 1.33 | 1 | 3 | 1 | 0.15 | 4639 | 116.7998 | 103.3419 | 3.7136 | 326.8979 | 0.92559 | 12.1012 | 198.4327
2014-08-04 10:42 | 58 | 82.8571 | 42356.5742 | 54 | 77.1429 | 27000 | 84.6635 | 14.2485 | -0.48 | 389.269 | 37.875 | 52.3635 | 99.2338 | 1.19 | 14.2886 | 1.303 | 1 | 3 | 1 | 0.15 | 4635 | 117.7998 | 103.9586 | 3.675 | 324.5954 | 0.91685 | 11.9868 | 198.4828
2014-08-04 10:42 | 58 | 82.8571 | 42356.5742 | 54 | 77.1429 | 27000 | 84.6806 | 14.2489 | -0.485 | 389.8092 | 37.51 | 52.1889 | 99.2338 | 1.092 | 14.2904 | 1.292 | 1 | 3 | 1 | 0.15 | 4604 | 117 | 103.0883 | 3.6627 | 323.8795 | 0.91303 | 11.9369 | 198.7829
2014-08-04 10:42 | 59 | 84.2857 | 43086.8555 | 54 | 77.1429 | 27000 | 84.6806 | 14.2489 | -0.485 | 390.3495 | 37.74 | 51.8989 | 99.3661 | 1.181 | 14.288 | 1.311 | 1 | 3 | 1 | 0.15 | 4569 | 117.2002 | 102.3046 | 3.6423 | 322.6554 | 0.91532 | 11.9668 | 199.0831
2014-08-04 10:42 | 58 | 82.8571 | 42356.5742 | 53 | 75.7143 | 26500 | 84.6806 | 14.2489 | -0.485 | 390.7997 | 37.7 | 51.8989 | 99.1457 | 1.126 | 14.2899 | 1.304 | 1 | 3 | 1 | 0.15 | 4549 | 117.6001 | 102.0297 | 3.6423 | 322.6554 | 0.91731 | 11.9929 | 199.3332
2014-08-04 10:42 | 58 | 82.8571 | 42356.5742 | 53 | 75.7143 | 26500 | 84.6806 | 14.2489 | -0.485 | 390.6647 | 37.47 | 51.8439 | 99.2779 | 1.141 | 14.2899 | 1.28 | 1 | 3 | 1 | 0.15 | 4532 | 116.6001 | 100.6132 | 3.6385 | 322.4228 | 0.90875 | 11.881 | 199.2582
2014-08-04 10:42 | 59 | 82.8571 | 42356.5742 | 53 | 75.7143 | 26500 | 84.6806 | 14.2489 | -0.485 | 390.7097 | 37.95 | 52.2589 | 99.1457 | 1.184 | 14.2907 | 1.337 | 1 | 3 | 1 | 0.15 | 4520 | 117.2002 | 101.0351 | 3.6676 | 324.1742 | 0.92641 | 12.1118 | 199.2832
2014-08-04 10:43 | 59 | 82.8571 | 42356.5742 | 53 | 75.7143 | 26500 | 84.7148 | 14.2492 | -0.48 | 390.4395 | 37.455 | 51.4692 | 99.1898 | 1.142 | 14.2891 | 1.289 | 1 | 3 | 1 | 0.15 | 4518 | 116.7998 | 100.1302 | 3.6121 | 320.8763 | 0.91196 | 11.923 | 199.1331
2014-08-04 10:43 | 59 | 84.2857 | 43086.8555 | 52 | 74.2857 | 26000 | 84.7148 | 14.2492 | -0.48 | 390.7097 | 37.05 | 51.2342 | 99.1898 | 1.142 | 14.2878 | 1.269 | 1 | 3 | 1 | 0.15 | 4482 | 116.6001 | 99.6736 | 3.5956 | 319.8747 | 0.90661 | 11.853 | 199.2832
2014-08-04 10:43 | 58 | 82.8571 | 42356.5742 | 52 | 74.2857 | 26000 | 84.7148 | 14.2492 | -0.48 | 391.0699 | 37.505 | 51.8143 | 99.2779 | 1.109 | 14.2895 | 1.285 | 1 | 3 | 1 | 0.15 | 4449 | 117.2002 | 99.1093 | 3.6363 | 322.3408 | 0.9105 | 11.9039 | 199.4833
2014-08-04 10:43 | 58 | 82.8571 | 42356.5742 | 53 | 74.2857 | 26000 | 84.7148 | 14.2492 | -0.48 | 391.0699 | 37.945 | 52.3742 | 99.2779 | 1.09 | 14.2914 | 1.317 | 1 | 3 | 1 | 0.15 | 4473 | 118.2002 | 100.6661 | 3.6756 | 324.703 | 0.92179 | 12.0514 | 199.4833
2014-08-04 10:43 | 58 | 82.8571 | 42356.5742 | 52 | 74.2857 | 26000 | 84.7148 | 14.2492 | -0.48 | 390.6647 | 37.73 | 52.0343 | 99.1457 | 1.146 | 14.2892 | 1.3 | 1 | 3 | 1 | 0.15 | 4482 | 116.7998 | 99.6736 | 3.6517 | 323.2709 | 0.91588 | 11.9742 | 199.2582
2014-08-04 10:43 | 58 | 82.8571 | 42356.5742 | 52 | 74.2857 | 26000 | 84.7404 | 14.2481 | -0.48 | 390.6647 | 37.875 | 51.9431 | 99.2779 | 1.067 | 14.2905 | 1.284 | 1 | 3 | 1 | 0.15 | 4494 | 117.7998 | 100.6252 | 3.6456 | 322.9402 | 0.91054 | 11.9044 | 199.2582
2014-08-04 10:43 | 58 | 82.8571 | 42356.5742 | 53 | 75.7143 | 26500 | 84.7404 | 14.2481 | -0.48 | 390.2595 | 37.665 | 51.8581 | 99.1457 | 1.11 | 14.2896 | 1.284 | 1 | 3 | 1 | 0.15 | 4494 | 117.3999 | 100.2831 | 3.6396 | 322.5806 | 0.91378 | 11.9467 | 199.033
2014-08-04 10:43 | 58 | 82.8571 | 42356.5742 | 52 | 74.2857 | 26000 | 84.7404 | 14.2481 | -0.48 | 390.3045 | 37.59 | 51.9031 | 99.1898 | 1.135 | 14.2887 | 1.302 | 1 | 3 | 1 | 0.15 | 4478 | 117 | 99.926 | 3.6428 | 322.771 | 0.91652 | 11.9825 | 199.058
2014-08-04 10:43 | 58 | 82.8571 | 42356.5742 | 52 | 74.2857 | 26000 | 84.7404 | 14.2481 | -0.48 | 390.4395 | 37.445 | 51.7031 | 99.1898 | 1.142 | 14.2878 | 1.293 | 1 | 3 | 1 | 0.15 | 4475 | 117.2002 | 99.8591 | 3.6288 | 321.9239 | 0.91333 | 11.9408 | 199.1331
2014-08-04 10:43 | 58 | 82.8571 | 42356.5742 | 52 | 74.2857 | 26000 | 84.7404 | 14.2481 | -0.48 | 390.4395 | 37.305 | 51.4431 | 99.0576 | 1.103 | 14.2873 | 1.292 | 1 | 3 | 1 | 0.15 | 4466 | 116.3999 | 98.9777 | 3.6105 | 320.8191 | 0.91236 | 11.9282 | 199.1331
2014-08-04 10:43 | 59 | 84.2857 | 43086.8555 | 52 | 74.2857 | 26000 | 84.7661 | 14.2489 | -0.48 | 390.3495 | 37.77 | 51.9339 | 99.1016 | 1.108 | 14.2904 | 1.318 | 1 | 3 | 1 | 0.15 | 4468 | 116.7998 | 99.5326 | 3.6448 | 322.9263 | 0.92642 | 12.112 | 199.0831
2014-08-04 10:43 | 58 | 82.8571 | 42356.5742 | 52 | 74.2857 | 26000 | 84.7661 | 14.2489 | -0.48 | 390.2144 | 37.47 | 51.2589 | 99.1016 | 1.132 | 14.2877 | 1.278 | 1 | 3 | 1 | 0.15 | 4470 | 117 | 99.7475 | 3.5974 | 320.0589 | 0.91128 | 11.9141 | 199.008
2014-08-04 10:43 | 59 | 84.2857 | 43086.8555 | 52 | 74.2857 | 26000 | 84.7661 | 14.2489 | -0.48 | 390.3495 | 37.965 | 52.5589 | 99.1016 | 1.166 | 14.2907 | 1.332 | 1 | 3 | 1 | 0.15 | 4475 | 117.2002 | 99.6885 | 3.6886 | 325.5575 | 0.92712 | 12.1212 | 199.0831
2014-08-04 10:43 | 59 | 82.8571 | 42356.5742 | 53 | 75.7143 | 26500 | 84.7661 | 14.2489 | -0.48 | 389.6292 | 38.635 | 52.5289 | 99.0576 | 1.232 | 14.2904 | 1.34 | 1 | 3 | 1 | 0.15 | 4525 | 117 | 100.8023 | 3.6865 | 325.4317 | 0.92993 | 12.1578 | 198.6829
2014-08-04 10:43 | 58 | 82.8571 | 42356.5742 | 53 | 75.7143 | 26500 | 84.7661 | 14.2489 | -0.48 | 389.359 | 38.12 | 52.1939 | 99.1898 | 1.134 | 14.2891 | 1.319 | 1 | 3 | 1 | 0.15 | 4550 | 117.3999 | 101.7057 | 3.663 | 324.0237 | 0.92249 | 12.0606 | 198.5328
2014-08-04 10:43 | 58 | 84.2857 | 43086.8555 | 53 | 75.7143 | 26500 | 84.7746 | 14.2481 | -0.485 | 389.359 | 37.56 | 51.8481 | 99.0576 | 1.053 | 14.2865 | 1.297 | 1 | 3 | 1 | 0.15 | 4538 | 117 | 100.919 | 3.6389 | 322.5874 | 0.91058 | 11.9049 | 198.5328
2014-08-04 10:43 | 58 | 82.8571 | 42356.5742 | 52 | 74.2857 | 26000 | 84.7746 | 14.2481 | -0.485 | 389.4941 | 37.29 | 51.4281 | 99.0576 | 1.083 | 14.2872 | 1.276 | 1 | 3 | 1 | 0.15 | 4504 | 117.3999 | 100.5062 | 3.6095 | 320.8042 | 0.90175 | 11.7894 | 198.6078
2014-08-04 10:43 | 58 | 82.8571 | 42356.5742 | 52 | 74.2857 | 26000 | 84.7746 | 14.2481 | -0.485 | 389.8993 | 37.045 | 51.3831 | 99.0576 | 1.094 | 14.2865 | 1.285 | 1 | 3 | 1 | 0.15 | 4464 | 116.7998 | 99.4435 | 3.6063 | 320.6125 | 0.91411 | 11.951 | 198.8329
2014-08-04 10:43 | 58 | 82.8571 | 42356.5742 | 52 | 74.2857 | 26000 | 84.7746 | 14.2481 | -0.485 | 389.8542 | 38.02 | 52.1981 | 99.1457 | 1.164 | 14.2895 | 1.321 | 1 | 3 | 1 | 0.15 | 4465 | 117 | 99.2955 | 3.6635 | 324.0655 | 0.92498 | 12.0931 | 198.8079
2014-08-04 10:44 | 59 | 84.2857 | 43086.8555 | 52 | 74.2857 | 26000 | 84.7746 | 14.2481 | -0.485 | 389.8542 | 37.28 | 51.5081 | 99.1457 | 1.11 | 14.289 | 1.279 | 1 | 3 | 1 | 0.15 | 4470 | 118 | 100.2578 | 3.6151 | 321.1447 | 0.90917 | 11.8865 | 198.8079
2014-08-04 10:44 | 59 | 84.2857 | 43086.8555 | 52 | 74.2857 | 26000 | 84.7917 | 14.2485 | -0.485 | 389.9893 | 37.245 | 51.4285 | 99.0135 | 1.095 | 14.2895 | 1.278 | 1 | 3 | 1 | 0.15 | 4450 | 117 | 99.1316 | 3.6094 | 320.8246 | 0.90858 | 11.8788 | 198.883
2014-08-04 10:44 | 58 | 82.8571 | 42356.5742 | 52 | 74.2857 | 26000 | 84.7917 | 14.2485 | -0.485 | 390.3045 | 37.685 | 52.1435 | 99.1898 | 1.106 | 14.2919 | 1.33 | 1 | 3 | 1 | 0.15 | 4451 | 117.2002 | 99.4928 | 3.6596 | 323.8542 | 0.92639 | 12.1116 | 199.058
2014-08-04 10:44 | 58 | 82.8571 | 42356.5742 | 52 | 74.2857 | 26000 | 84.7917 | 14.2485 | -0.485 | 389.8993 | 37.67 | 52.0235 | 99.1898 | 1.146 | 14.2891 | 1.314 | 1 | 3 | 1 | 0.15 | 4484 | 116.6001 | 99.5476 | 3.6512 | 323.3477 | 0.92074 | 12.0377 | 198.8329
2014-08-04 10:44 | 58 | 82.8571 | 42356.5742 | 52 | 74.2857 | 26000 | 84.7917 | 14.2485 | -0.485 | 389.9893 | 37.92 | 52.2685 | 99.1457 | 1.139 | 14.2908 | 1.317 | 1 | 3 | 1 | 0.15 | 4496 | 117.7998 | 100.67 | 3.6684 | 324.3807 | 0.92188 | 12.0527 | 198.883
2014-08-04 10:44 | 59 | 82.8571 | 42356.5742 | 53 | 75.7143 | 26500 | 84.8088 | 14.2489 | -0.485 | 390.1244 | 38.205 | 52.2285 | 99.1457 | 1.232 | 14.2918 | 1.33 | 1 | 3 | 1 | 0.15 | 4511 | 117.6001 | 100.6624 | 3.6655 | 324.2122 | 0.92679 | 12.1168 | 198.958
2014-08-04 10:44 | 59 | 84.2857 | 43086.8555 | 53 | 75.7143 | 26500 | 84.8088 | 14.2489 | -0.485 | 389.7192 | 38.195 | 52.0739 | 99.1457 | 1.198 | 14.289 | 1.339 | 1 | 3 | 1 | 0.15 | 4535 | 117.7998 | 101.7157 | 3.6546 | 323.5793 | 0.92703 | 12.12 | 198.7329
2014-08-04 10:44 | 58 | 82.8571 | 42356.5742 | 54 | 75.7143 | 26500 | 84.8088 | 14.2489 | -0.485 | 389.6292 | 38.365 | 52.5589 | 99.322 | 1.196 | 14.2915 | 1.334 | 1 | 3 | 1 | 0.15 | 4554 | 119 | 103.0089 | 3.6886 | 325.6192 | 0.92731 | 12.1236 | 198.6829
2014-08-04 10:44 | 59 | 84.2857 | 43086.8555 | 54 | 77.1429 | 27000 | 84.8088 | 14.2489 | -0.485 | 389.6292 | 37.675 | 52.5139 | 99.322 | 1.138 | 14.2884 | 1.312 | 1 | 3 | 1 | 0.15 | 4579 | 116.7998 | 101.6566 | 3.6855 | 325.4305 | 0.9199 | 12.0267 | 198.6829
2014-08-04 10:44 | 58 | 82.8571 | 42356.5742 | 53 | 75.7143 | 26500 | 84.8088 | 14.2489 | -0.485 | 390.0794 | 37.945 | 52.3839 | 99.3661 | 1.135 | 14.2906 | 1.324 | 1 | 3 | 1 | 0.15 | 4575 | 117 | 102.0906 | 3.6764 | 324.8847 | 0.92414 | 12.0821 | 198.933
2014-08-04 10:44 | 59 | 84.2857 | 43086.8555 | 53 | 75.7143 | 26500 | 84.8003 | 14.2489 | -0.48 | 390.3495 | 37.66 | 52.0989 | 99.4983 | 1.173 | 14.291 | 1.315 | 1 | 3 | 1 | 0.15 | 4569 | 117 | 101.6084 | 3.6564 | 323.6725 | 0.92474 | 12.09 | 199.0831
2014-08-04 10:44 | 58 | 84.2857 | 43086.8555 | 53 | 75.7143 | 26500 | 84.8003 | 14.2489 | -0.48 | 390.3495 | 38.065 | 52.4489 | 99.4983 | 1.188 | 14.2918 | 1.341 | 1 | 3 | 1 | 0.15 | 4571 | 117 | 101.8271 | 3.6809 | 325.1454 | 0.92995 | 12.1581 | 199.0831
2014-08-04 10:44 | 59 | 84.2857 | 43086.8555 | 53 | 75.7143 | 26500 | 84.8003 | 14.2489 | -0.48 | 390.1244 | 37.99 | 52.1839 | 99.4983 | 1.182 | 14.29 | 1.326 | 1 | 3 | 1 | 0.15 | 4577 | 116.3999 | 101.4378 | 3.6623 | 324.0309 | 0.9247 | 12.0895 | 198.958
2014-08-04 10:44 | 59 | 84.2857 | 43086.8555 | 53 | 77.1429 | 27000 | 84.8003 | 14.2489 | -0.48 | 389.9893 | 37.93 | 52.3689 | 99.4101 | 1.178 | 14.2925 | 1.336 | 1 | 3 | 1 | 0.15 | 4584 | 117 | 102.1167 | 3.6753 | 324.8093 | 0.92969 | 12.1548 | 198.883
2014-08-04 10:44 | 59 | 84.2857 | 43086.8555 | 54 | 77.1429 | 27000 | 84.8003 | 14.2489 | -0.48 | 389.5841 | 37.89 | 52.1639 | 99.4101 | 1.144 | 14.2913 | 1.311 | 1 | 3 | 1 | 0.15 | 4584 | 117.2002 | 102.1167 | 3.6609 | 323.9465 | 0.91852 | 12.0087 | 198.6578
2014-08-04 10:44 | 58 | 82.8571 | 42356.5742 | 53 | 75.7143 | 26500 | 84.7917 | 14.2481 | -0.48 | 389.8993 | 37.785 | 51.8731 | 99.5864 | 1.093 | 14.2922 | 1.323 | 1 | 3 | 1 | 0.15 | 4559 | 117.3999 | 101.9069 | 3.6407 | 322.7179 | 0.92366 | 12.0759 | 198.8329
2014-08-04 10:44 | 58 | 82.8571 | 42356.5742 | 54 | 75.7143 | 26500 | 84.7917 | 14.2481 | -0.48 | 389.7642 | 37.995 | 52.5331 | 99.5864 | 1.158 | 14.292 | 1.342 | 1 | 3 | 1 | 0.15 | 4562 | 118 | 102.1478 | 3.687 | 325.4981 | 0.93023 | 12.1618 | 198.7579
2014-08-04 10:44 | 58 | 82.8571 | 42356.5742 | 54 | 75.7143 | 26500 | 84.7917 | 14.2481 | -0.48 | 389.4941 | 38.585 | 52.7881 | 99.5864 | 1.19 | 14.2906 | 1.354 | 1 | 3 | 1 | 0.15 | 4584 | 117.2002 | 102.2914 | 3.7049 | 326.5656 | 0.93465 | 12.2196 | 198.6078
2014-08-04 10:44 | 59 | 84.2857 | 43086.8555 | 54 | 77.1429 | 27000 | 84.7917 | 14.2481 | -0.48 | 388.9988 | 38.16 | 52.3831 | 99.6305 | 1.136 | 14.2898 | 1.323 | 1 | 3 | 1 | 0.15 | 4603 | 117 | 102.3645 | 3.6765 | 324.8684 | 0.92353 | 12.0742 | 198.3327
2014-08-04 10:44 | 59 | 82.8571 | 42356.5742 | 54 | 77.1429 | 27000 | 84.7917 | 14.2481 | -0.48 | 388.9988 | 37.905 | 51.6881 | 99.6305 | 1.185 | 14.2894 | 1.323 | 1 | 3 | 1 | 0.15 | 4596 | 116.7998 | 102.384 | 3.6277 | 321.934 | 0.91794 | 12.0011 | 198.3327
2014-08-04 10:45 | 59 | 82.8571 | 42356.5742 | 54 | 77.1429 | 27000 | 84.7832 | 14.2481 | -0.48 | 389.2239 | 37.44 | 52.0581 | 99.5864 | 1.088 | 14.2882 | 1.288 | 1 | 3 | 1 | 0.15 | 4567 | 116.7998 | 101.3902 | 3.6537 | 323.4875 | 0.91478 | 11.9598 | 198.4577
2014-08-04 10:45 | 59 | 82.8571 | 42356.5742 | 53 | 75.7143 | 26500 | 84.7832 | 14.2481 | -0.48 | 389.359 | 37.63 | 51.9581 | 99.5864 | 1.135 | 14.2884 | 1.307 | 1 | 3 | 1 | 0.15 | 4540 | 117 | 101.1365 | 3.6467 | 323.065 | 0.91793 | 12.0011 | 198.5328
2014-08-04 10:45 | 58 | 82.8571 | 42356.5742 | 53 | 75.7143 | 26500 | 84.7832 | 14.2481 | -0.48 | 389.359 | 37.735 | 52.0381 | 99.5864 | 1.193 | 14.2906 | 1.3 | 1 | 3 | 1 | 0.15 | 4541 | 116.3999 | 100.6399 | 3.6523 | 323.403 | 0.91522 | 11.9656 | 198.5328
2014-08-04 10:45 | 58 | 82.8571 | 42356.5742 | 53 | 75.7143 | 26500 | 84.7832 | 14.2481 | -0.48 | 389.5391 | 37.63 | 51.7081 | 99.6305 | 1.103 | 14.2895 | 1.285 | 1 | 3 | 1 | 0.15 | 4525 | 117 | 101.1469 | 3.6291 | 322.0066 | 0.9102 | 11.8999 | 198.6328
2014-08-04 10:45 | 58 | 82.8571 | 42356.5742 | 53 | 75.7143 | 26500 | 84.7832 | 14.2481 | -0.48 | 389.9443 | 37.395 | 51.8881 | 99.4983 | 1.131 | 14.2886 | 1.283 | 1 | 3 | 1 | 0.15 | 4509 | 117.2002 | 100.9611 | 3.6418 | 322.769 | 0.90957 | 11.8917 | 198.8579
2014-08-04 10:45 | 59 | 84.2857 | 43086.8555 | 52 | 75.7143 | 26500 | 84.7576 | 14.2485 | -0.48 | 390.1244 | 37.47 | 51.9085 | 99.5423 | 1.193 | 14.2892 | 1.302 | 1 | 3 | 1 | 0.15 | 4490 | 116.7998 | 100.0227 | 3.6431 | 322.8126 | 0.91097 | 11.9101 | 198.958
2014-08-04 10:45 | 59 | 84.2857 | 43086.8555 | 52 | 74.2857 | 26000 | 84.7576 | 14.2485 | -0.48 | 390.1244 | 37.585 | 51.8685 | 99.5423 | 1.124 | 14.2888 | 1.309 | 1 | 3 | 1 | 0.15 | 4486 | 116.7998 | 99.592 | 3.6403 | 322.6433 | 0.91554 | 11.9697 | 198.958
2014-08-04 10:45 | 59 | 82.8571 | 42356.5742 | 53 | 75.7143 | 26500 | 84.7576 | 14.2485 | -0.48 | 390.1244 | 37.8 | 52.2785 | 99.6746 | 1.126 | 14.2906 | 1.322 | 1 | 3 | 1 | 0.15 | 4486 | 117.6001 | 100.4461 | 3.6691 | 324.3736 | 0.92317 | 12.0695 | 198.958
2014-08-04 10:45 | 58 | 82.8571 | 42356.5742 | 53 | 75.7143 | 26500 | 84.7576 | 14.2485 | -0.48 | 389.6292 | 38.34 | 52.1285 | 99.5864 | 1.152 | 14.2907 | 1.325 | 1 | 3 | 1 | 0.15 | 4507 | 117.3999 | 100.9163 | 3.6585 | 323.7417 | 0.9243 | 12.0843 | 198.6829
2014-08-04 10:45 | 58 | 82.8571 | 42356.5742 | 53 | 75.7143 | 26500 | 84.7576 | 14.2485 | -0.48 | 389.359 | 38.145 | 52.4535 | 99.5864 | 1.128 | 14.2906 | 1.312 | 1 | 3 | 1 | 0.15 | 4539 | 117 | 101.1142 | 3.6813 | 325.109 | 0.91978 | 12.0252 | 198.5328
2014-08-04 10:45 | 58 | 82.8571 | 42356.5742 | 54 | 75.7143 | 26500 | 84.7661 | 14.2485 | -0.48 | 389.0888 | 37.795 | 51.6185 | 99.5864 | 1.131 | 14.2906 | 1.309 | 1 | 3 | 1 | 0.15 | 4547 | 116.2002 | 100.7729 | 3.6227 | 321.5957 | 0.9187 | 12.0111 | 198.3827
2014-08-04 10:45 | 58 | 82.8571 | 42356.5742 | 53 | 75.7143 | 26500 | 84.7661 | 14.2485 | -0.48 | 389.269 | 38.11 | 52.4985 | 99.6305 | 1.14 | 14.2919 | 1.32 | 1 | 3 | 1 | 0.15 | 4531 | 117.2002 | 101.1087 | 3.6845 | 325.3101 | 0.92255 | 12.0614 | 198.4828
2014-08-04 10:45 | 59 | 84.2857 | 43086.8555 | 53 | 77.1429 | 27000 | 84.7661 | 14.2485 | -0.48 | 389.1339 | 38.24 | 52.7985 | 99.7627 | 1.211 | 14.2898 | 1.341 | 1 | 3 | 1 | 0.15 | 4554 | 116.3999 | 100.7549 | 3.7055 | 326.5661 | 0.93069 | 12.1678 | 198.4077
2014-08-04 10:45 | 59 | 84.2857 | 43086.8555 | 53 | 75.7143 | 26500 | 84.7661 | 14.2485 | -0.48 | 388.8637 | 37.765 | 52.0235 | 99.6305 | 1.166 | 14.2936 | 1.312 | 1 | 3 | 1 | 0.15 | 4559 | 116.2002 | 101.2126 | 3.6512 | 323.3108 | 0.91982 | 12.0258 | 198.2576
2014-08-04 10:45 | 58 | 82.8571 | 42356.5742 | 53 | 75.7143 | 26500 | 84.7661 | 14.2485 | -0.48 | 389.0888 | 37.46 | 51.6185 | 99.7186 | 1.159 | 14.2919 | 1.292 | 1 | 3 | 1 | 0.15 | 4547 | 115.6001 | 100.2534 | 3.6227 | 321.5957 | 0.91268 | 11.9323 | 198.3827
2014-08-04 10:45 | 59 | 84.2857 | 43086.8555 | 53 | 75.7143 | 26500 | 84.749 | 14.2485 | -0.485 | 389.4941 | 37.4 | 51.8085 | 99.7186 | 1.132 | 14.2894 | 1.305 | 1 | 3 | 1 | 0.15 | 4511 | 117.6001 | 101.0059 | 3.6361 | 322.377 | 0.91718 | 11.9912 | 198.6078
2014-08-04 10:45 | 58 | 82.8571 | 42356.5742 | 53 | 75.7143 | 26500 | 84.749 | 14.2485 | -0.485 | 389.8092 | 38.125 | 52.1185 | 99.7627 | 1.165 | 14.2893 | 1.319 | 1 | 3 | 1 | 0.15 | 4509 | 117 | 100.6178 | 3.6578 | 323.6871 | 0.92202 | 12.0545 | 198.7829
2014-08-04 10:45 | 58 | 82.8571 | 42356.5742 | 53 | 75.7143 | 26500 | 84.749 | 14.2485 | -0.485 | 389.269 | 38.295 | 52.2885 | 99.7627 | 1.184 | 14.291 | 1.339 | 1 | 3 | 1 | 0.15 | 4529 | 117.6001 | 101.4089 | 3.6698 | 324.4032 | 0.92867 | 12.1414 | 198.4828
2014-08-04 10:45 | 59 | 82.8571 | 42356.5742 | 53 | 75.7143 | 26500 | 84.749 | 14.2485 | -0.485 | 388.9988 | 38.17 | 52.5885 | 99.6305 | 1.11 | 14.2913 | 1.327 | 1 | 3 | 1 | 0.15 | 4546 | 116.7998 | 101.2702 | 3.6908 | 325.6628 | 0.92497 | 12.093 | 198.3327
2014-08-04 10:45 | 58 | 84.2857 | 43086.8555 | 53 | 75.7143 | 26500 | 84.749 | 14.2485 | -0.485 | 388.9088 | 38.5 | 52.7435 | 99.6746 | 1.159 | 14.2912 | 1.354 | 1 | 3 | 1 | 0.15 | 4570 | 117.2002 | 101.979 | 3.7017 | 326.3115 | 0.93425 | 12.2144 | 198.2827
2014-08-04 10:46 | 59 | 84.2857 | 43086.8555 | 54 | 77.1429 | 27000 | 84.8003 | 14.2485 | -0.485 | 388.7737 | 38.105 | 52.4835 | 99.6746 | 1.153 | 14.2917 | 1.318 | 1 | 3 | 1 | 0.15 | 4579 | 116.6001 | 102.0053 | 3.6834 | 325.2965 | 0.92181 | 12.0517 | 198.2076
2014-08-04 10:46 | 59 | 82.8571 | 42356.5742 | 54 | 77.1429 | 27000 | 84.8003 | 14.2485 | -0.485 | 388.8187 | 37.595 | 51.8435 | 99.5864 | 1.198 | 14.2899 | 1.306 | 1 | 3 | 1 | 0.15 | 4564 | 118 | 102.5401 | 3.6385 | 322.599 | 0.91973 | 12.0245 | 198.2326
2014-08-04 10:46 | 58 | 82.8571 | 42356.5742 | 53 | 75.7143 | 26500 | 84.8003 | 14.2485 | -0.485 | 389.0888 | 37.835 | 52.2585 | 99.5864 | 1.116 | 14.2917 | 1.298 | 1 | 3 | 1 | 0.15 | 4531 | 117.7998 | 101.4537 | 3.6676 | 324.3509 | 0.91208 | 11.9245 | 198.3827
2014-08-04 10:46 | 58 | 82.8571 | 42356.5742 | 53 | 75.7143 | 26500 | 84.8003 | 14.2485 | -0.485 | 389.2239 | 37.53 | 51.6335 | 99.5864 | 1.099 | 14.2885 | 1.286 | 1 | 3 | 1 | 0.15 | 4513 | 116.7998 | 100.535 | 3.6238 | 321.7086 | 0.91058 | 11.9049 | 198.4577
2014-08-04 10:46 | 59 | 84.2857 | 43086.8555 | 53 | 75.7143 | 26500 | 84.8003 | 14.2485 | -0.485 | 389.4941 | 37.595 | 51.6835 | 99.5864 | 1.158 | 14.2895 | 1.298 | 1 | 3 | 1 | 0.15 | 4495 | 116.7998 | 99.9627 | 3.6273 | 321.9208 | 0.91411 | 11.9511 | 198.6078
2014-08-04 10:46 | 59 | 84.2857 | 43086.8555 | 52 | 74.2857 | 26000 | 84.8088 | 14.2481 | -0.48 | 389.7642 | 38.16 | 52.4931 | 99.5864 | 1.154 | 14.2898 | 1.325 | 1 | 3 | 1 | 0.15 | 4499 | 117.3999 | 100.7372 | 3.6842 | 325.355 | 0.92428 | 12.084 | 198.7579
2014-08-04 10:46 | 59 | 84.2857 | 43086.8555 | 53 | 75.7143 | 26500 | 84.8088 | 14.2481 | -0.48 | 389.6292 | 38.605 | 52.8481 | 99.4542 | 1.2 | 14.2905 | 1.348 | 1 | 3 | 1 | 0.15 | 4536 | 117.7998 | 101.5657 | 3.7091 | 326.841 | 0.92959 | 12.1535 | 198.6829
2014-08-04 10:46 | 59 | 84.2857 | 43086.8555 | 54 | 77.1429 | 27000 | 84.8088 | 14.2481 | -0.48 | 389.0438 | 38.13 | 52.5081 | 99.5423 | 1.176 | 14.2902 | 1.326 | 1 | 3 | 1 | 0.15 | 4562 | 118.2002 | 102.3213 | 3.6853 | 325.4179 | 0.92676 | 12.1164 | 198.3577
2014-08-04 10:46 | 58 | 84.2857 | 43086.8555 | 53 | 75.7143 | 26500 | 84.8088 | 14.2481 | -0.48 | 389.1789 | 38.425 | 52.7181 | 99.6746 | 1.216 | 14.2893 | 1.324 | 1 | 3 | 1 | 0.15 | 4565 | 117.2002 | 101.6934 | 3.7 | 326.2977 | 0.92383 | 12.0781 | 198.4327
2014-08-04 10:46 | 59 | 84.2857 | 43086.8555 | 54 | 77.1429 | 27000 | 84.8088 | 14.2481 | -0.48 | 389.2239 | 38.605 | 53.0931 | 99.5423 | 1.177 | 14.2887 | 1.328 | 1 | 3 | 1 | 0.15 | 4589 | 116.6001 | 101.8787 | 3.7263 | 327.8623 | 0.9253 | 12.0974 | 198.4577
2014-08-04 10:46 | 59 | 82.8571 | 42356.5742 | 54 | 77.1429 | 27000 | 84.8174 | 14.2489 | -0.48 | 388.8187 | 38.635 | 52.4889 | 99.5864 | 1.117 | 14.2905 | 1.358 | 1 | 3 | 1 | 0.15 | 4619 | 117.3999 | 103.2481 | 3.6837 | 325.3379 | 0.93568 | 12.2331 | 198.2326
2014-08-04 10:46 | 58 | 84.2857 | 43086.8555 | 54 | 77.1429 | 27000 | 84.8174 | 14.2489 | -0.48 | 388.4135 | 37.88 | 52.3639 | 99.5864 | 1.196 | 14.2925 | 1.316 | 1 | 3 | 1 | 0.15 | 4624 | 117.3999 | 102.8315 | 3.6749 | 324.813 | 0.92121 | 12.0439 | 198.0075
2014-08-04 10:46 | 59 | 84.2857 | 43086.8555 | 54 | 77.1429 | 27000 | 84.8174 | 14.2489 | -0.48 | 389.404 | 37.515 | 51.9989 | 99.6305 | 1.164 | 14.2904 | 1.308 | 1 | 3 | 1 | 0.15 | 4584 | 117.2002 | 102.4657 | 3.6493 | 323.2749 | 0.91797 | 12.0016 | 198.5578
2014-08-04 10:46 | 58 | 82.8571 | 42356.5742 | 53 | 75.7143 | 26500 | 84.8174 | 14.2489 | -0.48 | 389.5391 | 38.13 | 52.1539 | 99.6305 | 1.162 | 14.2899 | 1.305 | 1 | 3 | 1 | 0.15 | 4567 | 116.7998 | 101.5639 | 3.6602 | 323.9289 | 0.92145 | 12.047 | 198.6328
2014-08-04 10:46 | 59 | 84.2857 | 43086.8555 | 53 | 75.7143 | 26500 | 84.8174 | 14.2489 | -0.48 | 389.8092 | 38.235 | 52.5839 | 99.6305 | 1.212 | 14.2921 | 1.333 | 1 | 3 | 1 | 0.15 | 4573 | 117.3999 | 102.3941 | 3.6904 | 325.7364 | 0.92708 | 12.1206 | 198.7829
2014-08-04 10:46 | 59 | 84.2857 | 43086.8555 | 53 | 77.1429 | 27000 | 84.8088 | 14.2492 | -0.48 | 390.0344 | 38.23 | 52.6692 | 99.7186 | 1.179 | 14.2917 | 1.323 | 1 | 3 | 1 | 0.15 | 4589 | 117.2002 | 102.403 | 3.6963 | 326.0758 | 0.92421 | 12.083 | 198.908
2014-08-04 10:46 | 58 | 82.8571 | 42356.5742 | 54 | 75.7143 | 26500 | 84.8088 | 14.2492 | -0.48 | 390.1694 | 38.255 | 52.2942 | 99.5864 | 1.122 | 14.2908 | 1.31 | 1 | 3 | 1 | 0.15 | 4592 | 116.3999 | 101.7702 | 3.67 | 324.5021 | 0.91907 | 12.0158 | 198.983
2014-08-04 10:46 | 58 | 82.8571 | 42356.5742 | 53 | 75.7143 | 26500 | 84.8088 | 14.2492 | -0.48 | 390.4395 | 38.29 | 52.1743 | 99.5864 | 1.208 | 14.2904 | 1.319 | 1 | 3 | 1 | 0.15 | 4576 | 116.7998 | 101.9385 | 3.6615 | 323.9968 | 0.92255 | 12.0614 | 199.1331
2014-08-04 10:46 | 58 | 82.8571 | 42356.5742 | 54 | 77.1429 | 27000 | 84.8088 | 14.2492 | -0.48 | 390.7097 | 38.83 | 52.9942 | 99.5864 | 1.203 | 14.2927 | 1.344 | 1 | 3 | 1 | 0.15 | 4585 | 116.7998 | 101.9642 | 3.7191 | 327.4331 | 0.93093 | 12.1709 | 199.2832
2014-08-04 10:46 | 59 | 84.2857 | 43086.8555 | 54 | 77.1429 | 27000 | 84.8088 | 14.2492 | -0.48 | 390.7097 | 38.45 | 52.7843 | 99.5864 | 1.226 | 14.2936 | 1.355 | 1 | 3 | 1 | 0.15 | 4616 | 117.3999 | 102.6536 | 3.7044 | 326.5568 | 0.93476 | 12.2211 | 199.2832
2014-08-04 10:47 | 59 | 84.2857 | 43086.8555 | 54 | 77.1429 | 27000 | 84.8516 | 14.2485 | -0.48 | 390.2595 | 38.51 | 52.7185 | 99.6746 | 1.18 | 14.2931 | 1.328 | 1 | 3 | 1 | 0.15 | 4624 | 116.3999 | 102.3036 | 3.6999 | 326.3551 | 0.93088 | 12.1704 | 199.033
2014-08-04 10:47 | 59 | 84.2857 | 43086.8555 | 54 | 77.1429 | 27000 | 84.8516 | 14.2485 | -0.48 | 390.3945 | 38.26 | 52.6535 | 99.5423 | 1.174 | 14.292 | 1.332 | 1 | 3 | 1 | 0.15 | 4624 | 117 | 102.8315 | 3.6954 | 326.0831 | 0.92577 | 12.1035 | 199.1081
2014-08-04 10:47 | 59 | 82.8571 | 42356.5742 | 54 | 77.1429 | 27000 | 84.8516 | 14.2485 | -0.48 | 390.1694 | 38.75 | 52.8785 | 99.5423 | 1.232 | 14.2951 | 1.362 | 1 | 3 | 1 | 0.15 | 4630 | 116.7998 | 103.1414 | 3.7112 | 327.0237 | 0.93792 | 12.2623 | 198.983
2014-08-04 10:47 | 58 | 82.8571 | 42356.5742 | 54 | 77.1429 | 27000 | 84.8516 | 14.2485 | -0.48 | 389.7642 | 38.745 | 52.5535 | 99.5864 | 1.22 | 14.2915 | 1.356 | 1 | 3 | 1 | 0.15 | 4641 | 116.7998 | 103.5634 | 3.6884 | 325.6641 | 0.93708 | 12.2514 | 198.7579
2014-08-04 10:47 | 59 | 82.8571 | 42356.5742 | 54 | 77.1429 | 27000 | 84.8516 | 14.2485 | -0.48 | 389.359 | 38.825 | 53.0435 | 99.5864 | 1.179 | 14.2915 | 1.343 | 1 | 3 | 1 | 0.15 | 4658 | 117.3999 | 104.1198 | 3.7227 | 327.7117 | 0.93401 | 12.2112 | 198.5328
2014-08-04 10:47 | 58 | 84.2857 | 43086.8555 | 54 | 77.1429 | 27000 | 84.9114 | 14.2489 | -0.485 | 388.8637 | 38.455 | 52.5289 | 99.5864 | 1.209 | 14.2921 | 1.353 | 1 | 3 | 1 | 0.15 | 4671 | 116.6001 | 103.521 | 3.6865 | 325.6413 | 0.93265 | 12.1934 | 198.2576
2014-08-04 10:47 | 59 | 84.2857 | 43086.8555 | 54 | 77.1429 | 27000 | 84.9114 | 14.2489 | -0.485 | 388.5936 | 38.65 | 52.9339 | 99.4983 | 1.203 | 14.2916 | 1.354 | 1 | 3 | 1 | 0.15 | 4678 | 117.2002 | 104.389 | 3.715 | 327.3354 | 0.93442 | 12.2166 | 198.1076
2014-08-04 10:47 | 58 | 82.8571 | 42356.5742 | 55 | 77.1429 | 27000 | 84.9114 | 14.2489 | -0.485 | 388.4585 | 37.865 | 52.2539 | 99.6305 | 1.16 | 14.2933 | 1.299 | 1 | 3 | 1 | 0.15 | 4662 | 117.6001 | 104.3869 | 3.6672 | 324.4856 | 0.91666 | 11.9844 | 198.0325
2014-08-04 10:47 | 58 | 82.8571 | 42356.5742 | 54 | 77.1429 | 27000 | 84.9114 | 14.2489 | -0.485 | 389.449 | 38.54 | 53.0189 | 99.5423 | 1.174 | 14.2928 | 1.35 | 1 | 3 | 1 | 0.15 | 4637 | 117.3999 | 103.6504 | 3.7209 | 327.6898 | 0.93304 | 12.1985 | 198.5828
2014-08-04 10:47 | 58 | 82.8571 | 42356.5742 | 54 | 77.1429 | 27000 | 84.9114 | 14.2489 | -0.485 | 389.314 | 38.735 | 53.1589 | 99.5423 | 1.174 | 14.2936 | 1.368 | 1 | 3 | 1 | 0.15 | 4654 | 117 | 103.4987 | 3.7307 | 328.2726 | 0.93925 | 12.2797 | 198.5078
2014-08-04 10:47 | 59 | 84.2857 | 43086.8555 | 54 | 77.1429 | 27000 | 84.9628 | 14.2492 | -0.485 | 389.0438 | 38.575 | 52.7442 | 99.4101 | 1.286 | 14.293 | 1.322 | 1 | 3 | 1 | 0.15 | 4659 | 117.3999 | 104.1422 | 3.7015 | 326.6117 | 0.92348 | 12.0736 | 198.3577
2014-08-04 10:47 | 58 | 82.8571 | 42356.5742 | 55 | 77.1429 | 27000 | 84.9628 | 14.2492 | -0.485 | 388.9538 | 38.895 | 52.9792 | 99.5864 | 1.226 | 14.2925 | 1.364 | 1 | 3 | 1 | 0.15 | 4673 | 117.2002 | 104.2774 | 3.718 | 327.5931 | 0.93782 | 12.2611 | 198.3077
2014-08-04 10:47 | 58 | 84.2857 | 43086.8555 | 55 | 78.5714 | 27500 | 84.9628 | 14.2492 | -0.485 | 388.2784 | 38.69 | 52.8793 | 99.5864 | 1.221 | 14.2919 | 1.348 | 1 | 3 | 1 | 0.15 | 4691 | 118.2002 | 105.5723 | 3.711 | 327.1759 | 0.9323 | 12.1889 | 197.9325
2014-08-04 10:47 | 58 | 84.2857 | 43086.8555 | 54 | 77.1429 | 27000 | 84.9628 | 14.2492 | -0.485 | 388.3685 | 38.08 | 52.3242 | 99.5423 | 1.15 | 14.2905 | 1.319 | 1 | 3 | 1 | 0.15 | 4666 | 115.7998 | 102.8771 | 3.6721 | 324.85 | 0.92225 | 12.0574 | 197.9825
2014-08-04 10:47 | 59 | 84.2857 | 43086.8555 | 55 | 78.5714 | 27500 | 84.9628 | 14.2492 | -0.485 | 388.9088 | 38.385 | 52.7592 | 99.5423 | 1.26 | 14.2949 | 1.346 | 1 | 3 | 1 | 0.15 | 4657 | 116.7998 | 103.5654 | 3.7026 | 326.6745 | 0.93174 | 12.1815 | 198.2827
2014-08-04 10:47 | 59 | 84.2857 | 43086.8555 | 54 | 77.1429 | 27000 | 84.9798 | 14.2489 | -0.485 | 389.314 | 38.3 | 52.4389 | 99.6746 | 1.105 | 14.291 | 1.326 | 1 | 3 | 1 | 0.15 | 4639 | 117.2002 | 103.8719 | 3.6802 | 325.3622 | 0.92492 | 12.0923 | 198.5078
2014-08-04 10:47 | 59 | 82.8571 | 42356.5742 | 54 | 77.1429 | 27000 | 84.9798 | 14.2489 | -0.485 | 389.6292 | 38.59 | 52.7139 | 99.7186 | 1.204 | 14.2911 | 1.323 | 1 | 3 | 1 | 0.15 | 4632 | 117.6001 | 103.7152 | 3.6995 | 326.515 | 0.92351 | 12.074 | 198.6829
2014-08-04 10:47 | 59 | 84.2857 | 43086.8555 | 54 | 77.1429 | 27000 | 84.9798 | 14.2489 | -0.485 | 389.4941 | 38.09 | 52.5439 | 99.5864 | 1.232 | 14.2934 | 1.328 | 1 | 3 | 1 | 0.15 | 4632 | 117.6001 | 103.7152 | 3.6876 | 325.8029 | 0.92368 | 12.0762 | 198.6078
2014-08-04 10:47 | 58 | 82.8571 | 42356.5742 | 54 | 77.1429 | 27000 | 84.9798 | 14.2489 | -0.485 | 389.9443 | 38.3 | 52.3989 | 99.7627 | 1.256 | 14.2968 | 1.325 | 1 | 3 | 1 | 0.15 | 4624 | 115.3999 | 101.7753 | 3.6774 | 325.1941 | 0.92642 | 12.112 | 198.8579
2014-08-04 10:47 | 58 | 82.8571 | 42356.5742 | 54 | 77.1429 | 27000 | 84.9798 | 14.2489 | -0.485 | 389.9443 | 38.375 | 52.5139 | 99.8949 | 1.192 | 14.2922 | 1.347 | 1 | 3 | 1 | 0.15 | 4627 | 117.7998 | 103.7792 | 3.6855 | 325.677 | 0.93171 | 12.1811 | 198.8579
2014-08-04 10:48 | 59 | 84.2857 | 43086.8555 | 54 | 77.1429 | 27000 | 84.9884 | 14.2485 | -0.485 | 389.8092 | 38.285 | 52.8285 | 100.0271 | 1.269 | 14.2966 | 1.348 | 1 | 3 | 1 | 0.15 | 4629 | 117.6001 | 103.8241 | 3.7077 | 327.0126 | 0.93449 | 12.2175 | 198.7829
2014-08-04 10:48 | 59 | 84.2857 | 43086.8555 | 54 | 77.1429 | 27000 | 84.9884 | 14.2485 | -0.485 | 389.9893 | 38.285 | 52.5985 | 99.8949 | 1.305 | 14.2945 | 1.329 | 1 | 3 | 1 | 0.15 | 4634 | 116.6001 | 103.2305 | 3.6915 | 326.0501 | 0.92557 | 12.1008 | 198.883
2014-08-04 10:48 | 58 | 84.2857 | 43086.8555 | 54 | 77.1429 | 27000 | 84.9884 | 14.2485 | -0.485 | 389.7192 | 38.47 | 52.9935 | 100.0712 | 1.28 | 14.2951 | 1.356 | 1 | 3 | 1 | 0.15 | 4646 | 117.2002 | 103.8516 | 3.7192 | 327.7012 | 0.93476 | 12.221 | 198.7329
2014-08-04 10:48 | 59 | 82.8571 | 42356.5742 | 55 | 78.5714 | 27500 | 84.9884 | 14.2485 | -0.485 | 389.449 | 39.055 | 53.4835 | 100.0712 | 1.221 | 14.2937 | 1.386 | 1 | 3 | 1 | 0.15 | 4672 | 117.6001 | 104.4328 | 3.7536 | 329.7372 | 0.94631 | 12.372 | 198.5828
2014-08-04 10:48 | 59 | 84.2857 | 43086.8555 | 55 | 78.5714 | 27500 | 84.9884 | 14.2485 | -0.485 | 388.8187 | 39.155 | 53.3235 | 100.1153 | 1.277 | 14.2929 | 1.378 | 1 | 3 | 1 | 0.15 | 4708 | 115.2002 | 103.6241 | 3.7424 | 329.0738 | 0.94216 | 12.3178 | 198.2326
2014-08-04 10:48 | 58 | 84.2857 | 43086.8555 | 55 | 78.5714 | 27500 | 84.9542 | 14.2485 | -0.485 | 388.6837 | 39.17 | 53.0835 | 100.1153 | 1.257 | 14.2921 | 1.374 | 1 | 3 | 1 | 0.15 | 4732 | 116.6001 | 104.873 | 3.7256 | 328.0267 | 0.94077 | 12.2996 | 198.1576
2014-08-04 10:48 | 58 | 84.2857 | 43086.8555 | 55 | 78.5714 | 27500 | 84.9542 | 14.2485 | -0.485 | 388.4135 | 38.29 | 52.5035 | 100.1153 | 1.187 | 14.2932 | 1.335 | 1 | 3 | 1 | 0.15 | 4732 | 117.2002 | 105.4136 | 3.6848 | 325.6023 | 0.93017 | 12.1611 | 198.0075
2014-08-04 10:48 | 58 | 82.8571 | 42356.5742 | 55 | 78.5714 | 27500 | 84.9542 | 14.2485 | -0.485 | 388.8637 | 38.415 | 52.6635 | 100.1593 | 1.198 | 14.293 | 1.367 | 1 | 3 | 1 | 0.15 | 4698 | 117.3999 | 105.0139 | 3.6961 | 326.2729 | 0.93837 | 12.2683 | 198.2576
2014-08-04 10:48 | 59 | 84.2857 | 43086.8555 | 55 | 78.5714 | 27500 | 84.9542 | 14.2485 | -0.485 | 388.8637 | 38.6 | 53.0885 | 100.1593 | 1.127 | 14.2919 | 1.372 | 1 | 3 | 1 | 0.15 | 4702 | 117.6001 | 104.9246 | 3.7259 | 328.0475 | 0.94142 | 12.3081 | 198.2576
2014-08-04 10:48 | 59 | 84.2857 | 43086.8555 | 55 | 78.5714 | 27500 | 84.9542 | 14.2485 | -0.485 | 389.0438 | 38.755 | 53.0035 | 100.0712 | 1.234 | 14.2919 | 1.369 | 1 | 3 | 1 | 0.15 | 4706 | 117.2002 | 104.6551 | 3.7199 | 327.6935 | 0.93705 | 12.251 | 198.3577
2014-08-04 10:48 | 59 | 84.2857 | 43086.8555 | 55 | 78.5714 | 27500 | 84.9713 | 14.2489 | -0.485 | 389.314 | 38.53 | 52.8939 | 100.2034 | 1.234 | 14.2921 | 1.367 | 1 | 3 | 1 | 0.15 | 4703 | 117 | 104.7676 | 3.7121 | 327.255 | 0.93523 | 12.2272 | 198.5078
2014-08-04 10:48 | 59 | 84.2857 | 43086.8555 | 55 | 78.5714 | 27500 | 84.9713 | 14.2489 | -0.485 | 389.449 | 38.86 | 53.1239 | 100.0712 | 1.2 | 14.2933 | 1.342 | 1 | 3 | 1 | 0.15 | 4704 | 117.3999 | 104.9692 | 3.7283 | 328.2136 | 0.92953 | 12.1527 | 198.5828
2014-08-04 10:48 | 58 | 84.2857 | 43086.8555 | 55 | 78.5714 | 27500 | 84.9713 | 14.2489 | -0.485 | 389.6292 | 38.8 | 53.1339 | 100.2475 | 1.202 | 14.2935 | 1.371 | 1 | 3 | 1 | 0.15 | 4712 | 117.2002 | 105.3269 | 3.729 | 328.2552 | 0.94275 | 12.3255 | 198.6829
2014-08-04 10:48 | 59 | 82.8571 | 42356.5742 | 55 | 78.5714 | 27500 | 84.9713 | 14.2489 | -0.485 | 389.359 | 39.24 | 53.4189 | 100.1153 | 1.283 | 14.2955 | 1.381 | 1 | 3 | 1 | 0.15 | 4717 | 116.3999 | 104.5405 | 3.749 | 329.4387 | 0.9443 | 12.3458 | 198.5328
2014-08-04 10:48 | 58 | 84.2857 | 43086.8555 | 55 | 78.5714 | 27500 | 84.9713 | 14.2489 | -0.485 | 389.404 | 38.9 | 52.6089 | 100.1593 | 1.204 | 14.2926 | 1.357 | 1 | 3 | 1 | 0.15 | 4725 | 117.3999 | 105.2577 | 3.6921 | 326.063 | 0.93494 | 12.2234 | 198.5578
2014-08-04 10:48 | 58 | 84.2857 | 43086.8555 | 55 | 78.5714 | 27500 | 84.9371 | 14.2485 | -0.485 | 389.8092 | 38.925 | 52.9335 | 100.1593 | 1.206 | 14.2925 | 1.378 | 1 | 3 | 1 | 0.15 | 4714 | 116.2002 | 104.2948 | 3.715 | 327.3769 | 0.9421 | 12.317 | 198.7829
2014-08-04 10:48 | 59 | 82.8571 | 42356.5742 | 56 | 80 | 28000 | 84.9371 | 14.2485 | -0.485 | 389.9443 | 38.815 | 53.1385 | 100.1593 | 1.203 | 14.292 | 1.356 | 1 | 3 | 1 | 0.15 | 4718 | 117.6001 | 105.6408 | 3.7294 | 328.2309 | 0.93901 | 12.2766 | 198.8579
2014-08-04 10:48 | 59 | 84.2857 | 43086.8555 | 55 | 80 | 28000 | 84.9371 | 14.2485 | -0.485 | 389.9443 | 38.93 | 53.3235 | 100.2915 | 1.19 | 14.2948 | 1.37 | 1 | 3 | 1 | 0.15 | 4708 | 117.2002 | 105.0584 | 3.7424 | 328.9995 | 0.93935 | 12.281 | 198.8579
2014-08-04 10:48 | 59 | 84.2857 | 43086.8555 | 55 | 78.5714 | 27500 | 84.9371 | 14.2485 | -0.485 | 390.0794 | 39.3 | 53.5985 | 100.1593 | 1.25 | 14.2915 | 1.382 | 1 | 3 | 1 | 0.15 | 4716 | 116.7998 | 104.8774 | 3.7617 | 330.1386 | 0.94207 | 12.3166 | 198.933
2014-08-04 10:48 | 59 | 84.2857 | 43086.8555 | 55 | 78.5714 | 27500 | 84.9371 | 14.2485 | -0.485 | 390.0794 | 38.4 | 52.8785 | 100.2915 | 1.127 | 14.2903 | 1.325 | 1 | 3 | 1 | 0.15 | 4717 | 116.6001 | 104.8997 | 3.7112 | 327.1474 | 0.92786 | 12.1308 | 198.933
2014-08-04 10:49 | 59 | 84.2857 | 43086.8555 | 54 | 78.5714 | 27500 | 84.8943 | 14.2485 | -0.48 | 391.385 | 38.08 | 52.9635 | 100.2475 | 1.126 | 14.2931 | 1.327 | 1 | 3 | 1 | 0.15 | 4690 | 116.2002 | 104.2992 | 3.7171 | 327.4401 | 0.92625 | 12.1098 | 199.6584
2014-08-04 10:49 | 59 | 84.2857 | 43086.8555 | 54 | 78.5714 | 27500 | 84.8943 | 14.2485 | -0.48 | 391.7903 | 38.135 | 52.0585 | 100.2475 | 1.126 | 14.2913 | 1.319 | 1 | 3 | 1 | 0.15 | 4659 | 116.7998 | 103.6098 | 3.6536 | 323.643 | 0.91993 | 12.0272 | 199.8835
2014-08-04 10:49 | 59 | 84.2857 | 43086.8555 | 54 | 77.1429 | 27000 | 84.8943 | 14.2485 | -0.48 | 393.321 | 37.82 | 51.9885 | 100.1153 | 1.142 | 14.2892 | 1.319 | 1 | 3 | 1 | 0.15 | 4615 | 117 | 102.8073 | 3.6487 | 323.3474 | 0.92174 | 12.0508 | 200.7339
2014-08-04 10:49 | 58 | 84.2857 | 43086.8555 | 53 | 75.7143 | 26500 | 84.8943 | 14.2485 | -0.48 | 393.8613 | 37.8 | 52.1685 | 100.0271 | 1.082 | 14.29 | 1.301 | 1 | 3 | 1 | 0.15 | 4583 | 116.6001 | 101.7454 | 3.6613 | 324.107 | 0.91552 | 11.9695 | 201.0341
2014-08-04 10:49 | 59 | 84.2857 | 43086.8555 | 53 | 75.7143 | 26500 | 84.8943 | 14.2485 | -0.48 | 393.8613 | 37.69 | 51.8035 | 100.1593 | 1.129 | 14.2894 | 1.304 | 1 | 3 | 1 | 0.15 | 4557 | 116.7998 | 101.3415 | 3.6357 | 322.5645 | 0.91646 | 11.9818 | 201.0341
2014-08-04 10:49 | 58 | 82.8571 | 42356.5742 | 53 | 75.7143 | 26500 | 84.8858 | 14.2493 | -0.485 | 393.8613 | 37.925 | 52.3143 | 100.0271 | 1.119 | 14.291 | 1.313 | 1 | 3 | 1 | 0.15 | 4539 | 116 | 100.5956 | 3.6714 | 324.697 | 0.91977 | 12.025 | 201.0341
2014-08-04 10:49 | 59 | 84.2857 | 43086.8555 | 53 | 75.7143 | 26500 | 84.8858 | 14.2493 | -0.485 | 393.5912 | 38.15 | 52.2043 | 100.0271 | 1.169 | 14.2928 | 1.316 | 1 | 3 | 1 | 0.15 | 4546 | 117.2002 | 101.6163 | 3.6636 | 324.2339 | 0.91911 | 12.0165 | 200.884
2014-08-04 10:49 | 58 | 84.2857 | 43086.8555 | 53 | 75.7143 | 26500 | 84.8858 | 14.2493 | -0.485 | 393.321 | 38.855 | 53.2093 | 99.8949 | 1.174 | 14.2939 | 1.374 | 1 | 3 | 1 | 0.15 | 4571 | 117.2002 | 102.1751 | 3.7342 | 328.4391 | 0.94101 | 12.3027 | 200.7339
2014-08-04 10:49 | 58 | 84.2857 | 43086.8555 | 53 | 75.7143 | 26500 | 84.8858 | 14.2493 | -0.485 | 392.8708 | 38.46 | 52.6393 | 99.983 | 1.197 | 14.2905 | 1.343 | 1 | 3 | 1 | 0.15 | 4599 | 117 | 102.4508 | 3.6942 | 326.0611 | 0.93019 | 12.1612 | 200.4838
2014-08-04 10:49 | 59 | 84.2857 | 43086.8555 | 54 | 77.1429 | 27000 | 84.8858 | 14.2493 | -0.485 | 392.8708 | 37.9 | 52.2442 | 99.983 | 1.179 | 14.2919 | 1.308 | 1 | 3 | 1 | 0.15 | 4597 | 117.6001 | 102.9315 | 3.6665 | 324.4023 | 0.91808 | 12.0029 | 200.4838
2014-08-04 10:49 | 58 | 84.2857 | 43086.8555 | 53 | 75.7143 | 26500 | 84.8687 | 14.2489 | -0.485 | 393.0509 | 38.19 | 52.3939 | 100.0271 | 1.162 | 14.2926 | 1.325 | 1 | 3 | 1 | 0.15 | 4575 | 117.6001 | 102.4389 | 3.6771 | 325.013 | 0.924 | 12.0803 | 200.5838
2014-08-04 10:49 | 58 | 82.8571 | 42356.5742 | 53 | 77.1429 | 27000 | 84.8687 | 14.2489 | -0.485 | 393.0509 | 38.025 | 52.7039 | 100.0271 | 1.113 | 14.2909 | 1.339 | 1 | 3 | 1 | 0.15 | 4579 | 117.6001 | 102.1798 | 3.6988 | 326.3128 | 0.92879 | 12.143 | 200.5838
2014-08-04 10:49 | 59 | 82.8571 | 42356.5742 | 54 | 77.1429 | 27000 | 84.8687 | 14.2489 | -0.485 | 393.186 | 38.675 | 52.7989 | 100.0271 | 1.11 | 14.2923 | 1.354 | 1 | 3 | 1 | 0.15 | 4593 | 117.6001 | 102.6669 | 3.7055 | 326.7101 | 0.93401 | 12.2112 | 200.6589
2014-08-04 10:49 | 58 | 82.8571 | 42356.5742 | 54 | 77.1429 | 27000 | 84.8687 | 14.2489 | -0.485 | 393.231 | 38.67 | 52.9289 | 100.0712 | 1.147 | 14.2915 | 1.369 | 1 | 3 | 1 | 0.15 | 4602 | 116.7998 | 102.6931 | 3.7146 | 327.2528 | 0.93943 | 12.282 | 200.6839
2014-08-04 10:49 | 58 | 84.2857 | 43086.8555 | 54 | 77.1429 | 27000 | 84.8687 | 14.2489 | -0.485 | 393.3661 | 38.42 | 52.4789 | 100.0712 | 1.218 | 14.2924 | 1.337 | 1 | 3 | 1 | 0.15 | 4619 | 117 | 102.7203 | 3.683 | 325.3698 | 0.92951 | 12.1523 | 200.7589
2014-08-04 10:49 | 58 | 82.8571 | 42356.5742 | 54 | 77.1429 | 27000 | 84.8516 | 14.2485 | -0.48 | 393.231 | 38.035 | 52.1935 | 100.0712 | 1.178 | 14.2894 | 1.311 | 1 | 3 | 1 | 0.15 | 4608 | 117.6001 | 103.353 | 3.6631 | 324.151 | 0.91897 | 12.0146 | 200.6839
2014-08-04 10:49 | 59 | 84.2857 | 43086.8555 | 54 | 77.1429 | 27000 | 84.8516 | 14.2485 | -0.48 | 393.9514 | 38.62 | 52.8185 | 100.1153 | 1.124 | 14.293 | 1.345 | 1 | 3 | 1 | 0.15 | 4598 | 116.2002 | 101.7284 | 3.707 | 326.7732 | 0.93084 | 12.1698 | 201.0841
2014-08-04 10:49 | 59 | 84.2857 | 43086.8555 | 54 | 77.1429 | 27000 | 84.8516 | 14.2485 | -0.48 | 393.9514 | 38.735 | 53.0435 | 100.2475 | 1.16 | 14.2931 | 1.366 | 1 | 3 | 1 | 0.15 | 4624 | 117 | 103.184 | 3.7227 | 327.7116 | 0.93933 | 12.2808 | 201.0841
2014-08-04 10:49 | 59 | 84.2857 | 43086.8555 | 54 | 77.1429 | 27000 | 84.8516 | 14.2485 | -0.48 | 393.0059 | 38.275 | 52.9535 | 100.1153 | 1.223 | 14.2922 | 1.344 | 1 | 3 | 1 | 0.15 | 4639 | 116 | 102.4586 | 3.7164 | 327.3366 | 0.93047 | 12.1649 | 200.5588
2014-08-04 10:49 | 59 | 84.2857 | 43086.8555 | 54 | 77.1429 | 27000 | 84.8516 | 14.2485 | -0.48 | 393.141 | 38.2 | 52.5935 | 100.1153 | 1.137 | 14.2902 | 1.345 | 1 | 3 | 1 | 0.15 | 4631 | 117 | 103.1637 | 3.6912 | 325.8318 | 0.93075 | 12.1686 | 200.6339
2014-08-04 10:50 | 59 | 84.2857 | 43086.8555 | 54 | 77.1429 | 27000 | 84.8174 | 14.2489 | -0.485 | 393.4111 | 38.815 | 53.2739 | 100.2475 | 1.216 | 14.2926 | 1.343 | 1 | 3 | 1 | 0.15 | 4643 | 116.7998 | 102.9005 | 3.7388 | 328.6143 | 0.92729 | 12.1234 | 200.7839
2014-08-04 10:50 | 58 | 82.8571 | 42356.5742 | 55 | 77.1429 | 27000 | 84.8174 | 14.2489 | -0.485 | 393.0509 | 38.6 | 52.9039 | 100.2915 | 1.195 | 14.2926 | 1.357 | 1 | 3 | 1 | 0.15 | 4665 | 117.2002 | 103.7433 | 3.7128 | 327.0744 | 0.93484 | 12.222 | 200.5838
2014-08-04 10:50 | 59 | 84.2857 | 43086.8555 | 55 | 78.5714 | 27500 | 84.8174 | 14.2489 | -0.485 | 392.1054 | 39.035 | 53.5139 | 100.2915 | 1.233 | 14.2947 | 1.372 | 1 | 3 | 1 | 0.15 | 4690 | 117.3999 | 104.8351 | 3.7557 | 329.6092 | 0.94547 | 12.3611 | 200.0586
2014-08-04 10:50 | 59 | 84.2857 | 43086.8555 | 56 | 80 | 28000 | 84.8174 | 14.2489 | -0.485 | 391.9703 | 38.625 | 52.9989 | 100.2915 | 1.21 | 14.2932 | 1.376 | 1 | 3 | 1 | 0.15 | 4706 | 117.2002 | 105.3721 | 3.7195 | 327.4706 | 0.94134 | 12.307 | 199.9835
2014-08-04 10:50 | 59 | 82.8571 | 42356.5742 | 55 | 78.5714 | 27500 | 84.8174 | 14.2489 | -0.485 | 392.0154 | 38.28 | 52.5689 | 100.3356 | 1.184 | 14.2918 | 1.359 | 1 | 3 | 1 | 0.15 | 4701 | 117.7998 | 105.2602 | 3.6893 | 325.6734 | 0.9334 | 12.2032 | 200.0085
2014-08-04 10:50 | 59 | 84.2857 | 43086.8555 | 55 | 78.5714 | 27500 | 84.7746 | 14.2489 | -0.485 | 392.2855 | 37.935 | 52.3889 | 100.3356 | 1.228 | 14.2923 | 1.344 | 1 | 3 | 1 | 0.15 | 4678 | 116.3999 | 103.6762 | 3.6767 | 324.8564 | 0.93031 | 12.1628 | 200.1586
2014-08-04 10:50 | 59 | 82.8571 | 42356.5742 | 55 | 78.5714 | 27500 | 84.7746 | 14.2489 | -0.485 | 392.7808 | 37.88 | 52.3739 | 100.4238 | 1.126 | 14.2917 | 1.338 | 1 | 3 | 1 | 0.15 | 4650 | 117.2002 | 103.941 | 3.6756 | 324.7933 | 0.92815 | 12.1346 | 200.4338
2014-08-04 10:50 | 58 | 82.8571 | 42356.5742 | 54 | 77.1429 | 27000 | 84.7746 | 14.2489 | -0.485 | 393.5912 | 37.83 | 52.3789 | 100.4238 | 1.135 | 14.2901 | 1.297 | 1 | 3 | 1 | 0.15 | 4625 | 116.7998 | 102.6779 | 3.676 | 324.8144 | 0.91381 | 11.9472 | 200.884
2014-08-04 10:50 | 58 | 82.8571 | 42356.5742 | 54 | 77.1429 | 27000 | 84.7746 | 14.2489 | -0.485 | 393.9964 | 38.44 | 52.8089 | 100.4238 | 1.147 | 14.2917 | 1.353 | 1 | 3 | 1 | 0.15 | 4612 | 117.6001 | 103.0916 | 3.7062 | 326.616 | 0.93332 | 12.2022 | 201.1091
2014-08-04 10:50 | 59 | 84.2857 | 43086.8555 | 54 | 77.1429 | 27000 | 84.7746 | 14.2489 | -0.485 | 393.7713 | 38.82 | 53.0239 | 100.4678 | 1.159 | 14.2918 | 1.356 | 1 | 3 | 1 | 0.15 | 4636 | 118.2002 | 104.3345 | 3.7213 | 327.5128 | 0.93774 | 12.26 | 200.984
2014-08-04 10:50 | 59 | 84.2857 | 43086.8555 | 54 | 78.5714 | 27500 | 84.749 | 14.2489 | -0.48 | 393.0959 | 38.495 | 52.8239 | 100.4678 | 1.226 | 14.2933 | 1.352 | 1 | 3 | 1 | 0.15 | 4656 | 117.3999 | 103.8981 | 3.7072 | 326.6416 | 0.93058 | 12.1664 | 200.6089
2014-08-04 10:50 | 58 | 82.8571 | 42356.5742 | 54 | 77.1429 | 27000 | 84.749 | 14.2489 | -0.48 | 392.5557 | 38.21 | 52.1839 | 100.4678 | 1.199 | 14.2905 | 1.351 | 1 | 3 | 1 | 0.15 | 4654 | 117.3999 | 103.8534 | 3.6623 | 323.9569 | 0.93255 | 12.1921 | 200.3087
2014-08-04 10:50 | 59 | 82.8571 | 42356.5742 | 55 | 78.5714 | 27500 | 84.749 | 14.2489 | -0.48 | 392.9609 | 38.605 | 52.8189 | 100.6 | 1.152 | 14.2934 | 1.343 | 1 | 3 | 1 | 0.15 | 4634 | 117.7998 | 103.76 | 3.7069 | 326.6208 | 0.92977 | 12.1558 | 200.5338
2014-08-04 10:50 | 59 | 84.2857 | 43086.8555 | 55 | 78.5714 | 27500 | 84.749 | 14.2489 | -0.48 | 393.0959 | 38.67 | 52.8939 | 100.6 | 1.195 | 14.2934 | 1.341 | 1 | 3 | 1 | 0.15 | 4655 | 116.7998 | 103.6983 | 3.7121 | 326.9338 | 0.92909 | 12.1469 | 200.6089
2014-08-04 10:50 | 59 | 84.2857 | 43086.8555 | 55 | 78.5714 | 27500 | 84.749 | 14.2489 | -0.48 | 392.5107 | 38.945 | 53.3689 | 100.4678 | 1.236 | 14.2921 | 1.372 | 1 | 3 | 1 | 0.15 | 4681 | 116.3999 | 103.9211 | 3.7455 | 328.9094 | 0.93978 | 12.2867 | 200.2837
2014-08-04 10:50 | 59 | 84.2857 | 43086.8555 | 55 | 78.5714 | 27500 | 84.7576 | 14.2489 | -0.485 | 392.2405 | 38.865 | 53.1839 | 100.556 | 1.24 | 14.2912 | 1.369 | 1 | 3 | 1 | 0.15 | 4707 | 117.6001 | 105.2151 | 3.7325 | 328.154 | 0.93867 | 12.2721 | 200.1336
2014-08-04 10:50 | 59 | 84.2857 | 43086.8555 | 55 | 78.5714 | 27500 | 84.7576 | 14.2489 | -0.485 | 391.9703 | 39.175 | 53.3589 | 100.6882 | 1.18 | 14.2931 | 1.393 | 1 | 3 | 1 | 0.15 | 4716 | 117.2002 | 105.0572 | 3.7448 | 328.8805 | 0.94677 | 12.378 | 199.9835
2014-08-04 10:50 | 59 | 84.2857 | 43086.8555 | 55 | 78.5714 | 27500 | 84.7576 | 14.2489 | -0.485 | 391.8353 | 38.885 | 53.2539 | 100.556 | 1.269 | 14.2912 | 1.376 | 1 | 3 | 1 | 0.15 | 4736 | 116.6001 | 105.3222 | 3.7374 | 328.4448 | 0.94105 | 12.3033 | 199.9085
2014-08-04 10:50 | 59 | 84.2857 | 43086.8555 | 55 | 78.5714 | 27500 | 84.7576 | 14.2489 | -0.485 | 391.8353 | 38.565 | 53.3139 | 100.556 | 1.165 | 14.2925 | 1.382 | 1 | 3 | 1 | 0.15 | 4746 | 117.3999 | 106.0869 | 3.7416 | 328.6938 | 0.94314 | 12.3305 | 199.9085
2014-08-04 10:50 | 58 | 82.8571 | 42356.5742 | 55 | 78.5714 | 27500 | 84.7576 | 14.2489 | -0.485 | 391.7002 | 38.985 | 53.0039 | 100.4238 | 1.247 | 14.2937 | 1.37 | 1 | 3 | 1 | 0.15 | 4749 | 117.2002 | 105.9734 | 3.7199 | 327.4049 | 0.93989 | 12.2881 | 199.8334
2014-08-04 10:51 | 59 | 84.2857 | 43086.8555 | 55 | 80 | 28000 | 84.749 | 14.2496 | -0.485 | 391.7903 | 38.265 | 52.5996 | 100.5119 | 1.237 | 14.2932 | 1.344 | 1 | 3 | 1 | 0.15 | 4749 | 117.6001 | 106.1539 | 3.6913 | 325.692 | 0.93019 | 12.1613 | 199.8835
2014-08-04 10:51 | 59 | 84.2857 | 43086.8555 | 55 | 78.5714 | 27500 | 84.749 | 14.2496 | -0.485 | 391.9253 | 38.19 | 52.5896 | 100.6441 | 1.165 | 14.2963 | 1.347 | 1 | 3 | 1 | 0.15 | 4720 | 117.3999 | 105.6856 | 3.6906 | 325.6501 | 0.9312 | 12.1745 | 199.9585
2014-08-04 10:51 | 58 | 84.2857 | 43086.8555 | 55 | 78.5714 | 27500 | 84.749 | 14.2496 | -0.485 | 392.3305 | 38.055 | 52.6846 | 100.5119 | 1.224 | 14.2896 | 1.341 | 1 | 3 | 1 | 0.15 | 4707 | 116.2002 | 103.9605 | 3.6973 | 326.0479 | 0.92903 | 12.1461 | 200.1836
2014-08-04 10:51 | 59 | 82.8571 | 42356.5742 | 55 | 78.5714 | 27500 | 84.749 | 14.2496 | -0.485 | 392.3305 | 37.825 | 52.0446 | 100.3797 | 1.17 | 14.291 | 1.313 | 1 | 3 | 1 | 0.15 | 4685 | 117.3999 | 104.9019 | 3.6524 | 323.3581 | 0.91946 | 12.021 | 200.1836
2014-08-04 10:51 | 58 | 82.8571 | 42356.5742 | 55 | 78.5714 | 27500 | 84.749 | 14.2496 | -0.485 | 392.7357 | 38.125 | 52.4896 | 100.3797 | 1.187 | 14.2921 | 1.348 | 1 | 3 | 1 | 0.15 | 4659 | 117.6001 | 104.1422 | 3.6836 | 325.2309 | 0.93165 | 12.1804 | 200.4087
2014-08-04 10:51 | 59 | 84.2857 | 43086.8555 | 54 | 77.1429 | 27000 | 84.7404 | 14.2496 | -0.485 | 393.231 | 38.39 | 52.0296 | 100.6 | 1.209 | 14.2911 | 1.333 | 1 | 3 | 1 | 0.15 | 4647 | 118 | 104.2278 | 3.6513 | 323.2825 | 0.92624 | 12.1096 | 200.6839
2014-08-04 10:51 | 59 | 82.8571 | 42356.5742 | 54 | 77.1429 | 27000 | 84.7404 | 14.2496 | -0.485 | 393.3661 | 37.925 | 52.2896 | 100.3356 | 1.188 | 14.2922 | 1.315 | 1 | 3 | 1 | 0.15 | 4631 | 116.7998 | 102.9872 | 3.6695 | 324.3783 | 0.92198 | 12.054 | 200.7589
2014-08-04 10:51 | 59 | 84.2857 | 43086.8555 | 54 | 77.1429 | 27000 | 84.7404 | 14.2496 | -0.485 | 393.8163 | 37.935 | 52.2896 | 100.3797 | 1.161 | 14.2923 | 1.327 | 1 | 3 | 1 | 0.15 | 4614 | 117.6001 | 103.4876 | 3.6695 | 324.3783 | 0.92437 | 12.0852 | 201.0091
2014-08-04 10:51 | 59 | 84.2857 | 43086.8555 | 54 | 77.1429 | 27000 | 84.7404 | 14.2496 | -0.485 | 393.9514 | 38.75 | 52.9096 | 100.3797 | 1.231 | 14.2938 | 1.35 | 1 | 3 | 1 | 0.15 | 4618 | 118 | 103.7533 | 3.7131 | 326.9756 | 0.93239 | 12.19 | 201.0841
2014-08-04 10:51 | 59 | 84.2857 | 43086.8555 | 55 | 78.5714 | 27500 | 84.7404 | 14.2496 | -0.485 | 393.5462 | 38.65 | 53.0296 | 100.3797 | 1.207 | 14.2932 | 1.359 | 1 | 3 | 1 | 0.15 | 4646 | 116.7998 | 103.3207 | 3.7215 | 327.4758 | 0.93545 | 12.23 | 200.859
2014-08-04 10:51 | 58 | 82.8571 | 42356.5742 | 54 | 77.1429 | 27000 | 84.7576 | 14.2496 | -0.485 | 392.5107 | 37.81 | 52.2796 | 100.4238 | 1.155 | 14.2929 | 1.302 | 1 | 3 | 1 | 0.15 | 4632 | 118 | 103.5387 | 3.6688 | 324.3609 | 0.91949 | 12.0214 | 200.2837
2014-08-04 10:51 | 58 | 82.8571 | 42356.5742 | 54 | 77.1429 | 27000 | 84.7576 | 14.2496 | -0.485 | 393.186 | 38.115 | 52.1096 | 100.4238 | 1.185 | 14.2941 | 1.315 | 1 | 3 | 1 | 0.15 | 4596 | 117.3999 | 102.7339 | 3.6569 | 323.6447 | 0.92164 | 12.0495 | 200.6589
2014-08-04 10:51 | 59 | 84.2857 | 43086.8555 | 54 | 77.1429 | 27000 | 84.7576 | 14.2496 | -0.485 | 393.4561 | 38.67 | 52.6596 | 100.4238 | 1.234 | 14.2932 | 1.356 | 1 | 3 | 1 | 0.15 | 4600 | 116.7998 | 102.1228 | 3.6955 | 325.9557 | 0.93404 | 12.2116 | 200.809
2014-08-04 10:51 | 59 | 84.2857 | 43086.8555 | 54 | 77.1429 | 27000 | 84.7576 | 14.2496 | -0.485 | 393.0959 | 38.685 | 52.7896 | 100.3356 | 1.13 | 14.2925 | 1.346 | 1 | 3 | 1 | 0.15 | 4624 | 117.3999 | 103.3598 | 3.7046 | 326.4994 | 0.93101 | 12.172 | 200.6089
2014-08-04 10:51 | 59 | 82.8571 | 42356.5742 | 54 | 77.1429 | 27000 | 84.7576 | 14.2496 | -0.485 | 392.4206 | 38.41 | 52.9496 | 100.3356 | 1.148 | 14.2941 | 1.363 | 1 | 3 | 1 | 0.15 | 4640 | 116.7998 | 103.0109 | 3.7159 | 327.1672 | 0.93622 | 12.2401 | 200.2337
2014-08-04 10:51 | 59 | 82.8571 | 42356.5742 | 54 | 77.1429 | 27000 | 84.8772 | 14.2492 | -0.485 | 392.1505 | 38.765 | 53.0643 | 100.3356 | 1.197 | 14.2937 | 1.356 | 1 | 3 | 1 | 0.15 | 4653 | 117.2002 | 104.0081 | 3.724 | 327.8236 | 0.93448 | 12.2174 | 200.0836
2014-08-04 10:51 | 59 | 84.2857 | 43086.8555 | 54 | 77.1429 | 27000 | 84.8772 | 14.2492 | -0.485 | 391.9253 | 38.34 | 52.6443 | 100.3797 | 1.115 | 14.2942 | 1.344 | 1 | 3 | 1 | 0.15 | 4661 | 117.6001 | 104.5418 | 3.6945 | 326.0697 | 0.93033 | 12.1632 | 199.9585
2014-08-04 10:51 | 58 | 84.2857 | 43086.8555 | 54 | 77.1429 | 27000 | 84.8772 | 14.2492 | -0.485 | 392.0604 | 38.67 | 53.1143 | 100.2475 | 1.212 | 14.2954 | 1.345 | 1 | 3 | 1 | 0.15 | 4666 | 116.6001 | 103.7655 | 3.7275 | 328.0317 | 0.93461 | 12.219 | 200.0336
2014-08-04 10:51 | 59 | 82.8571 | 42356.5742 | 54 | 77.1429 | 27000 | 84.8772 | 14.2492 | -0.485 | 392.1054 | 38.495 | 52.3293 | 100.1593 | 1.175 | 14.2917 | 1.31 | 1 | 3 | 1 | 0.15 | 4656 | 117.2002 | 103.8981 | 3.6724 | 324.7478 | 0.91792 | 12.0009 | 200.0586
2014-08-04 10:52 | 59 | 82.8571 | 42356.5742 | 54 | 77.1429 | 27000 | 84.8772 | 14.2492 | -0.485 | 392.7808 | 38.185 | 52.3943 | 100.1593 | 1.212 | 14.2918 | 1.335 | 1 | 3 | 1 | 0.15 | 4632 | 116.7998 | 103.0094 | 3.677 | 325.0211 | 0.92315 | 12.0693 | 200.4338
2014-08-04 10:52 | 58 | 84.2857 | 43086.8555 | 54 | 77.1429 | 27000 | 84.9542 | 14.25 | -0.485 | 393.321 | 38.305 | 52.71 | 100.1593 | 1.179 | 14.2946 | 1.334 | 1 | 3 | 1 | 0.15 | 4629 | 117.6001 | 103.4716 | 3.6989 | 326.4445 | 0.93017 | 12.161 | 200.7339
2014-08-04 10:52 | 59 | 82.8571 | 42356.5742 | 54 | 77.1429 | 27000 | 84.9542 | 14.25 | -0.485 | 393.321 | 37.975 | 52.065 | 100.1593 | 1.15 | 14.2926 | 1.335 | 1 | 3 | 1 | 0.15 | 4616 | 116.7998 | 102.4781 | 3.6537 | 323.7335 | 0.92734 | 12.1241 | 200.7339
2014-08-04 10:52 | 58 | 82.8571 | 42356.5742 | 54 | 75.7143 | 26500 | 84.9542 | 14.25 | -0.485 | 393.8613 | 38.115 | 52.485 | 100.0271 | 1.175 | 14.2924 | 1.323 | 1 | 3 | 1 | 0.15 | 4588 | 117.2002 | 102.3807 | 3.6832 | 325.5014 | 0.92469 | 12.0894 | 201.0341
2014-08-04 10:52 | 58 | 82.8571 | 42356.5742 | 54 | 77.1429 | 27000 | 84.9542 | 14.25 | -0.485 | 393.6362 | 38.795 | 53.08 | 100.0712 | 1.203 | 14.294 | 1.35 | 1 | 3 | 1 | 0.15 | 4595 | 117.2002 | 102.5369 | 3.7249 | 327.9888 | 0.93264 | 12.1933 | 200.909
2014-08-04 10:52 | 58 | 82.8571 | 42356.5742 | 54 | 77.1429 | 27000 | 84.9542 | 14.25 | -0.485 | 393.3661 | 39.095 | 53.41 | 100.0712 | 1.203 | 14.2956 | 1.371 | 1 | 3 | 1 | 0.15 | 4624 | 118.2002 | 104.0644 | 3.7481 | 329.3597 | 0.93989 | 12.2881 | 200.7589
2014-08-04 10:52 | 59 | 84.2857 | 43086.8555 | 54 | 77.1429 | 27000 | 85.0312 | 14.2496 | -0.485 | 392.8258 | 38.795 | 52.9496 | 100.0712 | 1.265 | 14.2926 | 1.35 | 1 | 3 | 1 | 0.15 | 4645 | 116.3999 | 103.1219 | 3.7159 | 327.5625 | 0.93019 | 12.1613 | 200.4588
2014-08-04 10:52 | 59 | 84.2857 | 43086.8555 | 54 | 77.1429 | 27000 | 85.0312 | 14.2496 | -0.485 | 392.1955 | 38.66 | 52.7996 | 100.1153 | 1.257 | 14.2929 | 1.341 | 1 | 3 | 1 | 0.15 | 4642 | 117.6001 | 103.9391 | 3.7053 | 326.9362 | 0.93256 | 12.1923 | 200.1086
2014-08-04 10:52 | 59 | 82.8571 | 42356.5742 | 54 | 77.1429 | 27000 | 85.0312 | 14.2496 | -0.485 | 392.3305 | 39.09 | 53.2246 | 99.983 | 1.231 | 14.2964 | 1.382 | 1 | 3 | 1 | 0.15 | 4650 | 117.3999 | 104.1182 | 3.7352 | 328.7076 | 0.94171 | 12.3119 | 200.1836
2014-08-04 10:52 | 58 | 84.2857 | 43086.8555 | 54 | 77.1429 | 27000 | 85.0312 | 14.2496 | -0.485 | 391.5651 | 39.025 | 53.0596 | 100.1153 | 1.396 | 14.2966 | 1.377 | 1 | 3 | 1 | 0.15 | 4658 | 117 | 103.7652 | 3.7236 | 328.021 | 0.94194 | 12.3148 | 199.7584
2014-08-04 10:52 | 59 | 84.2857 | 43086.8555 | 55 | 78.5714 | 27500 | 85.0312 | 14.2496 | -0.485 | 391.295 | 39.355 | 53.5796 | 100.0271 | 1.217 | 14.2954 | 1.353 | 1 | 3 | 1 | 0.15 | 4676 | 117.2002 | 104.1661 | 3.7601 | 330.1794 | 0.93376 | 12.208 | 199.6083
2014-08-04 10:52 | 59 | 84.2857 | 43086.8555 | 54 | 77.1429 | 27000 | 85.1166 | 14.2496 | -0.48 | 391.0248 | 39.085 | 53.2796 | 100.0271 | 1.24 | 14.2944 | 1.378 | 1 | 3 | 1 | 0.15 | 4690 | 116.7998 | 104.478 | 3.739 | 329.0598 | 0.94228 | 12.3193 | 199.4582
2014-08-04 10:52 | 59 | 82.8571 | 42356.5742 | 55 | 78.5714 | 27500 | 85.1166 | 14.2496 | -0.48 | 390.7547 | 38.51 | 52.8346 | 100.0271 | 1.184 | 14.2938 | 1.359 | 1 | 3 | 1 | 0.15 | 4696 | 116.7998 | 104.2541 | 3.7078 | 327.2059 | 0.93577 | 12.2343 | 199.3082
2014-08-04 10:52 | 59 | 84.2857 | 43086.8555 | 54 | 78.5714 | 27500 | 85.1166 | 14.2496 | -0.48 | 390.7997 | 38.335 | 52.8346 | 100.0712 | 1.256 | 14.2931 | 1.355 | 1 | 3 | 1 | 0.15 | 4676 | 117 | 104.3444 | 3.7078 | 327.2059 | 0.93434 | 12.2155 | 199.3332
2014-08-04 10:52 | 59 | 84.2857 | 43086.8555 | 54 | 78.5714 | 27500 | 85.1166 | 14.2496 | -0.48 | 390.9348 | 38.59 | 52.8596 | 100.2034 | 1.217 | 14.2953 | 1.368 | 1 | 3 | 1 | 0.15 | 4675 | 117.3999 | 104.4998 | 3.7095 | 327.3103 | 0.93874 | 12.2731 | 199.4082
2014-08-04 10:52 | 59 | 84.2857 | 43086.8555 | 55 | 78.5714 | 27500 | 85.1166 | 14.2496 | -0.48 | 390.6647 | 38.875 | 53.0496 | 100.0712 | 1.266 | 14.2957 | 1.378 | 1 | 3 | 1 | 0.15 | 4686 | 117.7998 | 104.9243 | 3.7229 | 328.103 | 0.94536 | 12.3596 | 199.2582
2014-08-04 10:52 | 58 | 82.8571 | 42356.5742 | 55 | 78.5714 | 27500 | 85.168 | 14.2492 | -0.485 | 390.2595 | 38.74 | 53.0493 | 100.0712 | 1.228 | 14.2929 | 1.377 | 1 | 3 | 1 | 0.15 | 4697 | 116.2002 | 103.9187 | 3.723 | 328.1816 | 0.94187 | 12.314 | 199.033
2014-08-04 10:52 | 58 | 84.2857 | 43086.8555 | 55 | 78.5714 | 27500 | 85.168 | 14.2492 | -0.485 | 389.8542 | 38.715 | 53.1092 | 100.0712 | 1.23 | 14.2947 | 1.356 | 1 | 3 | 1 | 0.15 | 4698 | 117.2002 | 104.4772 | 3.7272 | 328.4314 | 0.93198 | 12.1847 | 198.8079
2014-08-04 10:52 | 59 | 82.8571 | 42356.5742 | 55 | 78.5714 | 27500 | 85.168 | 14.2492 | -0.485 | 389.9443 | 38.84 | 53.1443 | 100.1593 | 1.275 | 14.2956 | 1.378 | 1 | 3 | 1 | 0.15 | 4695 | 117.2002 | 104.7684 | 3.7296 | 328.5772 | 0.94222 | 12.3186 | 198.8579
2014-08-04 10:52 | 59 | 82.8571 | 42356.5742 | 55 | 78.5714 | 27500 | 85.168 | 14.2492 | -0.485 | 389.8092 | 38.565 | 53.1192 | 100.1593 | 1.204 | 14.2928 | 1.362 | 1 | 3 | 1 | 0.15 | 4699 | 117.3999 | 105.2154 | 3.7279 | 328.4731 | 0.93665 | 12.2457 | 198.7829
2014-08-04 10:52 | 59 | 84.2857 | 43086.8555 | 55 | 78.5714 | 27500 | 85.168 | 14.2492 | -0.485 | 389.7192 | 38.405 | 52.5693 | 100.2034 | 1.239 | 14.296 | 1.359 | 1 | 3 | 1 | 0.15 | 4685 | 117.7998 | 104.9019 | 3.6893 | 326.1749 | 0.93569 | 12.2332 | 198.7329
2014-08-04 10:53 | 58 | 84.2857 | 43086.8555 | 55 | 78.5714 | 27500 | 85.2278 | 14.2504 | -0.485 | 389.8542 | 38.83 | 52.9104 | 100.2034 | 1.252 | 14.295 | 1.384 | 1 | 3 | 1 | 0.15 | 4697 | 117.3999 | 104.9916 | 3.7129 | 327.6713 | 0.94181 | 12.3132 | 198.8079
2014-08-04 10:53 | 59 | 84.2857 | 43086.8555 | 55 | 78.5714 | 27500 | 85.2278 | 14.2504 | -0.485 | 389.5841 | 38.385 | 52.6904 | 100.3356 | 1.196 | 14.2958 | 1.365 | 1 | 3 | 1 | 0.15 | 4703 | 117.6001 | 105.1257 | 3.6975 | 326.7514 | 0.93696 | 12.2498 | 198.6578
2014-08-04 10:53 | 58 | 82.8571 | 42356.5742 | 55 | 78.5714 | 27500 | 85.2278 | 14.2504 | -0.485 | 389.8993 | 38.375 | 52.8404 | 100.3797 | 1.199 | 14.2939 | 1.353 | 1 | 3 | 1 | 0.15 | 4686 | 118 | 105.4597 | 3.708 | 327.3789 | 0.93341 | 12.2034 | 198.8329
2014-08-04 10:53 | 58 | 82.8571 | 42356.5742 | 55 | 77.1429 | 27000 | 85.2278 | 14.2504 | -0.485 | 390.0344 | 38.415 | 52.6204 | 100.2475 | 1.198 | 14.2946 | 1.35 | 1 | 3 | 1 | 0.15 | 4674 | 116.7998 | 104.1216 | 3.6926 | 326.458 | 0.93251 | 12.1917 | 198.908
2014-08-04 10:53 | 59 | 84.2857 | 43086.8555 | 54 | 77.1429 | 27000 | 85.2278 | 14.2504 | -0.485 | 390.7097 | 38.32 | 52.5104 | 100.2475 | 1.223 | 14.2938 | 1.341 | 1 | 3 | 1 | 0.15 | 4650 | 116.2002 | 103.0556 | 3.6848 | 325.9967 | 0.93111 | 12.1733 | 199.2832
2014-08-04 10:53 | 59 | 84.2857 | 43086.8555 | 54 | 78.5714 | 27500 | 85.3047 | 14.2507 | -0.485 | 390.9798 | 38.95 | 52.9458 | 100.2475 | 1.246 | 14.2926 | 1.35 | 1 | 3 | 1 | 0.15 | 4651 | 118 | 104.4948 | 3.7153 | 327.9243 | 0.9328 | 12.1954 | 199.4332
2014-08-04 10:53 | 58 | 82.8571 | 42356.5742 | 55 | 77.1429 | 27000 | 85.3047 | 14.2507 | -0.485 | 390.7097 | 38.485 | 52.9307 | 100.2475 | 1.231 | 14.2948 | 1.346 | 1 | 3 | 1 | 0.15 | 4660 | 117.2002 | 104.1645 | 3.7142 | 327.8617 | 0.93116 | 12.174 | 199.2832
2014-08-04 10:53 | 59 | 84.2857 | 43086.8555 | 54 | 77.1429 | 27000 | 85.3047 | 14.2507 | -0.485 | 390.8898 | 37.845 | 52.4258 | 100.2475 | 1.179 | 14.293 | 1.3 | 1 | 3 | 1 | 0.15 | 4644 | 117.2002 | 103.4533 | 3.6788 | 325.7463 | 0.91719 | 11.9913 | 199.3832
2014-08-04 10:53 | 59 | 82.8571 | 42356.5742 | 54 | 77.1429 | 27000 | 85.3047 | 14.2507 | -0.485 | 391.5651 | 38.71 | 52.8457 | 100.1593 | 1.224 | 14.2951 | 1.353 | 1 | 3 | 1 | 0.15 | 4628 | 117.3999 | 103.2733 | 3.7083 | 327.5067 | 0.93364 | 12.2063 | 199.7584
2014-08-04 10:53 | 58 | 84.2857 | 43086.8555 | 54 | 77.1429 | 27000 | 85.3047 | 14.2507 | -0.485 | 391.5651 | 38.43 | 52.7207 | 100.4238 | 1.157 | 14.2969 | 1.346 | 1 | 3 | 1 | 0.15 | 4638 | 116.7998 | 103.3196 | 3.6995 | 326.9837 | 0.93108 | 12.1729 | 199.7584
2014-08-04 10:53 | 59 | 84.2857 | 43086.8555 | 54 | 77.1429 | 27000 | 85.339 | 14.25 | -0.485 | 391.4751 | 38.23 | 52.42 | 100.3356 | 1.183 | 14.2921 | 1.338 | 1 | 3 | 1 | 0.15 | 4633 | 117.6001 | 103.7376 | 3.6786 | 325.7831 | 0.92822 | 12.1356 | 199.7084
2014-08-04 10:53 | 58 | 82.8571 | 42356.5742 | 54 | 77.1429 | 27000 | 85.339 | 14.25 | -0.485 | 391.6101 | 38.69 | 52.495 | 100.3356 | 1.207 | 14.2941 | 1.341 | 1 | 3 | 1 | 0.15 | 4629 | 117.7998 | 103.2956 | 3.6839 | 326.0982 | 0.92932 | 12.1498 | 199.7834
2014-08-04 10:53 | 58 | 82.8571 | 42356.5742 | 55 | 78.5714 | 27500 | 85.339 | 14.25 | -0.485 | 391.4751 | 38.64 | 52.865 | 100.3356 | 1.284 | 14.2934 | 1.37 | 1 | 3 | 1 | 0.15 | 4637 | 117.3999 | 103.6504 | 3.7098 | 327.6482 | 0.93927 | 12.28 | 199.7084
2014-08-04 10:53 | 58 | 82.8571 | 42356.5742 | 55 | 77.1429 | 27000 | 85.339 | 14.25 | -0.485 | 390.7547 | 38.78 | 52.91 | 100.556 | 1.223 | 14.2953 | 1.364 | 1 | 3 | 1 | 0.15 | 4650 | 117.3999 | 104.1182 | 3.713 | 327.8362 | 0.93708 | 12.2514 | 199.3082
2014-08-04 10:53 | 59 | 84.2857 | 43086.8555 | 54 | 78.5714 | 27500 | 85.339 | 14.25 | -0.485 | 390.6197 | 38.59 | 53.105 | 100.4238 | 1.235 | 14.2948 | 1.37 | 1 | 3 | 1 | 0.15 | 4666 | 116.7998 | 104.1212 | 3.7267 | 328.6494 | 0.93924 | 12.2796 | 199.2331
2014-08-04 10:53 | 58 | 82.8571 | 42356.5742 | 55 | 77.1429 | 27000 | 85.3817 | 14.25 | -0.485 | 390.6647 | 38.49 | 52.475 | 100.4678 | 1.147 | 14.2927 | 1.354 | 1 | 3 | 1 | 0.15 | 4659 | 117.7998 | 103.965 | 3.6825 | 326.0758 | 0.93366 | 12.2066 | 199.2582
2014-08-04 10:53 | 59 | 84.2857 | 43086.8555 | 54 | 78.5714 | 27500 | 85.3817 | 14.25 | -0.485 | 390.9348 | 38.465 | 52.715 | 100.4678 | 1.146 | 14.2935 | 1.338 | 1 | 3 | 1 | 0.15 | 4649 | 115.6001 | 102.8567 | 3.6993 | 327.0824 | 0.93161 | 12.1798 | 199.4082
2014-08-04 10:53 | 59 | 84.2857 | 43086.8555 | 55 | 78.5714 | 27500 | 85.3817 | 14.25 | -0.485 | 391.34 | 39.12 | 53.26 | 100.4678 | 1.272 | 14.2955 | 1.378 | 1 | 3 | 1 | 0.15 | 4666 | 116.7998 | 103.7655 | 3.7375 | 329.3561 | 0.94194 | 12.3149 | 199.6333
2014-08-04 10:53 | 59 | 84.2857 | 43086.8555 | 55 | 78.5714 | 27500 | 85.3817 | 14.25 | -0.485 | 391.1149 | 38.79 | 53.105 | 100.6441 | 1.234 | 14.2919 | 1.377 | 1 | 3 | 1 | 0.15 | 4687 | 117.3999 | 104.9467 | 3.7267 | 328.7112 | 0.93896 | 12.2759 | 199.5083
2014-08-04 10:54 | 59 | 82.8571 | 42356.5742 | 55 | 78.5714 | 27500 | 85.3817 | 14.25 | -0.485 | 390.9798 | 38.515 | 52.845 | 100.5119 | 1.213 | 14.2919 | 1.339 | 1 | 3 | 1 | 0.15 | 4688 | 117.2002 | 104.4335 | 3.7084 | 327.6263 | 0.93048 | 12.1651 | 199.4332
2014-08-04 10:54 | 59 | 82.8571 | 42356.5742 | 55 | 78.5714 | 27500 | 85.433 | 14.25 | -0.48 | 391.5201 | 38.795 | 53.03 | 100.5119 | 1.229 | 14.2939 | 1.372 | 1 | 3 | 1 | 0.15 | 4680 | 116.7998 | 103.7205 | 3.7214 | 328.4729 | 0.93981 | 12.287 | 199.7334
2014-08-04 10:54 | 59 | 82.8571 | 42356.5742 | 55 | 78.5714 | 27500 | 85.433 | 14.25 | -0.48 | 391.5201 | 38.775 | 52.88 | 100.5119 | 1.193 | 14.2953 | 1.38 | 1 | 3 | 1 | 0.15 | 4681 | 118 | 104.6339 | 3.7109 | 327.8468 | 0.9426 | 12.3235 | 199.7334
2014-08-04 10:54 | 59 | 84.2857 | 43086.8555 | 55 | 78.5714 | 27500 | 85.433 | 14.25 | -0.48 | 391.385 | 38.815 | 53.255 | 100.5119 | 1.224 | 14.2935 | 1.391 | 1 | 3 | 1 | 0.15 | 4700 | 118.2002 | 105.7748 | 3.7372 | 329.4097 | 0.94625 | 12.3712 | 199.6584
2014-08-04 10:54 | 59 | 84.2857 | 43086.8555 | 55 | 80 | 28000 | 85.433 | 14.25 | -0.48 | 390.6647 | 38.455 | 53.07 | 100.6 | 1.242 | 14.2943 | 1.379 | 1 | 3 | 1 | 0.15 | 4719 | 117 | 105.3039 | 3.7242 | 328.6397 | 0.94215 | 12.3176 | 199.2582
2014-08-04 10:54 | 58 | 82.8571 | 42356.5742 | 56 | 78.5714 | 27500 | 85.433 | 14.25 | -0.48 | 390.5296 | 38.79 | 53.06 | 100.4678 | 1.203 | 14.2943 | 1.38 | 1 | 3 | 1 | 0.15 | 4730 | 116.2002 | 104.4685 | 3.7235 | 328.5979 | 0.9426 | 12.3235 | 199.1831
2014-08-04 10:54 | 59 | 84.2857 | 43086.8555 | 55 | 78.5714 | 27500 | 85.4586 | 14.2504 | -0.485 | 390.3945 | 38.35 | 52.4354 | 100.6 | 1.237 | 14.294 | 1.348 | 1 | 3 | 1 | 0.15 | 4719 | 117.3999 | 105.4833 | 3.6796 | 326.0143 | 0.93151 | 12.1785 | 199.1081
2014-08-04 10:54 | 58 | 82.8571 | 42356.5742 | 55 | 77.1429 | 27000 | 85.4586 | 14.2504 | -0.485 | 391.385 | 37.97 | 52.3954 | 100.5119 | 1.202 | 14.2957 | 1.31 | 1 | 3 | 1 | 0.15 | 4679 | 117.3999 | 104.0546 | 3.6768 | 325.8462 | 0.91848 | 12.0082 | 199.6584
2014-08-04 10:54 | 59 | 84.2857 | 43086.8555 | 55 | 78.5714 | 27500 | 85.4586 | 14.2504 | -0.485 | 391.9253 | 38.39 | 52.5954 | 100.5119 | 1.25 | 14.2951 | 1.36 | 1 | 3 | 1 | 0.15 | 4659 | 117 | 103.965 | 3.6908 | 326.6862 | 0.93575 | 12.234 | 199.9585
2014-08-04 10:54 | 58 | 82.8571 | 42356.5742 | 54 | 77.1429 | 27000 | 85.4586 | 14.2504 | -0.485 | 391.7903 | 38.41 | 52.8804 | 100.3797 | 1.223 | 14.293 | 1.356 | 1 | 3 | 1 | 0.15 | 4660 | 118 | 104.5193 | 3.7108 | 327.8795 | 0.93442 | 12.2166 | 199.8835
2014-08-04 10:54 | 59 | 84.2857 | 43086.8555 | 54 | 78.5714 | 27500 | 85.4586 | 14.2504 | -0.485 | 391.5651 | 38.455 | 53.0704 | 100.4238 | 1.288 | 14.2952 | 1.372 | 1 | 3 | 1 | 0.15 | 4672 | 117 | 104.077 | 3.7241 | 328.6725 | 0.93856 | 12.2707 | 199.7584
2014-08-04 10:54 | 58 | 84.2857 | 43086.8555 | 55 | 78.5714 | 27500 | 85.527 | 14.25 | -0.485 | 391.0248 | 39.08 | 53.055 | 100.4238 | 1.281 | 14.2925 | 1.389 | 1 | 3 | 1 | 0.15 | 4686 | 117.3999 | 104.5675 | 3.7232 | 328.713 | 0.94562 | 12.363 | 199.4582
2014-08-04 10:54 | 59 | 82.8571 | 42356.5742 | 55 | 78.5714 | 27500 | 85.527 | 14.25 | -0.485 | 390.6197 | 38.55 | 52.745 | 100.2915 | 1.311 | 14.298 | 1.365 | 1 | 3 | 1 | 0.15 | 4695 | 117 | 104.5894 | 3.7014 | 327.4178 | 0.94149 | 12.309 | 199.2331
2014-08-04 10:54 | 59 | 84.2857 | 43086.8555 | 54 | 77.1429 | 27000 | 85.527 | 14.25 | -0.485 | 390.2144 | 38.42 | 52.94 | 100.2915 | 1.256 | 14.2965 | 1.371 | 1 | 3 | 1 | 0.15 | 4686 | 116.3999 | 103.6753 | 3.7151 | 328.2332 | 0.93975 | 12.2862 | 199.008
2014-08-04 10:54 | 58 | 82.8571 | 42356.5742 | 55 | 77.1429 | 27000 | 85.527 | 14.25 | -0.485 | 389.9443 | 37.945 | 52.32 | 100.2915 | 1.161 | 14.2965 | 1.346 | 1 | 3 | 1 | 0.15 | 4674 | 117 | 104.1216 | 3.6716 | 325.6332 | 0.93117 | 12.174 | 198.8579
2014-08-04 10:54 | 59 | 84.2857 | 43086.8555 | 54 | 77.1429 | 27000 | 85.527 | 14.25 | -0.485 | 389.9893 | 38.48 | 52.435 | 100.3356 | 1.265 | 14.2954 | 1.355 | 1 | 3 | 1 | 0.15 | 4646 | 118 | 104.3824 | 3.6796 | 326.1171 | 0.93419 | 12.2136 | 198.883
2014-08-04 10:54 | 58 | 82.8571 | 42356.5742 | 54 | 77.1429 | 27000 | 85.5356 | 14.2511 | -0.485 | 389.7192 | 38.755 | 52.7661 | 100.3356 | 1.261 | 14.2955 | 1.375 | 1 | 3 | 1 | 0.15 | 4652 | 118 | 104.3399 | 3.7026 | 327.5013 | 0.94104 | 12.3031 | 198.7329
2014-08-04 10:54 | 59 | 84.2857 | 43086.8555 | 54 | 78.5714 | 27500 | 85.5356 | 14.2511 | -0.485 | 389.6292 | 38.34 | 52.7061 | 100.3356 | 1.252 | 14.2948 | 1.359 | 1 | 3 | 1 | 0.15 | 4666 | 116 | 103.055 | 3.6984 | 327.25 | 0.93554 | 12.2312 | 198.6829
2014-08-04 10:54 | 59 | 82.8571 | 42356.5742 | 55 | 78.5714 | 27500 | 85.5356 | 14.2511 | -0.485 | 389.8993 | 38.005 | 52.3061 | 100.3797 | 1.225 | 14.2934 | 1.334 | 1 | 3 | 1 | 0.15 | 4651 | 117 | 103.7865 | 3.6703 | 325.5697 | 0.92096 | 12.0406 | 198.8329
2014-08-04 10:54 | 59 | 82.8571 | 42356.5742 | 54 | 77.1429 | 27000 | 85.5356 | 14.2511 | -0.485 | 391.1149 | 38.195 | 52.3661 | 100.3797 | 1.247 | 14.2941 | 1.329 | 1 | 3 | 1 | 0.15 | 4629 | 117 | 103.2956 | 3.6745 | 325.8224 | 0.92513 | 12.0951 | 199.5083
2014-08-04 10:55 | 59 | 84.2857 | 43086.8555 | 54 | 77.1429 | 27000 | 85.5442 | 14.2496 | -0.485 | 391.5651 | 38.31 | 52.6711 | 100.556 | 1.265 | 14.2951 | 1.35 | 1 | 3 | 1 | 0.15 | 4625 | 117.6001 | 103.5585 | 3.6959 | 327.1034 | 0.93227 | 12.1885 | 199.7584
2014-08-04 10:55 | 59 | 82.8571 | 42356.5742 | 55 | 78.5714 | 27500 | 85.5442 | 14.2496 | -0.485 | 391.5651 | 38.7 | 52.9146 | 100.4238 | 1.254 | 14.2943 | 1.356 | 1 | 3 | 1 | 0.15 | 4637 | 117.7998 | 104.357 | 3.7134 | 328.1578 | 0.93682 | 12.248 | 199.7584
2014-08-04 10:55 | 59 | 82.8571 | 42356.5742 | 55 | 78.5714 | 27500 | 85.5442 | 14.2496 | -0.485 | 391.1599 | 38.75 | 52.9546 | 100.556 | 1.298 | 14.2949 | 1.374 | 1 | 3 | 1 | 0.15 | 4654 | 116 | 102.7899 | 3.7162 | 328.3249 | 0.94048 | 12.2959 | 199.5333
2014-08-04 10:55 | 59 | 84.2857 | 43086.8555 | 55 | 78.5714 | 27500 | 85.5442 | 14.2496 | -0.485 | 390.6647 | 38.995 | 52.9996 | 100.3356 | 1.255 | 14.2948 | 1.382 | 1 | 3 | 1 | 0.15 | 4678 | 116.7998 | 104.0324 | 3.7194 | 328.5127 | 0.94341 | 12.3341 | 199.2582
2014-08-04 10:55 | 59 | 84.2857 | 43086.8555 | 55 | 78.5714 | 27500 | 85.5442 | 14.2496 | -0.485 | 390.3945 | 38.795 | 53.0396 | 100.4678 | 1.171 | 14.2927 | 1.365 | 1 | 3 | 1 | 0.15 | 4693 | 117.6001 | 105.2595 | 3.7222 | 328.6795 | 0.93743 | 12.256 | 199.1081
2014-08-04 10:55 | 59 | 84.2857 | 43086.8555 | 55 | 78.5714 | 27500 | 85.5356 | 14.2508 | -0.485 | 390.1244 | 38.545 | 52.7007 | 100.4678 | 1.227 | 14.2936 | 1.374 | 1 | 3 | 1 | 0.15 | 4694 | 116.6001 | 103.8523 | 3.6981 | 327.2332 | 0.94053 | 12.2964 | 198.958
2014-08-04 10:55 | 59 | 84.2857 | 43086.8555 | 54 | 78.5714 | 27500 | 85.5356 | 14.2508 | -0.485 | 390.3045 | 38.635 | 52.9708 | 100.5119 | 1.207 | 14.2957 | 1.377 | 1 | 3 | 1 | 0.15 | 4688 | 117.3999 | 104.9691 | 3.717 | 328.3623 | 0.94158 | 12.3102 | 199.058
2014-08-04 10:55 | 58 | 82.8571 | 42356.5742 | 55 | 78.5714 | 27500 | 85.5356 | 14.2508 | -0.485 | 390.1694 | 38.365 | 52.5457 | 100.6441 | 1.313 | 14.2942 | 1.346 | 1 | 3 | 1 | 0.15 | 4681 | 117.2002 | 104.4559 | 3.6872 | 326.5832 | 0.93012 | 12.1604 | 198.983
2014-08-04 10:55 | 58 | 84.2857 | 43086.8555 | 54 | 77.1429 | 27000 | 85.5356 | 14.2508 | -0.485 | 390.1694 | 38.63 | 52.9307 | 100.5119 | 1.215 | 14.2956 | 1.354 | 1 | 3 | 1 | 0.15 | 4674 | 116.6001 | 103.7657 | 3.7142 | 328.1953 | 0.9337 | 12.2072 | 198.983
2014-08-04 10:55 | 58 | 84.2857 | 43086.8555 | 54 | 77.1429 | 27000 | 85.5356 | 14.2508 | -0.485 | 389.8993 | 38.475 | 52.8808 | 100.7763 | 1.233 | 14.2952 | 1.36 | 1 | 3 | 1 | 0.15 | 4678 | 117.3999 | 104.5669 | 3.7107 | 327.9865 | 0.93554 | 12.2313 | 198.8329
2014-08-04 10:55 | 58 | 82.8571 | 42356.5742 | 54 | 77.1429 | 27000 | 85.5442 | 14.25 | -0.485 | 389.8993 | 38.36 | 52.825 | 100.6441 | 1.233 | 14.2944 | 1.353 | 1 | 3 | 1 | 0.15 | 4673 | 116.7998 | 104.0993 | 3.707 | 327.7773 | 0.9332 | 12.2007 | 198.8329
2014-08-04 10:55 | 59 | 82.8571 | 42356.5742 | 55 | 78.5714 | 27500 | 85.5442 | 14.25 | -0.485 | 389.9443 | 38.71 | 52.85 | 100.8204 | 1.245 | 14.2958 | 1.372 | 1 | 3 | 1 | 0.15 | 4670 | 117.6001 | 104.7436 | 3.7088 | 327.8819 | 0.94133 | 12.307 | 198.8579
2014-08-04 10:55 | 58 | 82.8571 | 42356.5742 | 55 | 77.1429 | 27000 | 85.5442 | 14.25 | -0.485 | 389.9443 | 38.645 | 53.17 | 100.6882 | 1.202 | 14.2963 | 1.391 | 1 | 3 | 1 | 0.15 | 4689 | 117.6001 | 104.9915 | 3.7312 | 329.2169 | 0.9462 | 12.3706 | 198.8579
2014-08-04 10:55 | 59 | 84.2857 | 43086.8555 | 55 | 78.5714 | 27500 | 85.5442 | 14.25 | -0.485 | 389.5841 | 39.2 | 53.115 | 100.8645 | 1.222 | 14.2937 | 1.392 | 1 | 3 | 1 | 0.15 | 4707 | 116.6001 | 104.3189 | 3.7274 | 328.9879 | 0.9463 | 12.372 | 198.6578
2014-08-04 10:55 | 59 | 84.2857 | 43086.8555 | 55 | 78.5714 | 27500 | 85.5442 | 14.25 | -0.485 | 389.449 | 38.85 | 53.155 | 100.8645 | 1.232 | 14.2938 | 1.387 | 1 | 3 | 1 | 0.15 | 4721 | 117.3999 | 105.708 | 3.7302 | 329.1545 | 0.94462 | 12.3499 | 198.5828
2014-08-04 10:55 | 59 | 84.2857 | 43086.8555 | 56 | 80 | 28000 | 85.5099 | 14.2504 | -0.485 | 389.449 | 38.805 | 52.8954 | 100.8645 | 1.278 | 14.2949 | 1.389 | 1 | 3 | 1 | 0.15 | 4735 | 117 | 105.661 | 3.7119 | 328.0163 | 0.94533 | 12.3593 | 198.5828
2014-08-04 10:55 | 59 | 82.8571 | 42356.5742 | 56 | 80 | 28000 | 85.5099 | 14.2504 | -0.485 | 389.6292 | 38.305 | 52.6654 | 100.9085 | 1.126 | 14.294 | 1.351 | 1 | 3 | 1 | 0.15 | 4734 | 117.2002 | 105.6386 | 3.6957 | 327.0537 | 0.93228 | 12.1886 | 198.6829
2014-08-04 10:55 | 59 | 84.2857 | 43086.8555 | 55 | 78.5714 | 27500 | 85.5099 | 14.2504 | -0.485 | 390.0344 | 38.195 | 52.6704 | 100.9085 | 1.222 | 14.2945 | 1.35 | 1 | 3 | 1 | 0.15 | 4698 | 116.6001 | 104.2985 | 3.6961 | 327.0747 | 0.93265 | 12.1935 | 198.908
2014-08-04 10:55 | 59 | 84.2857 | 43086.8555 | 55 | 78.5714 | 27500 | 85.5099 | 14.2504 | -0.485 | 390.8448 | 38.55 | 52.4554 | 101.0407 | 1.293 | 14.2928 | 1.361 | 1 | 3 | 1 | 0.15 | 4690 | 116.7998 | 104.478 | 3.681 | 326.1723 | 0.93557 | 12.2317 | 199.3582
2014-08-04 10:55 | 59 | 84.2857 | 43086.8555 | 54 | 78.5714 | 27500 | 85.5099 | 14.2504 | -0.485 | 390.9798 | 38.36 | 52.5004 | 100.9085 | 1.254 | 14.2983 | 1.35 | 1 | 3 | 1 | 0.15 | 4683 | 117.2002 | 104.1436 | 3.6841 | 326.3614 | 0.93416 | 12.2131 | 199.4332
2014-08-04 10:56 | 58 | 82.8571 | 42356.5742 | 55 | 77.1429 | 27000 | 85.4928 | 14.2496 | -0.485 | 391.25 | 38.1 | 52.7096 | 101.0407 | 1.229 | 14.2959 | 1.349 | 1 | 3 | 1 | 0.15 | 4672 | 117.3999 | 104.6108 | 3.699 | 327.2262 | 0.93156 | 12.1792 | 199.5833
2014-08-04 10:56 | 58 | 82.8571 | 42356.5742 | 55 | 77.1429 | 27000 | 85.4928 | 14.2496 | -0.485 | 391.5201 | 38.53 | 52.7046 | 101.0407 | 1.237 | 14.2954 | 1.381 | 1 | 3 | 1 | 0.15 | 4666 | 118 | 104.8318 | 3.6987 | 327.2052 | 0.94248 | 12.322 | 199.7334
2014-08-04 10:56 | 59 | 82.8571 | 42356.5742 | 55 | 78.5714 | 27500 | 85.4928 | 14.2496 | -0.485 | 391.8803 | 38.505 | 52.6596 | 101.1289 | 1.26 | 14.2929 | 1.371 | 1 | 3 | 1 | 0.15 | 4664 | 116.2002 | 103.5437 | 3.6955 | 327.0166 | 0.93928 | 12.2801 | 199.9335
2014-08-04 10:56 | 59 | 84.2857 | 43086.8555 | 55 | 78.5714 | 27500 | 85.4928 | 14.2496 | -0.485 | 391.8803 | 38.625 | 52.8696 | 101.2611 | 1.26 | 14.2946 | 1.365 | 1 | 3 | 1 | 0.15 | 4679 | 117 | 104.233 | 3.7102 | 327.8956 | 0.93784 | 12.2613 | 199.9335
2014-08-04 10:56 | 59 | 82.8571 | 42356.5742 | 55 | 78.5714 | 27500 | 85.4928 | 14.2496 | -0.485 | 391.7903 | 38.235 | 52.6196 | 101.3052 | 1.242 | 14.2942 | 1.33 | 1 | 3 | 1 | 0.15 | 4668 | 117.6001 | 104.3434 | 3.6927 | 326.8489 | 0.92472 | 12.0898 | 199.8835
2014-08-04 10:56 | 58 | 82.8571 | 42356.5742 | 54 | 77.1429 | 27000 | 85.4501 | 14.25 | -0.485 | 392.1955 | 38.27 | 52.73 | 101.4374 | 1.234 | 14.2955 | 1.381 | 1 | 3 | 1 | 0.15 | 4660 | 118 | 104.697 | 3.7004 | 327.244 | 0.94181 | 12.3132 | 200.1086
2014-08-04 10:56 | 59 | 84.2857 | 43086.8555 | 54 | 78.5714 | 27500 | 85.4501 | 14.25 | -0.485 | 392.3305 | 38.645 | 52.88 | 101.4374 | 1.252 | 14.2971 | 1.376 | 1 | 3 | 1 | 0.15 | 4660 | 116.2002 | 103.1001 | 3.7109 | 327.8714 | 0.94017 | 12.2918 | 200.1836
2014-08-04 10:56 | 59 | 84.2857 | 43086.8555 | 54 | 77.1429 | 27000 | 85.4501 | 14.25 | -0.485 | 392.1955 | 38.12 | 52.52 | 101.5696 | 1.198 | 14.2925 | 1.352 | 1 | 3 | 1 | 0.15 | 4665 | 118 | 104.4541 | 3.6856 | 326.3634 | 0.92963 | 12.1539 | 200.1086
2014-08-04 10:56 | 58 | 84.2857 | 43086.8555 | 54 | 77.1429 | 27000 | 85.4501 | 14.25 | -0.485 | 392.6007 | 38.295 | 52.81 | 101.5696 | 1.224 | 14.2946 | 1.372 | 1 | 3 | 1 | 0.15 | 4660 | 117.3999 | 103.6321 | 3.706 | 327.5788 | 0.9345 | 12.2177 | 200.3337
2014-08-04 10:56 | 59 | 82.8571 | 42356.5742 | 55 | 78.5714 | 27500 | 85.4501 | 14.25 | -0.485 | 392.9158 | 38.185 | 52.535 | 101.6137 | 1.22 | 14.2936 | 1.356 | 1 | 3 | 1 | 0.15 | 4655 | 117.3999 | 104.2302 | 3.6867 | 326.4264 | 0.93342 | 12.2036 | 200.5088
2014-08-04 10:56 | 59 | 84.2857 | 43086.8555 | 54 | 77.1429 | 27000 | 85.4159 | 14.2504 | -0.485 | 393.0509 | 37.95 | 52.2504 | 101.6137 | 1.185 | 14.2927 | 1.338 | 1 | 3 | 1 | 0.15 | 4645 | 117.2002 | 103.6526 | 3.6666 | 325.1741 | 0.9272 | 12.1221 | 200.5838
2014-08-04 10:56 | 58 | 82.8571 | 42356.5742 | 54 | 77.1429 | 27000 | 85.4159 | 14.2504 | -0.485 | 393.8613 | 37.95 | 52.4404 | 101.7459 | 1.176 | 14.2948 | 1.338 | 1 | 3 | 1 | 0.15 | 4626 | 118.2002 | 103.5809 | 3.6799 | 325.9738 | 0.93093 | 12.171 | 201.0341
2014-08-04 10:56 | 59 | 84.2857 | 43086.8555 | 54 | 77.1429 | 27000 | 85.4159 | 14.2504 | -0.485 | 394.0414 | 38.865 | 52.8004 | 101.7899 | 1.221 | 14.2956 | 1.346 | 1 | 3 | 1 | 0.15 | 4625 | 118.2002 | 103.9106 | 3.7052 | 327.4834 | 0.92991 | 12.1576 | 201.1341
2014-08-04 10:56 | 59 | 84.2857 | 43086.8555 | 55 | 77.1429 | 27000 | 85.4159 | 14.2504 | -0.485 | 393.7713 | 38.635 | 52.7404 | 101.7899 | 1.203 | 14.2954 | 1.349 | 1 | 3 | 1 | 0.15 | 4640 | 116.6001 | 103.1873 | 3.701 | 327.2323 | 0.93402 | 12.2113 | 200.984
2014-08-04 10:56 | 58 | 82.8571 | 42356.5742 | 54 | 77.1429 | 27000 | 85.4159 | 14.2504 | -0.485 | 393.0059 | 38.29 | 52.3354 | 101.9222 | 1.144 | 14.2947 | 1.346 | 1 | 3 | 1 | 0.15 | 4642 | 116.3999 | 103.2318 | 3.6726 | 325.5321 | 0.92977 | 12.1558 | 200.5588
2014-08-04 10:56 | 59 | 84.2857 | 43086.8555 | 54 | 77.1429 | 27000 | 85.4073 | 14.2508 | -0.485 | 393.4111 | 37.765 | 51.9408 | 101.834 | 1.26 | 14.2918 | 1.295 | 1 | 3 | 1 | 0.15 | 4615 | 117.6001 | 103.51 | 3.6448 | 323.8484 | 0.91411 | 11.951 | 200.7839
2014-08-04 10:56 | 59 | 84.2857 | 43086.8555 | 53 | 75.7143 | 26500 | 85.4073 | 14.2508 | -0.485 | 394.0864 | 37.65 | 51.7258 | 101.9662 | 1.153 | 14.2928 | 1.297 | 1 | 3 | 1 | 0.15 | 4576 | 116.7998 | 101.764 | 3.6297 | 322.937 | 0.9109 | 11.9091 | 201.1591
2014-08-04 10:56 | 59 | 84.2857 | 43086.8555 | 53 | 75.7143 | 26500 | 85.4073 | 14.2508 | -0.485 | 394.4016 | 38.035 | 52.1357 | 102.0103 | 1.175 | 14.2919 | 1.315 | 1 | 3 | 1 | 0.15 | 4542 | 116.6001 | 100.6621 | 3.6585 | 324.6725 | 0.91886 | 12.0132 | 201.3342
2014-08-04 10:56 | 59 | 84.2857 | 43086.8555 | 53 | 75.7143 | 26500 | 85.4073 | 14.2508 | -0.485 | 394.4016 | 38.11 | 52.4608 | 102.0103 | 1.229 | 14.2949 | 1.351 | 1 | 3 | 1 | 0.15 | 4550 | 117.3999 | 101.7057 | 3.6813 | 326.0414 | 0.9314 | 12.1771 | 201.3342
2014-08-04 10:56 | 59 | 84.2857 | 43086.8555 | 53 | 75.7143 | 26500 | 85.4073 | 14.2508 | -0.485 | 394.1315 | 38.435 | 52.4408 | 102.0103 | 1.23 | 14.2942 | 1.342 | 1 | 3 | 1 | 0.15 | 4559 | 117 | 101.7335 | 3.6799 | 325.9572 | 0.92691 | 12.1185 | 201.1841
2014-08-04 10:57 | 59 | 82.8571 | 42356.5742 | 54 | 77.1429 | 27000 | 85.3902 | 14.2508 | -0.485 | 393.7713 | 38.745 | 52.7907 | 102.0544 | 1.226 | 14.2936 | 1.351 | 1 | 3 | 1 | 0.15 | 4576 | 117.2002 | 102.1129 | 3.7044 | 327.4001 | 0.93134 | 12.1763 | 200.984
2014-08-04 10:57 | 59 | 82.8571 | 42356.5742 | 54 | 77.1429 | 27000 | 85.3902 | 14.2508 | -0.485 | 393.5012 | 39.11 | 53.3107 | 102.1866 | 1.239 | 14.2936 | 1.373 | 1 | 3 | 1 | 0.15 | 4617 | 117 | 102.5003 | 3.7409 | 329.5677 | 0.93876 | 12.2733 | 200.834
2014-08-04 10:57 | 58 | 84.2857 | 43086.8555 | 54 | 77.1429 | 27000 | 85.3902 | 14.2508 | -0.485 | 392.9609 | 39.075 | 53.3908 | 102.0544 | 1.184 | 14.2926 | 1.365 | 1 | 3 | 1 | 0.15 | 4652 | 117.6001 | 103.9857 | 3.7465 | 329.8999 | 0.9361 | 12.2386 | 200.5338
2014-08-04 10:57 | 59 | 82.8571 | 42356.5742 | 55 | 78.5714 | 27500 | 85.3902 | 14.2508 | -0.485 | 392.1955 | 38.655 | 52.9258 | 102.0984 | 1.222 | 14.2942 | 1.339 | 1 | 3 | 1 | 0.15 | 4664 | 117 | 103.721 | 3.7139 | 327.9643 | 0.92719 | 12.122 | 200.1086
2014-08-04 10:57 | 59 | 84.2857 | 43086.8555 | 54 | 77.1429 | 27000 | 85.3902 | 14.2508 | -0.485 | 392.6007 | 38.41 | 52.2007 | 102.0984 | 1.181 | 14.2946 | 1.326 | 1 | 3 | 1 | 0.15 | 4645 | 117.2002 | 103.6526 | 3.663 | 324.9221 | 0.92271 | 12.0635 | 200.3337
2014-08-04 10:57 | 59 | 82.8571 | 42356.5742 | 54 | 77.1429 | 27000 | 85.3732 | 14.2511 | -0.48 | 393.0059 | 38.61 | 52.7111 | 102.0984 | 1.236 | 14.2941 | 1.356 | 1 | 3 | 1 | 0.15 | 4628 | 116.7998 | 102.7445 | 3.6987 | 327.0365 | 0.93303 | 12.1984 | 200.5588
2014-08-04 10:57 | 59 | 84.2857 | 43086.8555 | 54 | 77.1429 | 27000 | 85.3732 | 14.2511 | -0.48 | 392.7357 | 38.675 | 52.9311 | 101.9662 | 1.209 | 14.2956 | 1.36 | 1 | 3 | 1 | 0.15 | 4641 | 117.6001 | 103.9167 | 3.7142 | 327.9564 | 0.93457 | 12.2185 | 200.4087
2014-08-04 10:57 | 59 | 84.2857 | 43086.8555 | 55 | 78.5714 | 27500 | 85.3732 | 14.2511 | -0.48 | 392.6007 | 38.845 | 52.7761 | 101.9662 | 1.175 | 14.2957 | 1.352 | 1 | 3 | 1 | 0.15 | 4653 | 117.3999 | 104.0081 | 3.7033 | 327.3085 | 0.93215 | 12.187 | 200.3337
2014-08-04 10:57 | 59 | 84.2857 | 43086.8555 | 54 | 78.5714 | 27500 | 85.3732 | 14.2511 | -0.48 | 392.5107 | 38.405 | 52.5461 | 102.1425 | 1.194 | 14.2935 | 1.352 | 1 | 3 | 1 | 0.15 | 4647 | 117 | 103.6972 | 3.6872 | 326.3448 | 0.9316 | 12.1798 | 200.2837
2014-08-04 10:57 | 58 | 82.8571 | 42356.5742 | 54 | 77.1429 | 27000 | 85.3732 | 14.2511 | -0.48 | 392.7808 | 38.07 | 52.2511 | 102.0103 | 1.177 | 14.2935 | 1.337 | 1 | 3 | 1 | 0.15 | 4624 | 117.3999 | 103.5361 | 3.6665 | 325.1042 | 0.92653 | 12.1134 | 200.4338
2014-08-04 10:57 | 59 | 84.2857 | 43086.8555 | 54 | 75.7143 | 26500 | 85.3475 | 14.2511 | -0.485 | 394.1765 | 38.025 | 52.0261 | 102.1425 | 1.196 | 14.2929 | 1.318 | 1 | 3 | 1 | 0.15 | 4599 | 117.3999 | 102.6261 | 3.6507 | 324.1176 | 0.92329 | 12.0711 | 201.2092
2014-08-04 10:57 | 58 | 84.2857 | 43086.8555 | 53 | 75.7143 | 26500 | 85.3475 | 14.2511 | -0.485 | 394.4466 | 38.24 | 52.3561 | 102.0544 | 1.195 | 14.2932 | 1.332 | 1 | 3 | 1 | 0.15 | 4574 | 118.2002 | 102.7648 | 3.6738 | 325.5094 | 0.92476 | 12.0903 | 201.3592
2014-08-04 10:57 | 59 | 84.2857 | 43086.8555 | 54 | 77.1429 | 27000 | 85.3475 | 14.2511 | -0.485 | 394.3116 | 38.2 | 52.3461 | 102.0544 | 1.169 | 14.2948 | 1.345 | 1 | 3 | 1 | 0.15 | 4569 | 116.7998 | 101.6084 | 3.6731 | 325.4673 | 0.9293 | 12.1497 | 201.2842
2014-08-04 10:57 | 58 | 82.8571 | 42356.5742 | 54 | 77.1429 | 27000 | 85.3475 | 14.2511 | -0.485 | 394.4916 | 38.46 | 52.4961 | 102.0984 | 1.185 | 14.2968 | 1.343 | 1 | 3 | 1 | 0.15 | 4568 | 117.7998 | 102.4559 | 3.6836 | 326.0979 | 0.92866 | 12.1412 | 201.3842
2014-08-04 10:57 | 59 | 84.2857 | 43086.8555 | 53 | 75.7143 | 26500 | 85.3475 | 14.2511 | -0.485 | 394.4916 | 38.065 | 52.3511 | 102.0984 | 1.234 | 14.2937 | 1.343 | 1 | 3 | 1 | 0.15 | 4571 | 117.2002 | 102.0013 | 3.6735 | 325.4884 | 0.92854 | 12.1397 | 201.3842
2014-08-04 10:57 | 58 | 82.8571 | 42356.5742 | 53 | 75.7143 | 26500 | 85.3304 | 14.2511 | -0.485 | 394.4916 | 37.625 | 52.2911 | 102.0984 | 1.207 | 14.2932 | 1.317 | 1 | 3 | 1 | 0.15 | 4561 | 117.3999 | 101.9516 | 3.6693 | 325.211 | 0.91953 | 12.022 | 201.3842
2014-08-04 10:57 | 58 | 82.8571 | 42356.5742 | 53 | 75.7143 | 26500 | 85.3304 | 14.2511 | -0.485 | 394.5367 | 38.135 | 52.3261 | 102.1425 | 1.154 | 14.2941 | 1.334 | 1 | 3 | 1 | 0.15 | 4547 | 116.6001 | 101.2924 | 3.6717 | 325.3584 | 0.92541 | 12.0988 | 201.4093
2014-08-04 10:57 | 58 | 82.8571 | 42356.5742 | 53 | 75.7143 | 26500 | 85.3304 | 14.2511 | -0.485 | 394.4016 | 38.17 | 52.4911 | 102.2747 | 1.169 | 14.2954 | 1.339 | 1 | 3 | 1 | 0.15 | 4554 | 116.7998 | 101.2748 | 3.6833 | 326.0522 | 0.92706 | 12.1204 | 201.3342
2014-08-04 10:57 | 59 | 84.2857 | 43086.8555 | 54 | 77.1429 | 27000 | 85.3304 | 14.2511 | -0.485 | 394.2665 | 38.575 | 52.8811 | 102.2747 | 1.243 | 14.2931 | 1.358 | 1 | 3 | 1 | 0.15 | 4574 | 116.6001 | 101.8939 | 3.7107 | 327.6858 | 0.92873 | 12.1422 | 201.2592
2014-08-04 10:57 | 59 | 84.2857 | 43086.8555 | 54 | 77.1429 | 27000 | 85.3304 | 14.2511 | -0.485 | 393.7713 | 38.645 | 52.7811 | 102.3188 | 1.207 | 14.2919 | 1.358 | 1 | 3 | 1 | 0.15 | 4601 | 116.6001 | 102.32 | 3.7036 | 327.2677 | 0.93345 | 12.2039 | 200.984
2014-08-04 10:58 | 59 | 82.8571 | 42356.5742 | 54 | 77.1429 | 27000 | 85.3218 | 14.2507 | -0.485 | 393.5012 | 38.655 | 53.0757 | 102.3188 | 1.168 | 14.2923 | 1.352 | 1 | 3 | 1 | 0.15 | 4618 | 117.3999 | 103.0501 | 3.7244 | 328.4911 | 0.93277 | 12.195 | 200.834
2014-08-04 10:58 | 59 | 82.8571 | 42356.5742 | 54 | 77.1429 | 27000 | 85.3218 | 14.2507 | -0.485 | 393.141 | 39.14 | 53.0957 | 102.3629 | 1.196 | 14.2937 | 1.372 | 1 | 3 | 1 | 0.15 | 4639 | 117.3999 | 103.5187 | 3.7258 | 328.5744 | 0.93826 | 12.2668 | 200.6339
2014-08-04 10:58 | 59 | 84.2857 | 43086.8555 | 54 | 78.5714 | 27500 | 85.3218 | 14.2507 | -0.485 | 392.1955 | 38.95 | 53.3707 | 102.3629 | 1.213 | 14.2936 | 1.344 | 1 | 3 | 1 | 0.15 | 4663 | 116.7998 | 103.6988 | 3.7451 | 329.7178 | 0.92866 | 12.1413 | 200.1086
2014-08-04 10:58 | 59 | 84.2857 | 43086.8555 | 55 | 78.5714 | 27500 | 85.3218 | 14.2507 | -0.485 | 391.9253 | 39.065 | 53.3008 | 102.3629 | 1.116 | 14.2948 | 1.378 | 1 | 3 | 1 | 0.15 | 4673 | 117.3999 | 104.989 | 3.7402 | 329.4271 | 0.94034 | 12.294 | 199.9585
2014-08-04 10:58 | 59 | 84.2857 | 43086.8555 | 54 | 78.5714 | 27500 | 85.3218 | 14.2507 | -0.485 | 391.7002 | 39.195 | 53.4608 | 102.4069 | 1.244 | 14.2952 | 1.356 | 1 | 3 | 1 | 0.15 | 4691 | 117.2002 | 104.5003 | 3.7514 | 330.0911 | 0.93281 | 12.1955 | 199.8334
2014-08-04 10:58 | 58 | 82.8571 | 42356.5742 | 55 | 78.5714 | 27500 | 85.3133 | 14.2504 | -0.485 | 391.8353 | 38.735 | 52.7704 | 102.2747 | 1.206 | 14.2906 | 1.348 | 1 | 3 | 1 | 0.15 | 4693 | 117.3999 | 105.0811 | 3.7031 | 327.2096 | 0.92967 | 12.1545 | 199.9085
2014-08-04 10:58 | 58 | 84.2857 | 43086.8555 | 54 | 77.1429 | 27000 | 85.3133 | 14.2504 | -0.485 | 392.2855 | 38.345 | 52.5554 | 102.3188 | 1.147 | 14.2909 | 1.341 | 1 | 3 | 1 | 0.15 | 4673 | 115.6001 | 102.8538 | 3.688 | 326.3087 | 0.92759 | 12.1273 | 200.1586
2014-08-04 10:58 | 59 | 84.2857 | 43086.8555 | 54 | 77.1429 | 27000 | 85.3133 | 14.2504 | -0.485 | 392.8258 | 38.48 | 52.7104 | 102.3188 | 1.168 | 14.2946 | 1.332 | 1 | 3 | 1 | 0.15 | 4656 | 116 | 102.4796 | 3.6989 | 326.9585 | 0.92459 | 12.0881 | 200.4588
2014-08-04 10:58 | 59 | 84.2857 | 43086.8555 | 54 | 77.1429 | 27000 | 85.3133 | 14.2504 | -0.485 | 393.6362 | 38.52 | 52.8254 | 102.3188 | 1.253 | 14.2944 | 1.335 | 1 | 3 | 1 | 0.15 | 4636 | 117.2002 | 103.6281 | 3.7069 | 327.4396 | 0.92563 | 12.1017 | 200.909
2014-08-04 10:58 | 59 | 82.8571 | 42356.5742 | 54 | 77.1429 | 27000 | 85.3133 | 14.2504 | -0.485 | 394.0864 | 38.49 | 52.9154 | 102.2307 | 1.252 | 14.2954 | 1.357 | 1 | 3 | 1 | 0.15 | 4629 | 117 | 103.4716 | 3.7133 | 327.8156 | 0.9333 | 12.2019 | 201.1591
2014-08-04 10:58 | 58 | 84.2857 | 43086.8555 | 54 | 77.1429 | 27000 | 85.3047 | 14.2511 | -0.485 | 394.2215 | 38.645 | 53.1111 | 102.2307 | 1.181 | 14.2951 | 1.335 | 1 | 3 | 1 | 0.15 | 4632 | 117.2002 | 103.0094 | 3.7268 | 328.6079 | 0.92745 | 12.1255 | 201.2342
2014-08-04 10:58 | 59 | 84.2857 | 43086.8555 | 54 | 77.1429 | 27000 | 85.3047 | 14.2511 | -0.485 | 394.5367 | 38.74 | 53.0961 | 102.2307 | 1.191 | 14.295 | 1.341 | 1 | 3 | 1 | 0.15 | 4635 | 117.6001 | 103.2528 | 3.7257 | 328.5455 | 0.9326 | 12.1928 | 201.4093
2014-08-04 10:58 | 59 | 84.2857 | 43086.8555 | 55 | 78.5714 | 27500 | 85.3047 | 14.2511 | -0.485 | 394.5367 | 38.755 | 53.1961 | 102.2747 | 1.167 | 14.2985 | 1.349 | 1 | 3 | 1 | 0.15 | 4640 | 117.3999 | 103.8943 | 3.7328 | 328.9617 | 0.93301 | 12.1982 | 201.4093
2014-08-04 10:58 | 59 | 82.8571 | 42356.5742 | 55 | 78.5714 | 27500 | 85.3047 | 14.2511 | -0.485 | 394.5367 | 39.045 | 53.0361 | 102.4069 | 1.214 | 14.2944 | 1.364 | 1 | 3 | 1 | 0.15 | 4649 | 117.3999 | 103.7419 | 3.7215 | 328.2955 | 0.9345 | 12.2176 | 201.4093
2014-08-04 10:58 | 59 | 84.2857 | 43086.8555 | 54 | 77.1429 | 27000 | 85.3047 | 14.2511 | -0.485 | 394.5367 | 38.305 | 52.3511 | 102.4069 | 1.236 | 14.2933 | 1.339 | 1 | 3 | 1 | 0.15 | 4659 | 117 | 103.6098 | 3.6735 | 325.4267 | 0.92691 | 12.1184 | 201.4093
2014-08-04 10:58 | 58 | 84.2857 | 43086.8555 | 54 | 77.1429 | 27000 | 85.356 | 14.2508 | -0.485 | 394.5367 | 38.75 | 53.0607 | 102.4069 | 1.254 | 14.297 | 1.354 | 1 | 3 | 1 | 0.15 | 4652 | 116.7998 | 103.4542 | 3.7234 | 328.4781 | 0.93459 | 12.2188 | 201.4093
2014-08-04 10:58 | 58 | 84.2857 | 43086.8555 | 54 | 77.1429 | 27000 | 85.356 | 14.2508 | -0.485 | 394.6718 | 38.75 | 53.1458 | 102.2747 | 1.21 | 14.2944 | 1.299 | 1 | 3 | 1 | 0.15 | 4649 | 117.6001 | 104.2726 | 3.7293 | 328.8322 | 0.91558 | 11.9702 | 201.4843
2014-08-04 10:58 | 59 | 84.2857 | 43086.8555 | 54 | 77.1429 | 27000 | 85.356 | 14.2508 | -0.485 | 394.6718 | 38.545 | 52.8958 | 102.2747 | 1.19 | 14.2923 | 1.348 | 1 | 3 | 1 | 0.15 | 4650 | 117.6001 | 103.7642 | 3.7118 | 327.7897 | 0.93007 | 12.1597 | 201.4843
2014-08-04 10:58 | 59 | 84.2857 | 43086.8555 | 54 | 77.1429 | 27000 | 85.356 | 14.2508 | -0.485 | 394.9419 | 38.58 | 53.0158 | 102.2747 | 1.131 | 14.2935 | 1.351 | 1 | 3 | 1 | 0.15 | 4649 | 116.7998 | 103.2107 | 3.7202 | 328.2905 | 0.9332 | 12.2006 | 201.6344
2014-08-04 10:58 | 59 | 84.2857 | 43086.8555 | 55 | 77.1429 | 27000 | 85.356 | 14.2508 | -0.485 | 395.077 | 38.785 | 52.8707 | 102.2747 | 1.108 | 14.2928 | 1.341 | 1 | 3 | 1 | 0.15 | 4651 | 117.2002 | 103.4319 | 3.71 | 327.6852 | 0.92318 | 12.0696 | 201.7094
2014-08-04 10:59 | 59 | 84.2857 | 43086.8555 | 54 | 77.1429 | 27000 | 85.3817 | 14.2504 | -0.485 | 395.122 | 38.685 | 52.7704 | 102.3188 | 1.233 | 14.2923 | 1.345 | 1 | 3 | 1 | 0.15 | 4644 | 117.7998 | 104.3375 | 3.7031 | 327.3084 | 0.92624 | 12.1097 | 201.7344
2014-08-04 10:59 | 59 | 82.8571 | 42356.5742 | 54 | 77.1429 | 27000 | 85.3817 | 14.2504 | -0.485 | 395.257 | 38.645 | 52.9804 | 102.1866 | 1.213 | 14.2923 | 1.341 | 1 | 3 | 1 | 0.15 | 4636 | 116.2002 | 102.7454 | 3.7178 | 328.1858 | 0.92773 | 12.1291 | 201.8095
2014-08-04 10:59 | 58 | 82.8571 | 42356.5742 | 55 | 78.5714 | 27500 | 85.3817 | 14.2504 | -0.485 | 395.032 | 39.06 | 53.2504 | 102.2307 | 1.205 | 14.2951 | 1.366 | 1 | 3 | 1 | 0.15 | 4651 | 117.6001 | 104.3175 | 3.7368 | 329.3103 | 0.93637 | 12.2421 | 201.6844
2014-08-04 10:59 | 59 | 84.2857 | 43086.8555 | 54 | 77.1429 | 27000 | 85.3817 | 14.2504 | -0.485 | 394.6267 | 39.05 | 53.2204 | 102.2307 | 1.268 | 14.2949 | 1.363 | 1 | 3 | 1 | 0.15 | 4666 | 116.3999 | 103.5881 | 3.7347 | 329.1856 | 0.93535 | 12.2288 | 201.4593
2014-08-04 10:59 | 59 | 84.2857 | 43086.8555 | 55 | 78.5714 | 27500 | 85.3817 | 14.2504 | -0.485 | 393.9514 | 39.12 | 53.1454 | 102.2307 | 1.259 | 14.296 | 1.386 | 1 | 3 | 1 | 0.15 | 4679 | 117.3999 | 104.4113 | 3.7294 | 328.8735 | 0.94321 | 12.3315 | 201.0841
2014-08-04 10:59 | 58 | 82.8571 | 42356.5742 | 55 | 77.1429 | 27000 | 85.4244 | 14.2504 | -0.48 | 393.5462 | 38.62 | 52.7104 | 102.2307 | 1.214 | 14.295 | 1.335 | 1 | 3 | 1 | 0.15 | 4678 | 116.7998 | 103.8545 | 3.6989 | 327.119 | 0.92571 | 12.1027 | 200.859
2014-08-04 10:59 | 58 | 82.8571 | 42356.5742 | 55 | 77.1429 | 27000 | 85.4244 | 14.2504 | -0.48 | 393.6812 | 38.565 | 52.9004 | 102.0984 | 1.238 | 14.2933 | 1.357 | 1 | 3 | 1 | 0.15 | 4667 | 117.2002 | 103.7878 | 3.7122 | 327.9136 | 0.92957 | 12.1532 | 200.934
2014-08-04 10:59 | 59 | 84.2857 | 43086.8555 | 54 | 78.5714 | 27500 | 85.4244 | 14.2504 | -0.48 | 393.7263 | 38.375 | 52.4304 | 102.0984 | 1.241 | 14.2943 | 1.335 | 1 | 3 | 1 | 0.15 | 4652 | 116.3999 | 103.1 | 3.6792 | 325.944 | 0.92164 | 12.0496 | 200.959
2014-08-04 10:59 | 59 | 84.2857 | 43086.8555 | 54 | 77.1429 | 27000 | 85.4244 | 14.2504 | -0.48 | 393.8613 | 38.325 | 52.7454 | 102.1425 | 1.174 | 14.2932 | 1.331 | 1 | 3 | 1 | 0.15 | 4636 | 118 | 104.1578 | 3.7013 | 327.2655 | 0.92436 | 12.085 | 201.0341
2014-08-04 10:59 | 58 | 82.8571 | 42356.5742 | 54 | 77.1429 | 27000 | 85.4244 | 14.2504 | -0.48 | 393.8613 | 38.53 | 52.3554 | 102.1425 | 1.203 | 14.2945 | 1.327 | 1 | 3 | 1 | 0.15 | 4625 | 116.7998 | 102.6779 | 3.674 | 325.6286 | 0.92301 | 12.0674 | 201.0341
2014-08-04 10:59 | 59 | 82.8571 | 42356.5742 | 54 | 77.1429 | 27000 | 85.4928 | 14.2511 | -0.485 | 394.6718 | 38.315 | 52.1911 | 102.1425 | 1.15 | 14.2944 | 1.323 | 1 | 3 | 1 | 0.15 | 4597 | 116.7998 | 102.0562 | 3.6622 | 325.0234 | 0.92161 | 12.0491 | 201.4843
2014-08-04 10:59 | 59 | 84.2857 | 43086.8555 | 54 | 77.1429 | 27000 | 85.4928 | 14.2511 | -0.485 | 394.8068 | 38.11 | 52.4311 | 102.0103 | 1.203 | 14.292 | 1.321 | 1 | 3 | 1 | 0.15 | 4577 | 117.2002 | 102.1352 | 3.6791 | 326.0341 | 0.92097 | 12.0407 | 201.5593
2014-08-04 10:59 | 58 | 84.2857 | 43086.8555 | 53 | 75.7143 | 26500 | 85.4928 | 14.2511 | -0.485 | 394.8068 | 37.435 | 51.4261 | 102.1425 | 1.14 | 14.2943 | 1.288 | 1 | 3 | 1 | 0.15 | 4556 | 117 | 101.6666 | 3.6086 | 321.7791 | 0.90834 | 11.8756 | 201.5593
2014-08-04 10:59 | 59 | 84.2857 | 43086.8555 | 53 | 75.7143 | 26500 | 85.4928 | 14.2511 | -0.485 | 394.9869 | 37.755 | 51.7461 | 102.0544 | 1.143 | 14.2928 | 1.301 | 1 | 3 | 1 | 0.15 | 4528 | 116.3999 | 100.007 | 3.631 | 323.1404 | 0.91046 | 11.9033 | 201.6594
2014-08-04 10:59 | 58 | 82.8571 | 42356.5742 | 53 | 75.7143 | 26500 | 85.4928 | 14.2511 | -0.485 | 395.257 | 37.72 | 52.1611 | 102.1866 | 1.156 | 14.2929 | 1.306 | 1 | 3 | 1 | 0.15 | 4510 | 117.2002 | 100.6401 | 3.6601 | 324.8969 | 0.91385 | 11.9477 | 201.8095
2014-08-04 10:59 | 58 | 82.8571 | 42356.5742 | 53 | 75.7143 | 26500 | 85.5527 | 14.2504 | -0.485 | 395.122 | 37.575 | 51.8054 | 102.0544 | 1.13 | 14.2899 | 1.28 | 1 | 3 | 1 | 0.15 | 4490 | 117 | 99.8515 | 3.6354 | 323.4894 | 0.9065 | 11.8516 | 201.7344
2014-08-04 10:59 | 59 | 84.2857 | 43086.8555 | 52 | 74.2857 | 26000 | 85.5527 | 14.2504 | -0.485 | 395.4372 | 37.375 | 51.5854 | 102.0984 | 1.162 | 14.2915 | 1.269 | 1 | 3 | 1 | 0.15 | 4459 | 116.6001 | 99.1621 | 3.6199 | 322.5549 | 0.90262 | 11.8008 | 201.9095
2014-08-04 10:59 | 58 | 82.8571 | 42356.5742 | 52 | 74.2857 | 26000 | 85.5527 | 14.2504 | -0.485 | 395.5722 | 37.775 | 52.0404 | 102.0984 | 1.16 | 14.2931 | 1.311 | 1 | 3 | 1 | 0.15 | 4442 | 117.7998 | 99.4609 | 3.6519 | 324.4845 | 0.915 | 11.9627 | 201.9846
2014-08-04 10:59 | 59 | 84.2857 | 43086.8555 | 52 | 74.2857 | 26000 | 85.5527 | 14.2504 | -0.485 | 395.4822 | 38.365 | 52.3704 | 102.1425 | 1.141 | 14.2951 | 1.318 | 1 | 3 | 1 | 0.15 | 4455 | 116.7998 | 99.243 | 3.675 | 325.8766 | 0.91991 | 12.0269 | 201.9345
2014-08-04 10:59 | 59 | 82.8571 | 42356.5742 | 52 | 74.2857 | 26000 | 85.5527 | 14.2504 | -0.485 | 395.212 | 38.56 | 52.3304 | 102.2747 | 1.204 | 14.2926 | 1.328 | 1 | 3 | 1 | 0.15 | 4482 | 117 | 99.8444 | 3.6722 | 325.7082 | 0.92319 | 12.0698 | 201.7844
2014-08-04 11:00 | 59 | 84.2857 | 43086.8555 | 53 | 75.7143 | 26500 | 85.5784 | 14.2515 | -0.485 | 394.4016 | 38.155 | 52.3865 | 102.1425 | 1.169 | 14.2912 | 1.33 | 1 | 3 | 1 | 0.15 | 4504 | 117.3999 | 100.6775 | 3.6759 | 325.964 | 0.92013 | 12.0297 | 201.3342
2014-08-04 11:00 | 58 | 82.8571 | 42356.5742 | 53 | 75.7143 | 26500 | 85.5784 | 14.2515 | -0.485 | 393.9964 | 38.295 | 52.5065 | 102.1425 | 1.195 | 14.2935 | 1.333 | 1 | 3 | 1 | 0.15 | 4509 | 116.6001 | 100.274 | 3.6843 | 326.4685 | 0.92506 | 12.0942 | 201.1091
2014-08-04 11:00 | 59 | 84.2857 | 43086.8555 | 52 | 75.7143 | 26500 | 85.5784 | 14.2515 | -0.485 | 393.8613 | 38.715 | 52.5765 | 102.1425 | 1.169 | 14.2958 | 1.334 | 1 | 3 | 1 | 0.15 | 4523 | 117.3999 | 100.9302 | 3.6892 | 326.7624 | 0.92995 | 12.1581 | 201.0341
2014-08-04 11:00 | 59 | 84.2857 | 43086.8555 | 53 | 77.1429 | 27000 | 85.5784 | 14.2515 | -0.485 | 392.9609 | 38.605 | 52.8415 | 102.2747 | 1.169 | 14.2955 | 1.346 | 1 | 3 | 1 | 0.15 | 4548 | 118 | 102.5269 | 3.7078 | 327.8725 | 0.92948 | 12.152 | 200.5338
2014-08-04 11:00 | 59 | 84.2857 | 43086.8555 | 53 | 77.1429 | 27000 | 85.5784 | 14.2515 | -0.485 | 392.6907 | 38.54 | 52.7765 | 102.0544 | 1.204 | 14.2956 | 1.354 | 1 | 3 | 1 | 0.15 | 4581 | 117 | 101.8752 | 3.7032 | 327.6006 | 0.93241 | 12.1903 | 200.3837
2014-08-04 11:00 | 59 | 84.2857 | 43086.8555 | 53 | 75.7143 | 26500 | 85.6125 | 14.2504 | -0.485 | 392.5557 | 37.91 | 52.2604 | 102.1866 | 1.208 | 14.2921 | 1.298 | 1 | 3 | 1 | 0.15 | 4565 | 118 | 102.5626 | 3.6673 | 325.4994 | 0.91279 | 11.9338 | 200.3087
2014-08-04 11:00 | 59 | 82.8571 | 42356.5742 | 53 | 75.7143 | 26500 | 85.6125 | 14.2504 | -0.485 | 393.0059 | 37.2 | 51.5654 | 102.0984 | 1.119 | 14.2906 | 1.292 | 1 | 3 | 1 | 0.15 | 4532 | 118 | 101.8212 | 3.6185 | 322.5556 | 0.91072 | 11.9067 | 200.5588
2014-08-04 11:00 | 58 | 82.8571 | 42356.5742 | 53 | 75.7143 | 26500 | 85.6125 | 14.2504 | -0.485 | 393.276 | 38.135 | 52.2154 | 102.0984 | 1.177 | 14.2953 | 1.314 | 1 | 3 | 1 | 0.15 | 4504 | 117.2002 | 100.5062 | 3.6641 | 325.3097 | 0.91856 | 12.0092 | 200.7089
2014-08-04 11:00 | 59 | 84.2857 | 43086.8555 | 52 | 74.2857 | 26000 | 85.6125 | 14.2504 | -0.485 | 393.276 | 37.845 | 52.2154 | 102.0984 | 1.159 | 14.2934 | 1.332 | 1 | 3 | 1 | 0.15 | 4512 | 117 | 100.1692 | 3.6641 | 325.3097 | 0.92161 | 12.0491 | 200.7089
2014-08-04 11:00 | 59 | 84.2857 | 43086.8555 | 53 | 75.7143 | 26500 | 85.6125 | 14.2504 | -0.485 | 393.321 | 37.595 | 52.1654 | 102.1425 | 1.226 | 14.2948 | 1.299 | 1 | 3 | 1 | 0.15 | 4499 | 117 | 100.3946 | 3.6606 | 325.0987 | 0.91326 | 11.9399 | 200.7339
2014-08-04 11:00 | 59 | 84.2857 | 43086.8555 | 52 | 74.2857 | 26000 | 85.6382 | 14.2504 | -0.485 | 393.4561 | 38.135 | 52.4454 | 102.1425 | 1.165 | 14.2916 | 1.333 | 1 | 3 | 1 | 0.15 | 4490 | 117.2002 | 100.3645 | 3.6803 | 326.3153 | 0.92499 | 12.0934 | 200.809
2014-08-04 11:00 | 58 | 82.8571 | 42356.5742 | 53 | 74.2857 | 26000 | 85.6382 | 14.2504 | -0.485 | 393.4561 | 38.12 | 51.9604 | 102.1425 | 1.144 | 14.2923 | 1.295 | 1 | 3 | 1 | 0.15 | 4494 | 117.7998 | 100.6252 | 3.6462 | 324.2691 | 0.91177 | 11.9205 | 200.809
2014-08-04 11:00 | 59 | 84.2857 | 43086.8555 | 52 | 74.2857 | 26000 | 85.6382 | 14.2504 | -0.485 | 393.5012 | 37.425 | 51.8904 | 102.1866 | 1.126 | 14.2934 | 1.293 | 1 | 3 | 1 | 0.15 | 4480 | 117 | 99.6291 | 3.6413 | 323.9725 | 0.91073 | 11.9069 | 200.834
2014-08-04 11:00 | 58 | 82.8571 | 42356.5742 | 52 | 75.7143 | 26500 | 85.6382 | 14.2504 | -0.485 | 393.7713 | 37.985 | 51.9004 | 102.1866 | 1.189 | 14.2913 | 1.314 | 1 | 3 | 1 | 0.15 | 4463 | 117.7998 | 100.2709 | 3.642 | 324.0149 | 0.91834 | 12.0064 | 200.984
2014-08-04 11:00 | 59 | 84.2857 | 43086.8555 | 52 | 75.7143 | 26500 | 85.6382 | 14.2504 | -0.485 | 393.9514 | 38.055 | 52.6754 | 102.2307 | 1.193 | 14.2921 | 1.326 | 1 | 3 | 1 | 0.15 | 4477 | 117.6001 | 100.2446 | 3.6964 | 327.2809 | 0.92666 | 12.1152 | 201.0841
2014-08-04 11:00 | 58 | 82.8571 | 42356.5742 | 53 | 75.7143 | 26500 | 85.681 | 14.2508 | -0.485 | 393.5462 | 38.285 | 52.8758 | 102.2307 | 1.142 | 14.2946 | 1.333 | 1 | 3 | 1 | 0.15 | 4504 | 117 | 100.3345 | 3.7104 | 328.1755 | 0.92537 | 12.0983 | 200.859
2014-08-04 11:00 | 59 | 84.2857 | 43086.8555 | 53 | 75.7143 | 26500 | 85.681 | 14.2508 | -0.485 | 393.276 | 38.505 | 52.5407 | 102.0984 | 1.249 | 14.294 | 1.335 | 1 | 3 | 1 | 0.15 | 4528 | 117.3999 | 101.0418 | 3.6869 | 326.7718 | 0.92925 | 12.1489 | 200.7089
2014-08-04 11:00 | 58 | 84.2857 | 43086.8555 | 53 | 75.7143 | 26500 | 85.681 | 14.2508 | -0.485 | 393.0509 | 37.65 | 52.0257 | 102.2747 | 1.167 | 14.2914 | 1.294 | 1 | 3 | 1 | 0.15 | 4521 | 117.7998 | 101.0575 | 3.6507 | 324.6013 | 0.91233 | 11.9278 | 200.5838
2014-08-04 11:00 | 58 | 82.8571 | 42356.5742 | 53 | 75.7143 | 26500 | 85.681 | 14.2508 | -0.485 | 393.321 | 37.68 | 51.7658 | 102.1425 | 1.197 | 14.2934 | 1.297 | 1 | 3 | 1 | 0.15 | 4492 | 116.6001 | 99.896 | 3.6325 | 323.4996 | 0.91323 | 11.9395 | 200.7339
2014-08-04 11:01 | 59 | 82.8571 | 42356.5742 | 52 | 74.2857 | 26000 | 85.681 | 14.2508 | -0.485 | 393.3661 | 37.99 | 52.5508 | 102.2747 | 1.168 | 14.2931 | 1.332 | 1 | 3 | 1 | 0.15 | 4490 | 117 | 100.1938 | 3.6876 | 326.8138 | 0.92493 | 12.0925 | 200.7589
2014-08-04 11:01 | 59 | 84.2857 | 43086.8555 | 53 | 75.7143 | 26500 | 85.698 | 14.2511 | -0.485 | 393.0959 | 38.01 | 52.4161 | 102.1866 | 1.172 | 14.2938 | 1.326 | 1 | 3 | 1 | 0.15 | 4517 | 117.3999 | 101.1402 | 3.678 | 326.2668 | 0.92294 | 12.0665 | 200.6089
2014-08-04 11:01 | 59 | 84.2857 | 43086.8555 | 53 | 75.7143 | 26500 | 85.698 | 14.2511 | -0.485 | 392.5557 | 38.15 | 52.4561 | 102.3188 | 1.14 | 14.2957 | 1.336 | 1 | 3 | 1 | 0.15 | 4524 | 117 | 100.9525 | 3.6808 | 326.435 | 0.926 | 12.1065 | 200.3087
2014-08-04 11:01 | 59 | 84.2857 | 43086.8555 | 53 | 75.7143 | 26500 | 85.698 | 14.2511 | -0.485 | 392.4656 | 38.32 | 52.5711 | 102.3629 | 1.224 | 14.2953 | 1.339 | 1 | 3 | 1 | 0.15 | 4533 | 116.7998 | 100.9806 | 3.6889 | 326.9182 | 0.92699 | 12.1194 | 200.2587
2014-08-04 11:01 | 59 | 84.2857 | 43086.8555 | 54 | 75.7143 | 26500 | 85.698 | 14.2511 | -0.485 | 392.1955 | 38.41 | 52.9011 | 102.2307 | 1.22 | 14.2938 | 1.349 | 1 | 3 | 1 | 0.15 | 4547 | 116.6001 | 100.7729 | 3.7121 | 328.3004 | 0.93051 | 12.1655 | 200.1086
2014-08-04 11:01 | 59 | 84.2857 | 43086.8555 | 53 | 75.7143 | 26500 | 85.698 | 14.2511 | -0.485 | 391.9253 | 38.47 | 52.8311 | 102.3629 | 1.171 | 14.2952 | 1.351 | 1 | 3 | 1 | 0.15 | 4560 | 117 | 101.582 | 3.7072 | 328.0077 | 0.92837 | 12.1375 | 199.9585
2014-08-04 11:01 | 58 | 82.8571 | 42356.5742 | 54 | 77.1429 | 27000 | 85.7408 | 14.2504 | -0.485 | 391.6552 | 38.53 | 52.7454 | 102.2307 | 1.187 | 14.2942 | 1.335 | 1 | 3 | 1 | 0.15 | 4581 | 116.6001 | 102.0498 | 3.7013 | 327.7222 | 0.92569 | 12.1024 | 199.8084
2014-08-04 11:01 | 59 | 82.8571 | 42356.5742 | 54 | 77.1429 | 27000 | 85.7408 | 14.2504 | -0.485 | 391.9253 | 38.44 | 52.8254 | 102.2307 | 1.204 | 14.296 | 1.346 | 1 | 3 | 1 | 0.15 | 4589 | 117.3999 | 102.5775 | 3.7069 | 328.0571 | 0.92507 | 12.0943 | 199.9585
2014-08-04 11:01 | 59 | 82.8571 | 42356.5742 | 54 | 77.1429 | 27000 | 85.7408 | 14.2504 | -0.485 | 392.0604 | 38.365 | 52.5954 | 102.2307 | 1.145 | 14.2932 | 1.332 | 1 | 3 | 1 | 0.15 | 4584 | 117.6001 | 102.8147 | 3.6908 | 327.0933 | 0.92912 | 12.1473 | 200.0336
2014-08-04 11:01 | 59 | 84.2857 | 43086.8555 | 53 | 75.7143 | 26500 | 85.7408 | 14.2504 | -0.485 | 392.5557 | 37.92 | 52.0554 | 102.3188 | 1.191 | 14.2931 | 1.293 | 1 | 3 | 1 | 0.15 | 4564 | 117.2002 | 101.8451 | 3.6529 | 324.8185 | 0.91727 | 11.9924 | 200.3087
2014-08-04 11:01 | 59 | 84.2857 | 43086.8555 | 53 | 75.7143 | 26500 | 85.7408 | 14.2504 | -0.485 | 392.9609 | 37.735 | 51.9204 | 102.3188 | 1.107 | 14.2933 | 1.283 | 1 | 3 | 1 | 0.15 | 4530 | 117.3999 | 101.0864 | 3.6434 | 324.2471 | 0.90745 | 11.864 | 200.5338
2014-08-04 11:01 | 58 | 82.8571 | 42356.5742 | 53 | 75.7143 | 26500 | 85.7836 | 14.2504 | -0.485 | 393.0959 | 37.96 | 52.3354 | 102.1866 | 1.191 | 14.2911 | 1.292 | 1 | 3 | 1 | 0.15 | 4505 | 117.2002 | 100.3568 | 3.6726 | 326.0618 | 0.91065 | 11.9059 | 200.6089
2014-08-04 11:01 | 59 | 84.2857 | 43086.8555 | 53 | 75.7143 | 26500 | 85.7836 | 14.2504 | -0.485 | 392.9609 | 37.13 | 51.6604 | 102.1866 | 1.132 | 14.2907 | 1.274 | 1 | 3 | 1 | 0.15 | 4481 | 117.2002 | 99.993 | 3.6252 | 323.2051 | 0.90431 | 11.8229 | 200.5338
2014-08-04 11:01 | 59 | 82.8571 | 42356.5742 | 52 | 74.2857 | 26000 | 85.7836 | 14.2504 | -0.485 | 393.0959 | 37.695 | 51.9954 | 102.0544 | 1.103 | 14.2915 | 1.304 | 1 | 3 | 1 | 0.15 | 4449 | 117.3999 | 99.1093 | 3.6487 | 324.6261 | 0.91392 | 11.9486 | 200.6089
2014-08-04 11:01 | 58 | 82.8571 | 42356.5742 | 52 | 74.2857 | 26000 | 85.7836 | 14.2504 | -0.485 | 393.141 | 38.125 | 52.1004 | 102.2307 | 1.175 | 14.2936 | 1.302 | 1 | 3 | 1 | 0.15 | 4458 | 116.6001 | 99.1399 | 3.6561 | 325.0702 | 0.91665 | 11.9842 | 200.6339
2014-08-04 11:01 | 59 | 82.8571 | 42356.5742 | 52 | 74.2857 | 26000 | 85.7836 | 14.2504 | -0.485 | 393.0059 | 37.855 | 52.1554 | 102.0984 | 1.125 | 14.292 | 1.295 | 1 | 3 | 1 | 0.15 | 4459 | 116.7998 | 99.1621 | 3.6599 | 325.3026 | 0.91182 | 11.9211 | 200.5588
2014-08-04 11:01 | 58 | 82.8571 | 42356.5742 | 51 | 74.2857 | 26000 | 85.8006 | 14.2504 | -0.485 | 393.0509 | 37.705 | 51.9754 | 102.1425 | 1.064 | 14.2939 | 1.273 | 1 | 3 | 1 | 0.15 | 4439 | 116.7998 | 98.8865 | 3.6473 | 324.566 | 0.90338 | 11.8107 | 200.5838
2014-08-04 11:01 | 59 | 84.2857 | 43086.8555 | 52 | 74.2857 | 26000 | 85.8006 | 14.2504 | -0.485 | 393.321 | 37.485 | 51.3854 | 102.1425 | 1.064 | 14.2907 | 1.27 | 1 | 3 | 1 | 0.15 | 4419 | 117 | 98.2726 | 3.6059 | 322.058 | 0.90292 | 11.8047 | 200.7339
2014-08-04 11:01 | 59 | 84.2857 | 43086.8555 | 51 | 72.8571 | 25500 | 85.8006 | 14.2504 | -0.485 | 393.7263 | 37.495 | 51.7904 | 102.1425 | 1.168 | 14.2921 | 1.267 | 1 | 3 | 1 | 0.15 | 4397 | 117 | 97.9509 | 3.6343 | 323.7818 | 0.90507 | 11.8329 | 200.959
2014-08-04 11:01 | 59 | 84.2857 | 43086.8555 | 51 | 72.8571 | 25500 | 85.8006 | 14.2504 | -0.485 | 393.6362 | 38.07 | 52.0804 | 102.1866 | 1.193 | 14.2919 | 1.305 | 1 | 3 | 1 | 0.15 | 4397 | 116.7998 | 97.9509 | 3.6547 | 325.0102 | 0.91419 | 11.9522 | 200.909
2014-08-04 11:02 | 58 | 84.2857 | 43086.8555 | 52 | 74.2857 | 26000 | 85.8006 | 14.2504 | -0.485 | 393.231 | 38.41 | 52.6954 | 102.0544 | 1.238 | 14.2935 | 1.329 | 1 | 3 | 1 | 0.15 | 4441 | 117 | 99.1004 | 3.6978 | 327.599 | 0.92373 | 12.0769 | 200.6839
2014-08-04 11:02 | 58 | 82.8571 | 42356.5742 | 52 | 74.2857 | 26000 | 85.852 | 14.2504 | -0.485 | 392.6007 | 38.175 | 52.3804 | 102.1866 | 1.183 | 14.2921 | 1.314 | 1 | 3 | 1 | 0.15 | 4460 | 117.3999 | 100.0335 | 3.6757 | 326.3498 | 0.91734 | 11.9932 | 200.3337
2014-08-04 11:02 | 59 | 82.8571 | 42356.5742 | 53 | 75.7143 | 26500 | 85.852 | 14.2504 | -0.485 | 392.6007 | 38.25 | 52.0404 | 102.0984 | 1.093 | 14.2942 | 1.308 | 1 | 3 | 1 | 0.15 | 4468 | 117 | 99.7029 | 3.6519 | 324.9148 | 0.91642 | 11.9813 | 200.3337
2014-08-04 11:02 | 59 | 84.2857 | 43086.8555 | 52 | 74.2857 | 26000 | 85.852 | 14.2504 | -0.485 | 392.4656 | 37.8 | 51.7254 | 102.2307 | 1.125 | 14.2919 | 1.278 | 1 | 3 | 1 | 0.15 | 4456 | 117.6001 | 99.7744 | 3.6298 | 323.5796 | 0.90572 | 11.8413 | 200.2587
2014-08-04 11:02 | 58 | 84.2857 | 43086.8555 | 52 | 74.2857 | 26000 | 85.852 | 14.2504 | -0.485 | 392.6007 | 37.54 | 51.6704 | 102.0984 | 1.15 | 14.2903 | 1.278 | 1 | 3 | 1 | 0.15 | 4428 | 117.2002 | 98.8103 | 3.6259 | 323.3457 | 0.90578 | 11.8421 | 200.3337
2014-08-04 11:02 | 59 | 84.2857 | 43086.8555 | 52 | 74.2857 | 26000 | 85.852 | 14.2504 | -0.485 | 393.4561 | 38.19 | 52.5154 | 102.0103 | 1.168 | 14.2934 | 1.315 | 1 | 3 | 1 | 0.15 | 4419 | 117.2002 | 98.441 | 3.6852 | 326.9176 | 0.9189 | 12.0137 | 200.809
2014-08-04 11:02 | 58 | 82.8571 | 42356.5742 | 52 | 74.2857 | 26000 | 85.9289 | 14.25 | -0.485 | 393.186 | 38.475 | 52.185 | 102.1425 | 1.145 | 14.2913 | 1.294 | 1 | 3 | 1 | 0.15 | 4433 | 116.7998 | 98.5839 | 3.6621 | 325.6425 | 0.91594 | 11.975 | 200.6589
2014-08-04 11:02 | 59 | 84.2857 | 43086.8555 | 52 | 74.2857 | 26000 | 85.9289 | 14.25 | -0.485 | 393.186 | 38.65 | 52.88 | 102.0103 | 1.251 | 14.2926 | 1.339 | 1 | 3 | 1 | 0.15 | 4456 | 117.2002 | 99.4351 | 3.7109 | 328.5631 | 0.92513 | 12.0951 | 200.6589
2014-08-04 11:02 | 59 | 84.2857 | 43086.8555 | 52 | 74.2857 | 26000 | 85.9289 | 14.25 | -0.485 | 392.5107 | 38.33 | 52.225 | 102.0103 | 1.182 | 14.2957 | 1.295 | 1 | 3 | 1 | 0.15 | 4474 | 117.2002 | 99.8368 | 3.6649 | 325.8114 | 0.912 | 11.9235 | 200.2837
2014-08-04 11:02 | 59 | 84.2857 | 43086.8555 | 52 | 75.7143 | 26500 | 85.9289 | 14.25 | -0.485 | 392.6457 | 38.09 | 52.14 | 102.0103 | 1.179 | 14.2916 | 1.295 | 1 | 3 | 1 | 0.15 | 4468 | 117.3999 | 99.5326 | 3.6589 | 325.4525 | 0.91186 | 11.9217 | 200.3587
2014-08-04 11:02 | 59 | 84.2857 | 43086.8555 | 52 | 74.2857 | 26000 | 85.9289 | 14.25 | -0.485 | 392.6907 | 38.385 | 52.47 | 102.0544 | 1.215 | 14.2922 | 1.303 | 1 | 3 | 1 | 0.15 | 4472 | 117 | 99.6217 | 3.6821 | 326.8436 | 0.91535 | 11.9673 | 200.3837
2014-08-04 11:02 | 59 | 84.2857 | 43086.8555 | 52 | 74.2857 | 26000 | 85.9716 | 14.2496 | -0.485 | 392.4206 | 38.795 | 53.1696 | 101.9222 | 1.228 | 14.2927 | 1.349 | 1 | 3 | 1 | 0.15 | 4498 | 117.3999 | 100.7148 | 3.7313 | 329.8398 | 0.93074 | 12.1684 | 200.2337
2014-08-04 11:02 | 59 | 84.2857 | 43086.8555 | 53 | 75.7143 | 26500 | 85.9716 | 14.2496 | -0.485 | 392.0604 | 38.905 | 53.1896 | 101.9662 | 1.228 | 14.2954 | 1.333 | 1 | 3 | 1 | 0.15 | 4538 | 116.7998 | 100.919 | 3.7327 | 329.9231 | 0.93147 | 12.178 | 200.0336
2014-08-04 11:02 | 58 | 84.2857 | 43086.8555 | 53 | 75.7143 | 26500 | 85.9716 | 14.2496 | -0.485 | 391.6552 | 39.11 | 53.1946 | 101.834 | 1.29 | 14.2931 | 1.341 | 1 | 3 | 1 | 0.15 | 4579 | 117.3999 | 102.3539 | 3.7331 | 329.9439 | 0.92807 | 12.1335 | 199.8084
2014-08-04 11:02 | 58 | 84.2857 | 43086.8555 | 54 | 77.1429 | 27000 | 85.9716 | 14.2496 | -0.485 | 391.6552 | 38.13 | 52.5796 | 101.9662 | 1.185 | 14.2937 | 1.307 | 1 | 3 | 1 | 0.15 | 4589 | 117.6001 | 102.5775 | 3.6899 | 327.3719 | 0.91477 | 11.9597 | 199.8084
2014-08-04 11:02 | 59 | 84.2857 | 43086.8555 | 53 | 75.7143 | 26500 | 85.9716 | 14.2496 | -0.485 | 392.1054 | 38.23 | 52.4046 | 101.8781 | 1.169 | 14.2926 | 1.309 | 1 | 3 | 1 | 0.15 | 4559 | 117.6001 | 102.0807 | 3.6776 | 326.636 | 0.91445 | 11.9555 | 200.0586
2014-08-04 11:02 | 59 | 84.2857 | 43086.8555 | 52 | 75.7143 | 26500 | 86.0229 | 14.2504 | -0.485 | 392.2405 | 37.62 | 51.4204 | 101.7459 | 1.157 | 14.2915 | 1.277 | 1 | 3 | 1 | 0.15 | 4514 | 117.7998 | 100.901 | 3.6084 | 322.526 | 0.90575 | 11.8417 | 200.1336
2014-08-04 11:02 | 59 | 84.2857 | 43086.8555 | 52 | 74.2857 | 26000 | 86.0229 | 14.2504 | -0.485 | 392.5557 | 37.59 | 51.8754 | 101.8781 | 1.163 | 14.2926 | 1.283 | 1 | 3 | 1 | 0.15 | 4469 | 117.2002 | 99.7252 | 3.6403 | 324.4619 | 0.90777 | 11.8682 | 200.3087
2014-08-04 11:02 | 59 | 84.2857 | 43086.8555 | 52 | 74.2857 | 26000 | 86.0229 | 14.2504 | -0.485 | 392.8258 | 37.265 | 51.8354 | 101.9222 | 1.118 | 14.2924 | 1.284 | 1 | 3 | 1 | 0.15 | 4441 | 118 | 99.6074 | 3.6375 | 324.2921 | 0.90738 | 11.863 | 200.4588
2014-08-04 11:02 | 59 | 84.2857 | 43086.8555 | 52 | 74.2857 | 26000 | 86.0229 | 14.2504 | -0.485 | 393.0959 | 38.08 | 52.5154 | 101.9222 | 1.156 | 14.2932 | 1.314 | 1 | 3 | 1 | 0.15 | 4437 | 116.7998 | 98.6729 | 3.6852 | 327.1642 | 0.91549 | 11.9691 | 200.6089
2014-08-04 11:02 | 58 | 82.8571 | 42356.5742 | 52 | 75.7143 | 26500 | 86.0229 | 14.2504 | -0.485 | 392.5557 | 38 | 52.0754 | 101.7899 | 1.168 | 14.2925 | 1.308 | 1 | 3 | 1 | 0.15 | 4456 | 117.2002 | 99.4351 | 3.6543 | 325.3089 | 0.91663 | 11.9841 | 200.3087
2014-08-04 11:03 | 58 | 82.8571 | 42356.5742 | 52 | 74.2857 | 26000 | 86.0828 | 14.25 | -0.485 | 392.5557 | 37.905 | 52.325 | 101.7899 | 1.173 | 14.2927 | 1.295 | 1 | 3 | 1 | 0.15 | 4453 | 116.6001 | 98.8594 | 3.6719 | 326.4549 | 0.91207 | 11.9244 | 200.3087
2014-08-04 11:03 | 59 | 84.2857 | 43086.8555 | 52 | 74.2857 | 26000 | 86.0828 | 14.25 | -0.485 | 392.5557 | 37.905 | 52.4 | 101.7899 | 1.18 | 14.2944 | 1.298 | 1 | 3 | 1 | 0.15 | 4452 | 117 | 99.0064 | 3.6772 | 326.7708 | 0.91564 | 11.971 | 200.3087
2014-08-04 11:03 | 59 | 84.2857 | 43086.8555 | 52 | 74.2857 | 26000 | 86.0828 | 14.25 | -0.485 | 392.6907 | 38.285 | 52.375 | 101.7899 | 1.185 | 14.2926 | 1.297 | 1 | 3 | 1 | 0.15 | 4454 | 117.6001 | 99.5598 | 3.6754 | 326.6655 | 0.91662 | 11.9838 | 200.3837
2014-08-04 11:03 | 58 | 82.8571 | 42356.5742 | 52 | 74.2857 | 26000 | 86.0828 | 14.25 | -0.485 | 392.5557 | 37.74 | 51.995 | 101.7899 | 1.194 | 14.2929 | 1.298 | 1 | 3 | 1 | 0.15 | 4454 | 117.2002 | 99.3905 | 3.6488 | 325.0606 | 0.91315 | 11.9385 | 200.3087
2014-08-04 11:03 | 59 | 84.2857 | 43086.8555 | 52 | 74.2857 | 26000 | 86.0828 | 14.25 | -0.485 | 392.8258 | 37.73 | 52.205 | 101.7899 | 1.159 | 14.2901 | 1.282 | 1 | 3 | 1 | 0.15 | 4448 | 117 | 99.087 | 3.6635 | 325.9486 | 0.9106 | 11.9052 | 200.4588
2014-08-04 11:03 | 59 | 82.8571 | 42356.5742 | 52 | 74.2857 | 26000 | 86.1341 | 14.2496 | -0.485 | 393.0059 | 38.05 | 52.0596 | 101.834 | 1.175 | 14.2903 | 1.288 | 1 | 3 | 1 | 0.15 | 4444 | 117.2002 | 99.1673 | 3.6534 | 325.4137 | 0.90952 | 11.891 | 200.5588
2014-08-04 11:03 | 59 | 84.2857 | 43086.8555 | 52 | 74.2857 | 26000 | 86.1341 | 14.2496 | -0.485 | 393.0059 | 37.735 | 51.9196 | 101.9662 | 1.112 | 14.2917 | 1.301 | 1 | 3 | 1 | 0.15 | 4443 | 117.2002 | 98.9757 | 3.6436 | 324.8208 | 0.9119 | 11.9222 | 200.5588
2014-08-04 11:03 | 59 | 84.2857 | 43086.8555 | 51 | 74.2857 | 26000 | 86.1341 | 14.2496 | -0.485 | 393.0509 | 37.575 | 51.9746 | 101.8781 | 1.132 | 14.2913 | 1.278 | 1 | 3 | 1 | 0.15 | 4428 | 117 | 98.8103 | 3.6474 | 325.0539 | 0.90598 | 11.8448 | 200.5838
2014-08-04 11:03 | 59 | 84.2857 | 43086.8555 | 52 | 74.2857 | 26000 | 86.1341 | 14.2496 | -0.485 | 393.186 | 37.725 | 51.8346 | 101.8781 | 1.205 | 14.2906 | 1.27 | 1 | 3 | 1 | 0.15 | 4414 | 117.6001 | 98.834 | 3.6376 | 324.4602 | 0.90314 | 11.8076 | 200.6589
2014-08-04 11:03 | 59 | 84.2857 | 43086.8555 | 51 | 72.8571 | 25500 | 86.1341 | 14.2496 | -0.485 | 393.4561 | 37.505 | 51.8246 | 102.0103 | 1.12 | 14.29 | 1.279 | 1 | 3 | 1 | 0.15 | 4406 | 117.3999 | 98.3194 | 3.6369 | 324.4178 | 0.90617 | 11.8472 | 200.809
2014-08-04 11:03 | 59 | 84.2857 | 43086.8555 | 51 | 72.8571 | 25500 | 86.211 | 14.2496 | -0.485 | 393.6362 | 37.51 | 51.7946 | 102.0544 | 1.141 | 14.2915 | 1.283 | 1 | 3 | 1 | 0.15 | 4392 | 117.2002 | 97.8395 | 3.6348 | 324.401 | 0.91148 | 11.9166 | 200.909
2014-08-04 11:03 | 58 | 82.8571 | 42356.5742 | 51 | 72.8571 | 25500 | 86.211 | 14.2496 | -0.485 | 393.7713 | 37.45 | 51.5396 | 101.9222 | 1.152 | 14.2895 | 1.266 | 1 | 3 | 1 | 0.15 | 4380 | 117 | 97.7392 | 3.6169 | 323.3159 | 0.90163 | 11.7879 | 200.984
2014-08-04 11:03 | 59 | 84.2857 | 43086.8555 | 51 | 72.8571 | 25500 | 86.211 | 14.2496 | -0.485 | 393.9514 | 37.34 | 51.6846 | 102.0984 | 1.12 | 14.2929 | 1.265 | 1 | 3 | 1 | 0.15 | 4363 | 116.7998 | 96.695 | 3.6271 | 323.9333 | 0.90124 | 11.7828 | 201.0841
2014-08-04 11:03 | 59 | 84.2857 | 43086.8555 | 51 | 72.8571 | 25500 | 86.211 | 14.2496 | -0.485 | 394.2215 | 37.79 | 51.8746 | 102.0984 | 1.111 | 14.2913 | 1.288 | 1 | 3 | 1 | 0.15 | 4361 | 117.2002 | 97.149 | 3.6404 | 324.7405 | 0.90931 | 11.8883 | 201.2342
2014-08-04 11:03 | 58 | 82.8571 | 42356.5742 | 51 | 72.8571 | 25500 | 86.211 | 14.2496 | -0.485 | 394.3566 | 37.255 | 51.4396 | 102.0984 | 1.176 | 14.2905 | 1.271 | 1 | 3 | 1 | 0.15 | 4364 | 117.3999 | 97.3821 | 3.6099 | 322.8894 | 0.90331 | 11.8098 | 201.3092
2014-08-04 11:03 | 58 | 82.8571 | 42356.5742 | 51 | 72.8571 | 25500 | 86.2624 | 14.25 | -0.485 | 394.6267 | 37.425 | 51.68 | 102.2307 | 1.135 | 14.2909 | 1.289 | 1 | 3 | 1 | 0.15 | 4351 | 117.2002 | 97.092 | 3.6267 | 323.9815 | 0.90922 | 11.8871 | 201.4593
2014-08-04 11:03 | 58 | 82.8571 | 42356.5742 | 51 | 72.8571 | 25500 | 86.2624 | 14.25 | -0.485 | 394.6267 | 37.155 | 51.185 | 102.0984 | 1.14 | 14.2912 | 1.257 | 1 | 3 | 1 | 0.15 | 4341 | 117 | 96.3729 | 3.5919 | 321.8683 | 0.89835 | 11.745 | 201.4593
2014-08-04 11:03 | 59 | 84.2857 | 43086.8555 | 50 | 71.4286 | 25000 | 86.2624 | 14.25 | -0.485 | 394.8969 | 37.7 | 51.92 | 102.2307 | 1.178 | 14.2921 | 1.296 | 1 | 3 | 1 | 0.15 | 4328 | 116.7998 | 96.2489 | 3.6435 | 325.0009 | 0.91207 | 11.9243 | 201.6094
2014-08-04 11:03 | 59 | 84.2857 | 43086.8555 | 51 | 72.8571 | 25500 | 86.2624 | 14.25 | -0.485 | 394.6718 | 37.795 | 52.13 | 102.1425 | 1.185 | 14.2917 | 1.297 | 1 | 3 | 1 | 0.15 | 4357 | 117.3999 | 97.3916 | 3.6582 | 325.8902 | 0.91246 | 11.9294 | 201.4843
2014-08-04 11:04 | 59 | 84.2857 | 43086.8555 | 51 | 72.8571 | 25500 | 86.2624 | 14.25 | -0.485 | 394.4016 | 38.07 | 52.465 | 102.2747 | 1.232 | 14.2917 | 1.306 | 1 | 3 | 1 | 0.15 | 4388 | 117.2002 | 97.7504 | 3.6818 | 327.3033 | 0.91376 | 11.9465 | 201.3342
2014-08-04 11:04 | 59 | 84.2857 | 43086.8555 | 52 | 72.8571 | 25500 | 86.3307 | 14.2504 | -0.485 | 393.9964 | 37.945 | 52.3154 | 102.2747 | 1.138 | 14.2912 | 1.314 | 1 | 3 | 1 | 0.15 | 4415 | 117 | 98.5202 | 3.6712 | 326.7655 | 0.91827 | 12.0054 | 201.1091
2014-08-04 11:04 | 59 | 84.2857 | 43086.8555 | 52 | 74.2857 | 26000 | 86.3307 | 14.2504 | -0.485 | 393.3661 | 38.765 | 52.9554 | 102.451 | 1.264 | 14.2941 | 1.339 | 1 | 3 | 1 | 0.15 | 4444 | 117.3999 | 99.3363 | 3.7161 | 329.4531 | 0.92688 | 12.118 | 200.7589
2014-08-04 11:04 | 59 | 84.2857 | 43086.8555 | 52 | 75.7143 | 26500 | 86.3307 | 14.2504 | -0.485 | 392.6907 | 38.505 | 52.6554 | 102.3188 | 1.199 | 14.2951 | 1.323 | 1 | 3 | 1 | 0.15 | 4482 | 116.3999 | 99.3323 | 3.695 | 328.1963 | 0.92149 | 12.0476 | 200.3837
2014-08-04 11:04 | 58 | 84.2857 | 43086.8555 | 52 | 74.2857 | 26000 | 86.3307 | 14.2504 | -0.485 | 392.1955 | 37.975 | 52.1854 | 102.3629 | 1.148 | 14.2939 | 1.308 | 1 | 3 | 1 | 0.15 | 4500 | 116.7998 | 100.0739 | 3.662 | 326.2167 | 0.91691 | 11.9876 | 200.1086
2014-08-04 11:04 | 58 | 82.8571 | 42356.5742 | 52 | 74.2857 | 26000 | 86.3735 | 14.2508 | -0.485 | 392.3305 | 37.73 | 51.7457 | 102.4951 | 1.167 | 14.2927 | 1.279 | 1 | 3 | 1 | 0.15 | 4480 | 117 | 99.7999 | 3.6311 | 324.4093 | 0.90623 | 11.848 | 200.1836
2014-08-04 11:04 | 59 | 84.2857 | 43086.8555 | 53 | 75.7143 | 26500 | 86.3735 | 14.2508 | -0.485 | 392.3305 | 37.845 | 52.2907 | 102.3629 | 1.231 | 14.2923 | 1.31 | 1 | 3 | 1 | 0.15 | 4468 | 116.6001 | 99.5326 | 3.6693 | 326.7175 | 0.91686 | 11.987 | 200.1836
2014-08-04 11:04 | 58 | 84.2857 | 43086.8555 | 52 | 74.2857 | 26000 | 86.3735 | 14.2508 | -0.485 | 392.3756 | 38.12 | 52.4408 | 102.5391 | 1.201 | 14.2939 | 1.331 | 1 | 3 | 1 | 0.15 | 4475 | 117.7998 | 100.37 | 3.6799 | 327.3498 | 0.92335 | 12.0719 | 200.2087
2014-08-04 11:04 | 58 | 84.2857 | 43086.8555 | 52 | 74.2857 | 26000 | 86.3735 | 14.2508 | -0.485 | 391.8353 | 38.745 | 52.7607 | 102.4069 | 1.216 | 14.2961 | 1.332 | 1 | 3 | 1 | 0.15 | 4498 | 117.6001 | 101.0573 | 3.7023 | 328.6944 | 0.92769 | 12.1285 | 199.9085
2014-08-04 11:04 | 59 | 84.2857 | 43086.8555 | 52 | 74.2857 | 26000 | 86.3735 | 14.2508 | -0.485 | 391.4751 | 37.92 | 52.0308 | 102.451 | 1.125 | 14.2934 | 1.301 | 1 | 3 | 1 | 0.15 | 4507 | 117.3999 | 100.7445 | 3.6511 | 325.6186 | 0.91367 | 11.9453 | 199.7084
2014-08-04 11:04 | 58 | 82.8571 | 42356.5742 | 53 | 75.7143 | 26500 | 86.4676 | 14.25 | -0.485 | 391.6101 | 38.08 | 52.285 | 102.451 | 1.141 | 14.2922 | 1.299 | 1 | 3 | 1 | 0.15 | 4491 | 117.7998 | 100.7288 | 3.6691 | 326.8403 | 0.91294 | 11.9357 | 199.7834
2014-08-04 11:04 | 58 | 82.8571 | 42356.5742 | 53 | 74.2857 | 26000 | 86.4676 | 14.25 | -0.485 | 391.7452 | 37.7 | 52.215 | 102.451 | 1.225 | 14.2913 | 1.294 | 1 | 3 | 1 | 0.15 | 4474 | 116.7998 | 99.3256 | 3.6642 | 326.5447 | 0.91115 | 11.9124 | 199.8585
2014-08-04 11:04 | 59 | 84.2857 | 43086.8555 | 52 | 74.2857 | 26000 | 86.4676 | 14.25 | -0.485 | 391.7903 | 37.645 | 52.2 | 102.4951 | 1.205 | 14.2927 | 1.298 | 1 | 3 | 1 | 0.15 | 4469 | 116.7998 | 99.3845 | 3.6632 | 326.4814 | 0.91256 | 11.9307 | 199.8835
2014-08-04 11:04 | 59 | 84.2857 | 43086.8555 | 52 | 74.2857 | 26000 | 86.4676 | 14.25 | -0.485 | 391.9253 | 38.1 | 52.25 | 102.3629 | 1.151 | 14.2958 | 1.316 | 1 | 3 | 1 | 0.15 | 4459 | 116.3999 | 98.8226 | 3.6667 | 326.6925 | 0.91904 | 12.0155 | 199.9585
2014-08-04 11:04 | 59 | 84.2857 | 43086.8555 | 52 | 74.2857 | 26000 | 86.4676 | 14.25 | -0.485 | 392.1054 | 37.665 | 51.95 | 102.3629 | 1.16 | 14.2924 | 1.269 | 1 | 3 | 1 | 0.15 | 4449 | 117.3999 | 99.6177 | 3.6456 | 325.4231 | 0.90562 | 11.84 | 200.0586
2014-08-04 11:04 | 58 | 82.8571 | 42356.5742 | 52 | 74.2857 | 26000 | 86.5445 | 14.2508 | -0.485 | 392.2405 | 37.705 | 51.9708 | 102.4069 | 1.198 | 14.2931 | 1.298 | 1 | 3 | 1 | 0.15 | 4430 | 117.3999 | 99.0234 | 3.6469 | 325.6101 | 0.91265 | 11.932 | 200.1336
2014-08-04 11:04 | 59 | 84.2857 | 43086.8555 | 51 | 72.8571 | 25500 | 86.5445 | 14.2508 | -0.485 | 392.5107 | 37.94 | 51.7757 | 102.4069 | 1.111 | 14.294 | 1.283 | 1 | 3 | 1 | 0.15 | 4423 | 117.2002 | 98.5301 | 3.6332 | 324.7822 | 0.90739 | 11.8632 | 200.2837
2014-08-04 11:04 | 59 | 84.2857 | 43086.8555 | 52 | 74.2857 | 26000 | 86.5445 | 14.2508 | -0.485 | 392.3756 | 38.145 | 52.6657 | 102.4069 | 1.17 | 14.2942 | 1.324 | 1 | 3 | 1 | 0.15 | 4430 | 117.3999 | 99.0234 | 3.6956 | 328.5424 | 0.92174 | 12.0508 | 200.2087
2014-08-04 11:04 | 59 | 82.8571 | 42356.5742 | 52 | 74.2857 | 26000 | 86.5445 | 14.2508 | -0.485 | 392.1054 | 37.715 | 51.8908 | 102.4069 | 1.182 | 14.2919 | 1.28 | 1 | 3 | 1 | 0.15 | 4449 | 117.6001 | 99.6177 | 3.6413 | 325.2707 | 0.90628 | 11.8486 | 200.0586
2014-08-04 11:04 | 58 | 82.8571 | 42356.5742 | 52 | 74.2857 | 26000 | 86.5445 | 14.2508 | -0.485 | 392.2405 | 37.58 | 51.8857 | 102.4069 | 1.104 | 14.2927 | 1.269 | 1 | 3 | 1 | 0.15 | 4422 | 116.6001 | 98.3393 | 3.6409 | 325.2495 | 0.90312 | 11.8074 | 200.1336
2014-08-04 11:05 | 59 | 84.2857 | 43086.8555 | 51 | 72.8571 | 25500 | 86.6044 | 14.2504 | -0.49001 | 392.6907 | 37.98 | 51.9804 | 102.3188 | 1.122 | 14.2926 | 1.285 | 1 | 3 | 1 | 0.15 | 4397 | 117.3999 | 98.1185 | 3.6476 | 325.7428 | 0.90813 | 11.8729 | 200.3837
2014-08-04 11:05 | 59 | 84.2857 | 43086.8555 | 51 | 72.8571 | 25500 | 86.6044 | 14.2504 | -0.49001 | 392.4206 | 37.81 | 51.9904 | 102.3188 | 1.156 | 14.2911 | 1.269 | 1 | 3 | 1 | 0.15 | 4400 | 116.7998 | 98.1855 | 3.6484 | 325.7852 | 0.90525 | 11.8353 | 200.2337
2014-08-04 11:05 | 59 | 84.2857 | 43086.8555 | 51 | 72.8571 | 25500 | 86.6044 | 14.2504 | -0.49001 | 392.5557 | 37.405 | 51.9454 | 102.1866 | 1.139 | 14.2906 | 1.262 | 1 | 3 | 1 | 0.15 | 4379 | 118 | 98.3837 | 3.6452 | 325.5945 | 0.90004 | 11.767 | 200.3087
2014-08-04 11:05 | 59 | 84.2857 | 43086.8555 | 51 | 72.8571 | 25500 | 86.6044 | 14.2504 | -0.49001 | 392.7808 | 37.515 | 51.9354 | 102.2747 | 1.145 | 14.2912 | 1.271 | 1 | 3 | 1 | 0.15 | 4383 | 117.7998 | 98.1398 | 3.6445 | 325.552 | 0.90319 | 11.8083 | 200.4338
2014-08-04 11:05 | 58 | 82.8571 | 42356.5742 | 52 | 74.2857 | 26000 | 86.6044 | 14.2504 | -0.49001 | 392.7808 | 37.82 | 52.3204 | 102.2747 | 1.205 | 14.2928 | 1.285 | 1 | 3 | 1 | 0.15 | 4398 | 116.7998 | 97.8056 | 3.6715 | 327.1809 | 0.90675 | 11.8549 | 200.4338
2014-08-04 11:05 | 59 | 84.2857 | 43086.8555 | 51 | 72.8571 | 25500 | 86.6728 | 14.2504 | -0.485 | 392.6457 | 37.475 | 51.5504 | 102.1425 | 1.192 | 14.2909 | 1.27 | 1 | 3 | 1 | 0.15 | 4385 | 117.3999 | 98.0175 | 3.6175 | 324.0124 | 0.90292 | 11.8048 | 200.3587
2014-08-04 11:05 | 59 | 84.2857 | 43086.8555 | 51 | 72.8571 | 25500 | 86.6728 | 14.2504 | -0.485 | 392.7808 | 38.155 | 52.4254 | 102.1425 | 1.222 | 14.2924 | 1.289 | 1 | 3 | 1 | 0.15 | 4385 | 117.6001 | 98.3514 | 3.6789 | 327.7221 | 0.90967 | 11.893 | 200.4338
2014-08-04 11:05 | 59 | 84.2857 | 43086.8555 | 52 | 74.2857 | 26000 | 86.6728 | 14.2504 | -0.485 | 392.5107 | 37.9 | 52.2704 | 102.1425 | 1.184 | 14.2926 | 1.319 | 1 | 3 | 1 | 0.15 | 4419 | 117.6001 | 98.9459 | 3.668 | 327.0682 | 0.91983 | 12.0258 | 200.2837
2014-08-04 11:05 | 59 | 84.2857 | 43086.8555 | 52 | 74.2857 | 26000 | 86.6728 | 14.2504 | -0.485 | 392.1505 | 37.975 | 52.3104 | 102.1866 | 1.184 | 14.2937 | 1.301 | 1 | 3 | 1 | 0.15 | 4431 | 117.6001 | 99.2146 | 3.6708 | 327.2371 | 0.9139 | 11.9483 | 200.0836
2014-08-04 11:05 | 59 | 84.2857 | 43086.8555 | 52 | 74.2857 | 26000 | 86.6728 | 14.2504 | -0.485 | 392.0154 | 38 | 51.8304 | 102.0544 | 1.208 | 14.2912 | 1.274 | 1 | 3 | 1 | 0.15 | 4428 | 117 | 98.6415 | 3.6371 | 325.2044 | 0.90443 | 11.8245 | 200.0085
2014-08-04 11:05 | 59 | 84.2857 | 43086.8555 | 52 | 74.2857 | 26000 | 86.724 | 14.25 | -0.485 | 391.9253 | 37.385 | 51.82 | 102.0984 | 1.157 | 14.2916 | 1.265 | 1 | 3 | 1 | 0.15 | 4414 | 117 | 98.6657 | 3.6365 | 325.2398 | 0.90121 | 11.7824 | 199.9585
2014-08-04 11:05 | 59 | 84.2857 | 43086.8555 | 51 | 74.2857 | 26000 | 86.724 | 14.25 | -0.485 | 392.1955 | 37.69 | 51.495 | 102.0984 | 1.171 | 14.291 | 1.279 | 1 | 3 | 1 | 0.15 | 4387 | 117 | 97.8954 | 3.6137 | 323.8555 | 0.90614 | 11.8468 | 200.1086
2014-08-04 11:05 | 58 | 82.8571 | 42356.5742 | 51 | 72.8571 | 25500 | 86.724 | 14.25 | -0.485 | 392.4656 | 37.63 | 51.85 | 102.0984 | 1.111 | 14.2919 | 1.295 | 1 | 3 | 1 | 0.15 | 4378 | 116.7998 | 97.3608 | 3.6386 | 325.3673 | 0.90863 | 11.8794 | 200.2587
2014-08-04 11:05 | 59 | 84.2857 | 43086.8555 | 52 | 72.8571 | 25500 | 86.724 | 14.25 | -0.485 | 392.3756 | 38.075 | 51.85 | 102.1425 | 1.167 | 14.2927 | 1.279 | 1 | 3 | 1 | 0.15 | 4384 | 118 | 98.496 | 3.6386 | 325.3673 | 0.90899 | 11.8842 | 200.2087
2014-08-04 11:05 | 59 | 84.2857 | 43086.8555 | 51 | 72.8571 | 25500 | 86.724 | 14.25 | -0.485 | 392.3756 | 37.745 | 51.925 | 101.8781 | 1.164 | 14.2906 | 1.302 | 1 | 3 | 1 | 0.15 | 4394 | 118 | 98.7207 | 3.6439 | 325.6857 | 0.91438 | 11.9546 | 200.2087
2014-08-04 11:05 | 59 | 84.2857 | 43086.8555 | 51 | 72.8571 | 25500 | 86.7582 | 14.2504 | -0.485 | 392.1505 | 38.06 | 52.0554 | 102.0103 | 1.181 | 14.291 | 1.294 | 1 | 3 | 1 | 0.15 | 4408 | 116.6001 | 98.0279 | 3.6529 | 326.2818 | 0.91151 | 11.917 | 200.0836
2014-08-04 11:05 | 59 | 84.2857 | 43086.8555 | 52 | 74.2857 | 26000 | 86.7582 | 14.2504 | -0.485 | 392.1505 | 37.92 | 52.4354 | 102.0544 | 1.128 | 14.2917 | 1.292 | 1 | 3 | 1 | 0.15 | 4425 | 117.6001 | 98.9116 | 3.6796 | 327.8874 | 0.91079 | 11.9077 | 200.0836
2014-08-04 11:05 | 58 | 82.8571 | 42356.5742 | 52 | 74.2857 | 26000 | 86.7582 | 14.2504 | -0.485 | 392.0154 | 37.955 | 52.0604 | 102.0544 | 1.175 | 14.2916 | 1.291 | 1 | 3 | 1 | 0.15 | 4424 | 117 | 98.3838 | 3.6533 | 326.3029 | 0.90868 | 11.8801 | 200.0085
2014-08-04 11:05 | 59 | 84.2857 | 43086.8555 | 51 | 72.8571 | 25500 | 86.7582 | 14.2504 | -0.485 | 392.2855 | 38.48 | 52.4554 | 101.9222 | 1.208 | 14.2927 | 1.308 | 1 | 3 | 1 | 0.15 | 4429 | 116.7998 | 98.495 | 3.681 | 327.9716 | 0.91652 | 11.9825 | 200.1586
2014-08-04 11:05 | 58 | 82.8571 | 42356.5742 | 53 | 74.2857 | 26000 | 86.7582 | 14.2504 | -0.485 | 392.0604 | 38.29 | 52.8204 | 102.0984 | 1.145 | 14.2941 | 1.32 | 1 | 3 | 1 | 0.15 | 4452 | 117.6001 | 100.0238 | 3.7066 | 329.5056 | 0.92061 | 12.036 | 200.0336
2014-08-04 11:06 | 59 | 84.2857 | 43086.8555 | 52 | 74.2857 | 26000 | 86.8181 | 14.25 | -0.49001 | 391.7903 | 38.415 | 52.68 | 101.9662 | 1.258 | 14.2925 | 1.294 | 1 | 3 | 1 | 0.15 | 4484 | 117.7998 | 100.7428 | 3.6968 | 329.0088 | 0.91264 | 11.9319 | 199.8835
2014-08-04 11:06 | 58 | 82.8571 | 42356.5742 | 52 | 74.2857 | 26000 | 86.8181 | 14.25 | -0.49001 | 391.6552 | 38.5 | 52.7 | 101.834 | 1.169 | 14.2922 | 1.309 | 1 | 3 | 1 | 0.15 | 4496 | 117.2002 | 100.67 | 3.6982 | 329.0927 | 0.91693 | 11.9879 | 199.8084
2014-08-04 11:06 | 59 | 84.2857 | 43086.8555 | 53 | 75.7143 | 26500 | 86.8181 | 14.25 | -0.49001 | 391.25 | 37.845 | 52.175 | 101.834 | 1.13 | 14.2936 | 1.275 | 1 | 3 | 1 | 0.15 | 4504 | 117 | 100.3345 | 3.6614 | 326.8802 | 0.90502 | 11.8322 | 199.5833
2014-08-04 11:06 | 59 | 82.8571 | 42356.5742 | 52 | 74.2857 | 26000 | 86.8181 | 14.25 | -0.49001 | 391.5201 | 37.665 | 51.635 | 101.834 | 1.184 | 14.2935 | 1.279 | 1 | 3 | 1 | 0.15 | 4473 | 116.7998 | 99.4735 | 3.6235 | 324.5876 | 0.90679 | 11.8554 | 199.7334
2014-08-04 11:06 | 58 | 82.8571 | 42356.5742 | 52 | 74.2857 | 26000 | 86.8181 | 14.25 | -0.49001 | 391.8353 | 37.14 | 51.4 | 101.8781 | 1.137 | 14.2899 | 1.259 | 1 | 3 | 1 | 0.15 | 4431 | 116.6001 | 98.3709 | 3.607 | 323.5844 | 0.8992 | 11.7561 | 199.9085
2014-08-04 11:06 | 58 | 84.2857 | 43086.8555 | 52 | 74.2857 | 26000 | 86.8523 | 14.2504 | -0.49001 | 392.7808 | 37.79 | 52.0154 | 101.7459 | 1.159 | 14.2915 | 1.275 | 1 | 3 | 1 | 0.15 | 4392 | 117 | 97.6721 | 3.6501 | 326.2477 | 0.90504 | 11.8325 | 200.4338
2014-08-04 11:06 | 58 | 82.8571 | 42356.5742 | 51 | 74.2857 | 26000 | 86.8523 | 14.2504 | -0.49001 | 392.8258 | 38.19 | 52.0904 | 101.7899 | 1.192 | 14.2909 | 1.283 | 1 | 3 | 1 | 0.15 | 4396 | 117.3999 | 98.4309 | 3.6554 | 326.5655 | 0.90781 | 11.8687 | 200.4588
2014-08-04 11:06 | 58 | 82.8571 | 42356.5742 | 52 | 74.2857 | 26000 | 86.8523 | 14.2504 | -0.49001 | 392.8258 | 38.055 | 52.5754 | 101.7899 | 1.175 | 14.2946 | 1.296 | 1 | 3 | 1 | 0.15 | 4405 | 117.6001 | 98.7999 | 3.6894 | 328.6126 | 0.91249 | 11.9298 | 200.4588
2014-08-04 11:06 | 59 | 84.2857 | 43086.8555 | 52 | 74.2857 | 26000 | 86.8523 | 14.2504 | -0.49001 | 392.5557 | 38.55 | 53.0204 | 101.7899 | 1.202 | 14.295 | 1.324 | 1 | 3 | 1 | 0.15 | 4439 | 117 | 98.8865 | 3.7206 | 330.4789 | 0.92608 | 12.1076 | 200.3087
2014-08-04 11:06 | 59 | 84.2857 | 43086.8555 | 52 | 74.2857 | 26000 | 86.8523 | 14.2504 | -0.49001 | 392.1955 | 38.83 | 52.7854 | 101.7018 | 1.205 | 14.2928 | 1.298 | 1 | 3 | 1 | 0.15 | 4475 | 118.2002 | 100.7111 | 3.7041 | 329.4947 | 0.91322 | 11.9394 | 200.1086
2014-08-04 11:06 | 59 | 84.2857 | 43086.8555 | 52 | 74.2857 | 26000 | 86.9292 | 14.2507 | -0.485 | 391.9253 | 37.915 | 52.6657 | 101.5696 | 1.247 | 14.2938 | 1.3 | 1 | 3 | 1 | 0.15 | 4479 | 117.3999 | 99.9483 | 3.6956 | 329.0976 | 0.91089 | 11.909 | 199.9585
2014-08-04 11:06 | 58 | 82.8571 | 42356.5742 | 52 | 74.2857 | 26000 | 86.9292 | 14.2507 | -0.485 | 392.1054 | 37.82 | 52.3857 | 101.7018 | 1.195 | 14.2921 | 1.286 | 1 | 3 | 1 | 0.15 | 4470 | 117.2002 | 99.7475 | 3.676 | 327.9189 | 0.90896 | 11.8837 | 200.0586
2014-08-04 11:06 | 58 | 82.8571 | 42356.5742 | 52 | 74.2857 | 26000 | 86.9292 | 14.2507 | -0.485 | 392.3756 | 38.515 | 52.3508 | 101.6137 | 1.201 | 14.2938 | 1.309 | 1 | 3 | 1 | 0.15 | 4454 | 116.7998 | 99.2207 | 3.6735 | 327.7711 | 0.91715 | 11.9908 | 200.2087
2014-08-04 11:06 | 59 | 82.8571 | 42356.5742 | 52 | 74.2857 | 26000 | 86.9292 | 14.2507 | -0.485 | 392.3756 | 38.365 | 52.5858 | 101.6137 | 1.167 | 14.2922 | 1.316 | 1 | 3 | 1 | 0.15 | 4471 | 117.2002 | 99.7698 | 3.69 | 328.7613 | 0.91954 | 12.022 | 200.2087
2014-08-04 11:06 | 59 | 84.2857 | 43086.8555 | 52 | 74.2857 | 26000 | 86.9292 | 14.2507 | -0.485 | 391.9703 | 38.32 | 52.2507 | 101.4815 | 1.255 | 14.2934 | 1.297 | 1 | 3 | 1 | 0.15 | 4480 | 117.3999 | 99.9707 | 3.6665 | 327.3488 | 0.91376 | 11.9465 | 199.9835
2014-08-04 11:06 | 58 | 82.8571 | 42356.5742 | 52 | 75.7143 | 26500 | 87.0062 | 14.2504 | -0.485 | 392.1054 | 37.565 | 52.0154 | 101.4815 | 1.182 | 14.2908 | 1.274 | 1 | 3 | 1 | 0.15 | 4453 | 116.3999 | 98.6896 | 3.6501 | 326.4689 | 0.90486 | 11.8301 | 200.0586
2014-08-04 11:06 | 59 | 84.2857 | 43086.8555 | 52 | 74.2857 | 26000 | 87.0062 | 14.2504 | -0.485 | 392.3756 | 38.09 | 52.4004 | 101.4815 | 1.223 | 14.2931 | 1.296 | 1 | 3 | 1 | 0.15 | 4437 | 117.6001 | 99.1798 | 3.6771 | 328.0972 | 0.91269 | 11.9324 | 200.2087
2014-08-04 11:06 | 58 | 82.8571 | 42356.5742 | 52 | 74.2857 | 26000 | 87.0062 | 14.2504 | -0.485 | 392.1505 | 38.14 | 52.3854 | 101.3933 | 1.145 | 14.2953 | 1.29 | 1 | 3 | 1 | 0.15 | 4447 | 117.2002 | 99.5729 | 3.6761 | 328.0339 | 0.91038 | 11.9023 | 200.0836
2014-08-04 11:06 | 59 | 84.2857 | 43086.8555 | 52 | 74.2857 | 26000 | 87.0062 | 14.2504 | -0.485 | 392.2855 | 38.065 | 52.2704 | 101.5255 | 1.165 | 14.2939 | 1.306 | 1 | 3 | 1 | 0.15 | 4453 | 117.3999 | 99.7072 | 3.668 | 327.5484 | 0.91619 | 11.9783 | 200.1586
2014-08-04 11:06 | 59 | 84.2857 | 43086.8555 | 52 | 74.2857 | 26000 | 87.0062 | 14.2504 | -0.485 | 392.1505 | 38.35 | 52.3354 | 101.3933 | 1.185 | 14.2932 | 1.292 | 1 | 3 | 1 | 0.15 | 4464 | 116.2002 | 98.9334 | 3.6726 | 327.823 | 0.91137 | 11.9152 | 200.0836
2014-08-04 11:07 | 59 | 84.2857 | 43086.8555 | 52 | 74.2857 | 26000 | 87.0318 | 14.2504 | -0.49001 | 391.8803 | 37.815 | 52.0304 | 101.5255 | 1.252 | 14.2963 | 1.292 | 1 | 3 | 1 | 0.15 | 4469 | 117.2002 | 99.2146 | 3.6512 | 326.5694 | 0.91135 | 11.9149 | 199.9335
2014-08-04 11:07 | 59 | 84.2857 | 43086.8555 | 52 | 74.2857 | 26000 | 87.0318 | 14.2504 | -0.49001 | 392.0154 | 38.185 | 52.3454 | 101.3933 | 1.271 | 14.294 | 1.299 | 1 | 3 | 1 | 0.15 | 4463 | 117 | 99.4212 | 3.6733 | 327.902 | 0.91385 | 11.9476 | 200.0085
2014-08-04 11:07 | 59 | 84.2857 | 43086.8555 | 52 | 74.2857 | 26000 | 87.0318 | 14.2504 | -0.49001 | 392.0604 | 38.345 | 52.7054 | 101.3052 | 1.2 | 14.2929 | 1.319 | 1 | 3 | 1 | 0.15 | 4479 | 118.3999 | 100.8011 | 3.6985 | 329.4181 | 0.91704 | 11.9894 | 200.0336
2014-08-04 11:07 | 59 | 84.2857 | 43086.8555 | 52 | 74.2857 | 26000 | 87.0318 | 14.2504 | -0.49001 | 391.9253 | 37.66 | 52.1754 | 101.3052 | 1.187 | 14.2927 | 1.296 | 1 | 3 | 1 | 0.15 | 4485 | 116.6001 | 99.3988 | 3.6613 | 327.1836 | 0.91213 | 11.9252 | 199.9585
2014-08-04 11:07 | 58 | 82.8571 | 42356.5742 | 52 | 74.2857 | 26000 | 87.0318 | 14.2504 | -0.49001 | 392.1955 | 37.745 | 52.0504 | 101.4374 | 1.153 | 14.2945 | 1.278 | 1 | 3 | 1 | 0.15 | 4464 | 117 | 99.2733 | 3.6526 | 326.6542 | 0.90644 | 11.8508 | 200.1086
2014-08-04 11:07 | 58 | 82.8571 | 42356.5742 | 52 | 74.2857 | 26000 | 87.1259 | 14.2507 | -0.49001 | 392.5107 | 37.745 | 51.9458 | 101.4815 | 1.146 | 14.2929 | 1.28 | 1 | 3 | 1 | 0.15 | 4443 | 117.2002 | 99.3139 | 3.6451 | 326.3398 | 0.90706 | 11.8589 | 200.2837
2014-08-04 11:07 | 58 | 82.8571 | 42356.5742 | 52 | 74.2857 | 26000 | 87.1259 | 14.2507 | -0.49001 | 392.7808 | 38.47 | 52.3358 | 101.217 | 1.149 | 14.2927 | 1.317 | 1 | 3 | 1 | 0.15 | 4439 | 117.7998 | 99.7317 | 3.6725 | 327.9911 | 0.92023 | 12.0311 | 200.4338
2014-08-04 11:07 | 59 | 84.2857 | 43086.8555 | 52 | 74.2857 | 26000 | 87.1259 | 14.2507 | -0.49001 | 392.5107 | 38.505 | 52.5658 | 101.4815 | 1.19 | 14.2942 | 1.307 | 1 | 3 | 1 | 0.15 | 4449 | 118 | 100.126 | 3.6886 | 328.9608 | 0.91659 | 11.9835 | 200.2837
2014-08-04 11:07 | 58 | 82.8571 | 42356.5742 | 53 | 74.2857 | 26000 | 87.1259 | 14.2507 | -0.49001 | 392.5107 | 38.815 | 52.9758 | 101.3492 | 1.257 | 14.2948 | 1.325 | 1 | 3 | 1 | 0.15 | 4483 | 118 | 100.3789 | 3.7174 | 330.6819 | 0.92297 | 12.0669 | 200.2837
2014-08-04 11:07 | 59 | 84.2857 | 43086.8555 | 53 | 75.7143 | 26500 | 87.1259 | 14.2507 | -0.49001 | 392.1054 | 38.425 | 52.6057 | 101.3492 | 1.215 | 14.2942 | 1.296 | 1 | 3 | 1 | 0.15 | 4505 | 117 | 100.5285 | 3.6914 | 329.1291 | 0.91283 | 11.9343 | 200.0586
2014-08-04 11:07 | 59 | 82.8571 | 42356.5742 | 53 | 75.7143 | 26500 | 87.1686 | 14.2504 | -0.485 | 391.6552 | 38.12 | 52.7354 | 101.4374 | 1.132 | 14.2955 | 1.31 | 1 | 3 | 1 | 0.15 | 4504 | 118.2002 | 101.1921 | 3.7006 | 329.7415 | 0.9142 | 11.9522 | 199.8084
2014-08-04 11:07 | 59 | 84.2857 | 43086.8555 | 53 | 75.7143 | 26500 | 87.1686 | 14.2504 | -0.485 | 391.6552 | 38.25 | 52.4754 | 101.3052 | 1.293 | 14.2943 | 1.31 | 1 | 3 | 1 | 0.15 | 4498 | 117.6001 | 100.8858 | 3.6824 | 328.6476 | 0.92195 | 12.0536 | 199.8084
2014-08-04 11:07 | 58 | 82.8571 | 42356.5742 | 53 | 75.7143 | 26500 | 87.1686 | 14.2504 | -0.485 | 391.5201 | 38.45 | 52.6104 | 101.4374 | 1.193 | 14.2953 | 1.323 | 1 | 3 | 1 | 0.15 | 4508 | 117.6001 | 101.1101 | 3.6919 | 329.216 | 0.92222 | 12.0571 | 199.7334
2014-08-04 11:07 | 59 | 84.2857 | 43086.8555 | 53 | 75.7143 | 26500 | 87.1686 | 14.2504 | -0.485 | 390.9798 | 38.22 | 52.7204 | 101.3052 | 1.167 | 14.2966 | 1.317 | 1 | 3 | 1 | 0.15 | 4514 | 117 | 100.7294 | 3.6996 | 329.6784 | 0.92064 | 12.0364 | 199.4332
2014-08-04 11:07 | 59 | 84.2857 | 43086.8555 | 53 | 75.7143 | 26500 | 87.1686 | 14.2504 | -0.485 | 390.9798 | 38.665 | 52.7554 | 101.4374 | 1.25 | 14.2931 | 1.321 | 1 | 3 | 1 | 0.15 | 4514 | 117 | 100.5573 | 3.702 | 329.8255 | 0.91902 | 12.0153 | 199.4332
2014-08-04 11:07 | 59 | 84.2857 | 43086.8555 | 53 | 75.7143 | 26500 | 87.1858 | 14.2504 | -0.485 | 390.8448 | 38.6 | 52.6954 | 101.3052 | 1.3 | 14.2969 | 1.323 | 1 | 3 | 1 | 0.15 | 4536 | 117.2002 | 101.2203 | 3.6978 | 329.5982 | 0.92238 | 12.0592 | 199.3582
2014-08-04 11:07 | 58 | 82.8571 | 42356.5742 | 53 | 75.7143 | 26500 | 87.1858 | 14.2504 | -0.485 | 391.0248 | 38.105 | 52.5704 | 101.3492 | 1.322 | 14.2969 | 1.306 | 1 | 3 | 1 | 0.15 | 4525 | 117.3999 | 100.9748 | 3.6891 | 329.0725 | 0.92166 | 12.0497 | 199.4582
2014-08-04 11:07 | 58 | 82.8571 | 42356.5742 | 53 | 75.7143 | 26500 | 87.1858 | 14.2504 | -0.485 | 391.0248 | 38.645 | 52.7154 | 101.3492 | 1.263 | 14.2994 | 1.331 | 1 | 3 | 1 | 0.15 | 4517 | 117.7998 | 100.9681 | 3.6992 | 329.6822 | 0.92521 | 12.0962 | 199.4582
2014-08-04 11:07 | 59 | 84.2857 | 43086.8555 | 53 | 75.7143 | 26500 | 87.1858 | 14.2504 | -0.485 | 390.9348 | 38.605 | 53.0654 | 101.3933 | 1.21 | 14.2957 | 1.336 | 1 | 3 | 1 | 0.15 | 4532 | 116.3999 | 100.4405 | 3.7238 | 331.1492 | 0.92679 | 12.1168 | 199.4082
2014-08-04 11:08 | 58 | 82.8571 | 42356.5742 | 53 | 77.1429 | 27000 | 87.1858 | 14.2504 | -0.485 | 390.9348 | 38.74 | 52.9554 | 101.3933 | 1.239 | 14.2973 | 1.361 | 1 | 3 | 1 | 0.15 | 4557 | 116.7998 | 101.6889 | 3.7161 | 330.6889 | 0.93544 | 12.23 | 199.4082
2014-08-04 11:08 | 58 | 84.2857 | 43086.8555 | 54 | 77.1429 | 27000 | 87.2798 | 14.2504 | -0.49001 | 390.9348 | 38.835 | 53.3404 | 101.3933 | 1.28 | 14.2958 | 1.362 | 1 | 3 | 1 | 0.15 | 4587 | 116.6001 | 102.0087 | 3.7431 | 332.4331 | 0.93572 | 12.2336 | 199.4082
2014-08-04 11:08 | 59 | 82.8571 | 42356.5742 | 54 | 77.1429 | 27000 | 87.2798 | 14.2504 | -0.49001 | 390.8448 | 38.455 | 52.8354 | 101.5696 | 1.213 | 14.2933 | 1.325 | 1 | 3 | 1 | 0.15 | 4597 | 117.2002 | 102.7563 | 3.7076 | 330.3219 | 0.92274 | 12.0639 | 199.3582
2014-08-04 11:08 | 59 | 84.2857 | 43086.8555 | 54 | 77.1429 | 27000 | 87.2798 | 14.2504 | -0.49001 | 391.6552 | 38.435 | 52.6004 | 101.4374 | 1.214 | 14.2928 | 1.311 | 1 | 3 | 1 | 0.15 | 4588 | 117.3999 | 102.9045 | 3.6912 | 329.3344 | 0.91797 | 12.0016 | 199.8084
2014-08-04 11:08 | 58 | 84.2857 | 43086.8555 | 53 | 75.7143 | 26500 | 87.2798 | 14.2504 | -0.49001 | 391.6552 | 38.55 | 52.7704 | 101.5696 | 1.16 | 14.292 | 1.318 | 1 | 3 | 1 | 0.15 | 4582 | 116.7998 | 102.421 | 3.7031 | 330.049 | 0.92028 | 12.0317 | 199.8084
2014-08-04 11:08 | 59 | 84.2857 | 43086.8555 | 53 | 75.7143 | 26500 | 87.2798 | 14.2504 | -0.49001 | 391.6552 | 38.155 | 52.3954 | 101.5696 | 1.225 | 14.2948 | 1.326 | 1 | 3 | 1 | 0.15 | 4575 | 118.2002 | 102.9616 | 3.6768 | 328.4704 | 0.9228 | 12.0646 | 199.8084
2014-08-04 11:08 | 58 | 82.8571 | 42356.5742 | 53 | 75.7143 | 26500 | 87.314 | 14.2507 | -0.49001 | 391.9253 | 37.905 | 52.3257 | 101.5696 | 1.232 | 14.2943 | 1.322 | 1 | 3 | 1 | 0.15 | 4557 | 116.6001 | 101.3415 | 3.6718 | 328.2198 | 0.92174 | 12.0508 | 199.9585
2014-08-04 11:08 | 59 | 84.2857 | 43086.8555 | 53 | 75.7143 | 26500 | 87.314 | 14.2507 | -0.49001 | 391.9703 | 37.555 | 51.8907 | 101.7459 | 1.17 | 14.2948 | 1.28 | 1 | 3 | 1 | 0.15 | 4528 | 117.3999 | 101.2139 | 3.6413 | 326.3766 | 0.90691 | 11.857 | 199.9835
2014-08-04 11:08 | 59 | 84.2857 | 43086.8555 | 52 | 74.2857 | 26000 | 87.314 | 14.2507 | -0.49001 | 392.3756 | 38.075 | 52.0208 | 101.6137 | 1.187 | 14.2917 | 1.295 | 1 | 3 | 1 | 0.15 | 4502 | 116.7998 | 100.1184 | 3.6504 | 326.9286 | 0.91009 | 11.8985 | 200.2087
2014-08-04 11:08 | 58 | 82.8571 | 42356.5742 | 53 | 74.2857 | 26000 | 87.314 | 14.2507 | -0.49001 | 392.6457 | 38.15 | 52.4157 | 101.7459 | 1.209 | 14.2947 | 1.307 | 1 | 3 | 1 | 0.15 | 4498 | 117.2002 | 100.3723 | 3.6781 | 328.5998 | 0.91358 | 11.9442 | 200.3587
2014-08-04 11:08 | 59 | 84.2857 | 43086.8555 | 53 | 75.7143 | 26500 | 87.314 | 14.2507 | -0.49001 | 392.6907 | 38.45 | 52.9007 | 101.7899 | 1.218 | 14.2966 | 1.344 | 1 | 3 | 1 | 0.15 | 4512 | 117.2002 | 100.6847 | 3.7121 | 330.6395 | 0.92648 | 12.1128 | 200.3837
2014-08-04 11:08 | 59 | 82.8571 | 42356.5742 | 53 | 75.7143 | 26500 | 87.3396 | 14.2507 | -0.49001 | 392.2855 | 37.95 | 52.5007 | 101.9222 | 1.235 | 14.2956 | 1.308 | 1 | 3 | 1 | 0.15 | 4523 | 116.7998 | 100.7578 | 3.6841 | 328.9953 | 0.91661 | 11.9838 | 200.1586
2014-08-04 11:08 | 59 | 84.2857 | 43086.8555 | 53 | 75.7143 | 26500 | 87.3396 | 14.2507 | -0.49001 | 392.1505 | 37.505 | 51.6958 | 101.7899 | 1.187 | 14.2929 | 1.28 | 1 | 3 | 1 | 0.15 | 4507 | 116.7998 | 100.2296 | 3.6276 | 325.5835 | 0.90681 | 11.8556 | 200.0836
2014-08-04 11:08 | 58 | 82.8571 | 42356.5742 | 53 | 74.2857 | 26000 | 87.3396 | 14.2507 | -0.49001 | 392.7357 | 37.92 | 52.3358 | 101.9662 | 1.175 | 14.2925 | 1.287 | 1 | 3 | 1 | 0.15 | 4477 | 117 | 99.5624 | 3.6725 | 328.299 | 0.90877 | 11.8813 | 200.4087
2014-08-04 11:08 | 59 | 84.2857 | 43086.8555 | 52 | 74.2857 | 26000 | 87.3396 | 14.2507 | -0.49001 | 392.7357 | 37.87 | 52.2507 | 101.9662 | 1.179 | 14.2938 | 1.289 | 1 | 3 | 1 | 0.15 | 4460 | 117.3999 | 99.5244 | 3.6665 | 327.9397 | 0.90915 | 11.8862 | 200.4087
2014-08-04 11:08 | 59 | 84.2857 | 43086.8555 | 52 | 74.2857 | 26000 | 87.3396 | 14.2507 | -0.49001 | 392.6457 | 37.945 | 52.5058 | 102.0103 | 1.192 | 14.2929 | 1.291 | 1 | 3 | 1 | 0.15 | 4457 | 117.2002 | 99.2875 | 3.6844 | 329.0163 | 0.9105 | 11.9038 | 200.3587
2014-08-04 11:08 | 59 | 84.2857 | 43086.8555 | 52 | 74.2857 | 26000 | 87.3738 | 14.2504 | -0.49001 | 392.7808 | 37.58 | 51.8304 | 102.0103 | 1.188 | 14.2937 | 1.287 | 1 | 3 | 1 | 0.15 | 4445 | 117.7998 | 99.3587 | 3.6371 | 326.2116 | 0.90913 | 11.886 | 200.4338
2014-08-04 11:08 | 59 | 84.2857 | 43086.8555 | 52 | 74.2857 | 26000 | 87.3738 | 14.2504 | -0.49001 | 392.9158 | 38.12 | 52.1154 | 102.0103 | 1.191 | 14.294 | 1.313 | 1 | 3 | 1 | 0.15 | 4437 | 118 | 99.6868 | 3.6571 | 327.4217 | 0.91823 | 12.0049 | 200.5088
2014-08-04 11:08 | 59 | 84.2857 | 43086.8555 | 52 | 74.2857 | 26000 | 87.3738 | 14.2504 | -0.49001 | 393.0959 | 38.18 | 52.3054 | 102.1866 | 1.193 | 14.2941 | 1.316 | 1 | 3 | 1 | 0.15 | 4458 | 117.6001 | 99.9887 | 3.6705 | 328.2257 | 0.91913 | 12.0167 | 200.6089
2014-08-04 11:08 | 58 | 84.2857 | 43086.8555 | 52 | 74.2857 | 26000 | 87.3738 | 14.2504 | -0.49001 | 392.5557 | 38.79 | 52.7254 | 101.9222 | 1.187 | 14.2958 | 1.318 | 1 | 3 | 1 | 0.15 | 4482 | 116.7998 | 99.5032 | 3.6999 | 329.9957 | 0.92079 | 12.0384 | 200.3087
2014-08-04 11:08 | 59 | 84.2857 | 43086.8555 | 53 | 75.7143 | 26500 | 87.3738 | 14.2504 | -0.49001 | 392.2855 | 38.345 | 52.7404 | 102.0544 | 1.256 | 14.2945 | 1.325 | 1 | 3 | 1 | 0.15 | 4514 | 117.3999 | 100.5573 | 3.701 | 330.0587 | 0.92377 | 12.0773 | 200.1586
2014-08-04 11:09 | 58 | 82.8571 | 42356.5742 | 53 | 75.7143 | 26500 | 87.3995 | 14.2511 | -0.49001 | 392.0154 | 38.395 | 52.5961 | 102.0544 | 1.242 | 14.2957 | 1.34 | 1 | 3 | 1 | 0.15 | 4528 | 117.6001 | 101.3865 | 3.6907 | 329.4775 | 0.9276 | 12.1274 | 200.0085
2014-08-04 11:09 | 59 | 84.2857 | 43086.8555 | 53 | 75.7143 | 26500 | 87.3995 | 14.2511 | -0.49001 | 391.7452 | 38.345 | 52.5261 | 102.1866 | 1.141 | 14.2954 | 1.317 | 1 | 3 | 1 | 0.15 | 4534 | 117.6001 | 101.8661 | 3.6858 | 329.1826 | 0.91952 | 12.0218 | 199.8585
2014-08-04 11:09 | 59 | 84.2857 | 43086.8555 | 53 | 75.7143 | 26500 | 87.3995 | 14.2511 | -0.49001 | 392.1054 | 38.49 | 52.7761 | 102.4069 | 1.294 | 14.2955 | 1.323 | 1 | 3 | 1 | 0.15 | 4532 | 117.2002 | 101.3034 | 3.7033 | 330.2343 | 0.91901 | 12.0152 | 200.0586
2014-08-04 11:09 | 59 | 84.2857 | 43086.8555 | 53 | 75.7143 | 26500 | 87.3995 | 14.2511 | -0.49001 | 392.1054 | 38.725 | 53.1461 | 102.2747 | 1.261 | 14.2955 | 1.345 | 1 | 3 | 1 | 0.15 | 4545 | 117.7998 | 102.2865 | 3.7293 | 331.7843 | 0.93154 | 12.179 | 200.0586
2014-08-04 11:09 | 59 | 84.2857 | 43086.8555 | 53 | 77.1429 | 27000 | 87.3995 | 14.2511 | -0.49001 | 391.5651 | 38.805 | 53.3611 | 102.4069 | 1.22 | 14.2958 | 1.34 | 1 | 3 | 1 | 0.15 | 4582 | 117.3999 | 102.2468 | 3.7443 | 332.6812 | 0.92835 | 12.1372 | 199.7584
2014-08-04 11:09 | 58 | 82.8571 | 42356.5742 | 54 | 77.1429 | 27000 | 87.4422 | 14.2504 | -0.49001 | 391.5651 | 38.75 | 53.0504 | 102.2747 | 1.22 | 14.2969 | 1.347 | 1 | 3 | 1 | 0.15 | 4603 | 117.7998 | 103.4163 | 3.7227 | 331.4574 | 0.92988 | 12.1573 | 199.7584
2014-08-04 11:09 | 59 | 84.2857 | 43086.8555 | 53 | 77.1429 | 27000 | 87.4422 | 14.2504 | -0.49001 | 391.4301 | 38.44 | 52.5654 | 102.4069 | 1.208 | 14.2948 | 1.304 | 1 | 3 | 1 | 0.15 | 4601 | 116.6001 | 102.32 | 3.6887 | 329.4213 | 0.91481 | 11.9602 | 199.6834
2014-08-04 11:09 | 58 | 82.8571 | 42356.5742 | 54 | 75.7143 | 26500 | 87.4422 | 14.2504 | -0.49001 | 391.7452 | 37.595 | 51.6654 | 102.2747 | 1.205 | 14.2926 | 1.301 | 1 | 3 | 1 | 0.15 | 4569 | 117.6001 | 102.6525 | 3.6255 | 325.607 | 0.91379 | 11.9468 | 199.8585
2014-08-04 11:09 | 59 | 84.2857 | 43086.8555 | 53 | 75.7143 | 26500 | 87.4422 | 14.2504 | -0.49001 | 391.8803 | 37.455 | 51.5854 | 102.3188 | 1.122 | 14.2932 | 1.268 | 1 | 3 | 1 | 0.15 | 4525 | 116.6001 | 100.4578 | 3.6199 | 325.2657 | 0.9032 | 11.8084 | 199.9335
2014-08-04 11:09 | 59 | 84.2857 | 43086.8555 | 52 | 74.2857 | 26000 | 87.4422 | 14.2504 | -0.49001 | 392.1505 | 37.08 | 51.2554 | 102.3188 | 1.17 | 14.2917 | 1.239 | 1 | 3 | 1 | 0.15 | 4471 | 117.2002 | 99.5994 | 3.5968 | 323.8535 | 0.8932 | 11.6777 | 200.0836
2014-08-04 11:09 | 58 | 82.8571 | 42356.5742 | 52 | 74.2857 | 26000 | 87.4508 | 14.2515 | -0.49001 | 392.6007 | 37.155 | 51.1815 | 102.2307 | 1.167 | 14.2906 | 1.258 | 1 | 3 | 1 | 0.15 | 4424 | 117.3999 | 98.8892 | 3.5913 | 323.5315 | 0.89502 | 11.7014 | 200.3337
2014-08-04 11:09 | 59 | 84.2857 | 43086.8555 | 51 | 74.2857 | 26000 | 87.4508 | 14.2515 | -0.49001 | 393.276 | 37.43 | 51.3865 | 102.3629 | 1.112 | 14.2955 | 1.258 | 1 | 3 | 1 | 0.15 | 4396 | 117.7998 | 98.4309 | 3.6057 | 324.4104 | 0.89863 | 11.7486 | 200.7089
2014-08-04 11:09 | 59 | 84.2857 | 43086.8555 | 51 | 74.2857 | 26000 | 87.4508 | 14.2515 | -0.49001 | 393.4111 | 37.765 | 51.9415 | 102.2307 | 1.22 | 14.2956 | 1.304 | 1 | 3 | 1 | 0.15 | 4404 | 117.6001 | 98.6101 | 3.6446 | 326.7773 | 0.91497 | 11.9622 | 200.7839
2014-08-04 11:09 | 59 | 84.2857 | 43086.8555 | 52 | 74.2857 | 26000 | 87.4508 | 14.2515 | -0.49001 | 393.0509 | 37.9 | 52.1815 | 102.2747 | 1.148 | 14.2945 | 1.295 | 1 | 3 | 1 | 0.15 | 4412 | 117.3999 | 98.9569 | 3.6615 | 327.7951 | 0.91176 | 11.9203 | 200.5838
2014-08-04 11:09 | 59 | 84.2857 | 43086.8555 | 52 | 74.2857 | 26000 | 87.4508 | 14.2515 | -0.49001 | 392.9158 | 38.36 | 52.9065 | 102.1425 | 1.272 | 14.2962 | 1.331 | 1 | 3 | 1 | 0.15 | 4440 | 117.2002 | 99.2469 | 3.7123 | 330.8496 | 0.92272 | 12.0636 | 200.5088
2014-08-04 11:09 | 59 | 84.2857 | 43086.8555 | 53 | 75.7143 | 26500 | 87.4422 | 14.2504 | -0.49001 | 392.6457 | 38.19 | 52.3504 | 102.1425 | 1.244 | 14.2926 | 1.314 | 1 | 3 | 1 | 0.15 | 4469 | 117.3999 | 100.2354 | 3.6736 | 328.5144 | 0.91843 | 12.0075 | 200.3587
2014-08-04 11:09 | 58 | 82.8571 | 42356.5742 | 53 | 75.7143 | 26500 | 87.4422 | 14.2504 | -0.49001 | 392.3756 | 38.105 | 52.2804 | 102.1425 | 1.186 | 14.2952 | 1.309 | 1 | 3 | 1 | 0.15 | 4484 | 117.6001 | 100.4013 | 3.6687 | 328.2185 | 0.91573 | 11.9722 | 200.2087
2014-08-04 11:09 | 58 | 82.8571 | 42356.5742 | 53 | 75.7143 | 26500 | 87.4422 | 14.2504 | -0.49001 | 391.8353 | 38.095 | 52.5354 | 102.1425 | 1.204 | 14.2949 | 1.326 | 1 | 3 | 1 | 0.15 | 4498 | 117.3999 | 100.5434 | 3.6866 | 329.295 | 0.92267 | 12.0629 | 199.9085
2014-08-04 11:09 | 59 | 84.2857 | 43086.8555 | 53 | 75.7143 | 26500 | 87.4422 | 14.2504 | -0.49001 | 391.6101 | 37.99 | 52.5504 | 102.1866 | 1.197 | 14.2955 | 1.327 | 1 | 3 | 1 | 0.15 | 4511 | 117.3999 | 100.6624 | 3.6876 | 329.3581 | 0.92301 | 12.0674 | 199.7834
2014-08-04 11:10 | 58 | 82.8571 | 42356.5742 | 53 | 75.7143 | 26500 | 87.4422 | 14.2504 | -0.49001 | 391.34 | 38.155 | 52.8754 | 102.0544 | 1.268 | 14.2958 | 1.301 | 1 | 3 | 1 | 0.15 | 4507 | 117.7998 | 101.0877 | 3.7105 | 330.7242 | 0.91405 | 11.9503 | 199.6333
2014-08-04 11:10 | 58 | 82.8571 | 42356.5742 | 53 | 75.7143 | 26500 | 87.4337 | 14.2515 | -0.49001 | 391.25 | 38.405 | 52.6565 | 102.0544 | 1.226 | 14.291 | 1.312 | 1 | 3 | 1 | 0.15 | 4515 | 117.7998 | 101.4392 | 3.6948 | 329.7751 | 0.91812 | 12.0034 | 199.5833
2014-08-04 11:10 | 58 | 82.8571 | 42356.5742 | 53 | 75.7143 | 26500 | 87.4337 | 14.2515 | -0.49001 | 391.25 | 38.065 | 52.6015 | 102.2307 | 1.219 | 14.2944 | 1.31 | 1 | 3 | 1 | 0.15 | 4514 | 117 | 100.3852 | 3.6909 | 329.5436 | 0.91247 | 11.9296 | 199.5833
2014-08-04 11:10 | 59 | 82.8571 | 42356.5742 | 53 | 75.7143 | 26500 | 87.4337 | 14.2515 | -0.49001 | 391.385 | 38.85 | 52.7965 | 102.3629 | 1.263 | 14.2984 | 1.336 | 1 | 3 | 1 | 0.15 | 4517 | 117 | 100.7963 | 3.7046 | 330.3634 | 0.92606 | 12.1073 | 199.6584
2014-08-04 11:10 | 59 | 84.2857 | 43086.8555 | 53 | 75.7143 | 26500 | 87.4337 | 14.2515 | -0.49001 | 391.1599 | 39.05 | 53.0065 | 102.4069 | 1.278 | 14.2969 | 1.353 | 1 | 3 | 1 | 0.15 | 4549 | 117.7998 | 102.2031 | 3.7194 | 331.2439 | 0.9332 | 12.2006 | 199.5333
2014-08-04 11:10 | 58 | 82.8571 | 42356.5742 | 54 | 75.7143 | 26500 | 87.4337 | 14.2515 | -0.49001 | 390.8898 | 39.025 | 53.3965 | 102.2747 | 1.289 | 14.2957 | 1.358 | 1 | 3 | 1 | 0.15 | 4581 | 116.6001 | 101.701 | 3.7467 | 332.8723 | 0.93702 | 12.2506 | 199.3832
2014-08-04 11:10 | 59 | 84.2857 | 43086.8555 | 54 | 77.1429 | 27000 | 87.391 | 14.2508 | -0.49001 | 390.8898 | 39.125 | 53.2508 | 102.4069 | 1.272 | 14.2958 | 1.362 | 1 | 3 | 1 | 0.15 | 4606 | 117.6001 | 103.133 | 3.7367 | 332.2145 | 0.93726 | 12.2537 | 199.3832
2014-08-04 11:10 | 59 | 84.2857 | 43086.8555 | 54 | 77.1429 | 27000 | 87.391 | 14.2508 | -0.49001 | 390.9348 | 38.815 | 53.3158 | 102.451 | 1.256 | 14.2943 | 1.343 | 1 | 3 | 1 | 0.15 | 4615 | 117.6001 | 103.3346 | 3.7413 | 332.4856 | 0.92827 | 12.1362 | 199.4082
2014-08-04 11:10 | 59 | 84.2857 | 43086.8555 | 54 | 77.1429 | 27000 | 87.391 | 14.2508 | -0.49001 | 390.9348 | 38.79 | 52.9807 | 102.451 | 1.206 | 14.2947 | 1.351 | 1 | 3 | 1 | 0.15 | 4620 | 116.6001 | 102.3908 | 3.7178 | 331.0859 | 0.93173 | 12.1814 | 199.4082
2014-08-04 11:10 | 59 | 84.2857 | 43086.8555 | 54 | 77.1429 | 27000 | 87.391 | 14.2508 | -0.49001 | 390.7997 | 38.765 | 52.9758 | 102.3188 | 1.261 | 14.2948 | 1.35 | 1 | 3 | 1 | 0.15 | 4617 | 117 | 103.0278 | 3.7174 | 331.065 | 0.92461 | 12.0883 | 199.3332
2014-08-04 11:10 | 59 | 84.2857 | 43086.8555 | 54 | 77.1429 | 27000 | 87.391 | 14.2508 | -0.49001 | 391.0699 | 38.325 | 52.4608 | 102.451 | 1.239 | 14.2937 | 1.323 | 1 | 3 | 1 | 0.15 | 4601 | 116.6001 | 102.32 | 3.6813 | 328.9006 | 0.92135 | 12.0457 | 199.4833
2014-08-04 11:10 | 59 | 84.2857 | 43086.8555 | 54 | 77.1429 | 27000 | 87.3653 | 14.2515 | -0.49001 | 391.205 | 38.885 | 53.2365 | 102.3188 | 1.218 | 14.2948 | 1.341 | 1 | 3 | 1 | 0.15 | 4602 | 115.7998 | 101.8169 | 3.7355 | 332.1062 | 0.93115 | 12.1739 | 199.5583
2014-08-04 11:10 | 59 | 84.2857 | 43086.8555 | 54 | 77.1429 | 27000 | 87.3653 | 14.2515 | -0.49001 | 391.1599 | 38.82 | 53.3865 | 102.4069 | 1.224 | 14.2966 | 1.352 | 1 | 3 | 1 | 0.15 | 4614 | 117.2002 | 103.3122 | 3.746 | 332.7315 | 0.93148 | 12.1782 | 199.5333
2014-08-04 11:10 | 59 | 82.8571 | 42356.5742 | 54 | 77.1429 | 27000 | 87.3653 | 14.2515 | -0.49001 | 390.8898 | 39.1 | 53.2965 | 102.2747 | 1.282 | 14.296 | 1.362 | 1 | 3 | 1 | 0.15 | 4632 | 117.3999 | 103.7152 | 3.7397 | 332.3564 | 0.93226 | 12.1883 | 199.3832
2014-08-04 11:10 | 59 | 84.2857 | 43086.8555 | 54 | 77.1429 | 27000 | 87.3653 | 14.2515 | -0.49001 | 389.8092 | 38.585 | 53.2165 | 102.1425 | 1.255 | 14.2985 | 1.34 | 1 | 3 | 1 | 0.15 | 4649 | 117.7998 | 104.0959 | 3.7341 | 332.0227 | 0.92868 | 12.1415 | 198.7829
2014-08-04 11:10 | 59 | 84.2857 | 43086.8555 | 54 | 77.1429 | 27000 | 87.3653 | 14.2515 | -0.49001 | 389.6742 | 38.42 | 52.1715 | 102.2747 | 1.219 | 14.2959 | 1.311 | 1 | 3 | 1 | 0.15 | 4626 | 117.6001 | 103.5809 | 3.6608 | 327.6297 | 0.91737 | 11.9937 | 198.7079
2014-08-04 11:10 | 58 | 82.8571 | 42356.5742 | 54 | 77.1429 | 27000 | 87.314 | 14.2511 | -0.485 | 391.0248 | 37.91 | 52.0261 | 102.1425 | 1.223 | 14.2962 | 1.288 | 1 | 3 | 1 | 0.15 | 4586 | 117.2002 | 102.1612 | 3.6507 | 326.9455 | 0.90945 | 11.8901 | 199.4582
2014-08-04 11:10 | 59 | 84.2857 | 43086.8555 | 53 | 75.7143 | 26500 | 87.314 | 14.2511 | -0.485 | 391.205 | 38.26 | 52.1211 | 102.2747 | 1.195 | 14.295 | 1.299 | 1 | 3 | 1 | 0.15 | 4554 | 117.2002 | 101.7951 | 3.6573 | 327.3483 | 0.91317 | 11.9387 | 199.5583
2014-08-04 11:10 | 59 | 84.2857 | 43086.8555 | 53 | 75.7143 | 26500 | 87.314 | 14.2511 | -0.485 | 391.205 | 38.035 | 52.3661 | 102.1866 | 1.143 | 14.2985 | 1.316 | 1 | 3 | 1 | 0.15 | 4542 | 117 | 101.3542 | 3.6745 | 328.3846 | 0.91929 | 12.0187 | 199.5583
2014-08-04 11:10 | 59 | 84.2857 | 43086.8555 | 53 | 75.7143 | 26500 | 87.314 | 14.2511 | -0.485 | 391.205 | 38.345 | 52.8411 | 102.3188 | 1.193 | 14.2975 | 1.312 | 1 | 3 | 1 | 0.15 | 4537 | 117.7998 | 102.1065 | 3.7079 | 330.3836 | 0.91776 | 11.9987 | 199.5583
2014-08-04 11:10 | 59 | 84.2857 | 43086.8555 | 53 | 75.7143 | 26500 | 87.314 | 14.2511 | -0.485 | 391.0699 | 38.245 | 52.6411 | 102.1866 | 1.26 | 14.2942 | 1.338 | 1 | 3 | 1 | 0.15 | 4544 | 118 | 102.264 | 3.6938 | 329.5435 | 0.92813 | 12.1344 | 199.4833
2014-08-04 11:11 | 59 | 84.2857 | 43086.8555 | 53 | 75.7143 | 26500 | 87.2627 | 14.2511 | -0.49001 | 390.6647 | 38.18 | 52.0811 | 102.0544 | 1.163 | 14.2919 | 1.319 | 1 | 3 | 1 | 0.15 | 4541 | 116.3999 | 100.9857 | 3.6545 | 327.1051 | 0.92021 | 12.0307 | 199.2582
2014-08-04 11:11 | 58 | 82.8571 | 42356.5742 | 54 | 75.7143 | 26500 | 87.2627 | 14.2511 | -0.49001 | 390.5296 | 38.125 | 52.3461 | 102.1866 | 1.264 | 14.2962 | 1.32 | 1 | 3 | 1 | 0.15 | 4541 | 117.2002 | 101.1588 | 3.6731 | 328.2262 | 0.92058 | 12.0357 | 199.1831
2014-08-04 11:11 | 58 | 82.8571 | 42356.5742 | 54 | 75.7143 | 26500 | 87.2627 | 14.2511 | -0.49001 | 390.0344 | 38.385 | 52.7361 | 102.2307 | 1.212 | 14.2966 | 1.337 | 1 | 3 | 1 | 0.15 | 4550 | 117.6001 | 102.0522 | 3.7005 | 329.8689 | 0.92405 | 12.081 | 198.908
2014-08-04 11:11 | 58 | 82.8571 | 42356.5742 | 54 | 75.7143 | 26500 | 87.2627 | 14.2511 | -0.49001 | 390.1694 | 38.69 | 52.9161 | 102.2307 | 1.223 | 14.2968 | 1.346 | 1 | 3 | 1 | 0.15 | 4551 | 118 | 102.0746 | 3.7131 | 330.6241 | 0.92958 | 12.1533 | 198.983
2014-08-04 11:11 | 59 | 84.2857 | 43086.8555 | 54 | 77.1429 | 27000 | 87.2627 | 14.2511 | -0.49001 | 389.8993 | 38.48 | 52.9911 | 102.2307 | 1.202 | 14.2955 | 1.317 | 1 | 3 | 1 | 0.15 | 4562 | 117 | 101.8005 | 3.7184 | 330.9381 | 0.91949 | 12.0214 | 198.8329
2014-08-04 11:11 | 58 | 84.2857 | 43086.8555 | 53 | 75.7143 | 26500 | 87.1772 | 14.2508 | -0.49001 | 390.0794 | 38.685 | 52.8508 | 102.2747 | 1.316 | 14.2947 | 1.343 | 1 | 3 | 1 | 0.15 | 4570 | 117.2002 | 102.1528 | 3.7086 | 330.2323 | 0.92844 | 12.1384 | 198.933
2014-08-04 11:11 | 59 | 84.2857 | 43086.8555 | 53 | 75.7143 | 26500 | 87.1772 | 14.2508 | -0.49001 | 390.0794 | 38.32 | 52.7808 | 102.2747 | 1.264 | 14.2964 | 1.334 | 1 | 3 | 1 | 0.15 | 4577 | 117.3999 | 102.4837 | 3.7037 | 329.9385 | 0.92539 | 12.0986 | 198.933
2014-08-04 11:11 | 59 | 84.2857 | 43086.8555 | 53 | 77.1429 | 27000 | 87.1772 | 14.2508 | -0.49001 | 389.9443 | 38.47 | 52.6408 | 102.1425 | 1.242 | 14.2929 | 1.329 | 1 | 3 | 1 | 0.15 | 4571 | 118.2002 | 102.5232 | 3.6939 | 329.3503 | 0.92366 | 12.0759 | 198.8579
2014-08-04 11:11 | 58 | 82.8571 | 42356.5742 | 54 | 75.7143 | 26500 | 87.1772 | 14.2508 | -0.49001 | 389.9443 | 38.3 | 52.5757 | 102.1425 | 1.165 | 14.2965 | 1.326 | 1 | 3 | 1 | 0.15 | 4565 | 116.6001 | 101.5194 | 3.6893 | 329.0768 | 0.92308 | 12.0684 | 198.8579
2014-08-04 11:11 | 59 | 84.2857 | 43086.8555 | 53 | 75.7143 | 26500 | 87.1772 | 14.2508 | -0.49001 | 389.9443 | 38.185 | 52.2157 | 102.2747 | 1.295 | 14.2975 | 1.308 | 1 | 3 | 1 | 0.15 | 4564 | 117.6001 | 102.1926 | 3.6641 | 327.5577 | 0.91638 | 11.9807 | 198.8579
2014-08-04 11:11 | 58 | 82.8571 | 42356.5742 | 53 | 75.7143 | 26500 | 87.1259 | 14.2511 | -0.49001 | 389.9893 | 38.07 | 52.0911 | 102.3188 | 1.193 | 14.2941 | 1.316 | 1 | 3 | 1 | 0.15 | 4546 | 117 | 101.2702 | 3.6552 | 326.9505 | 0.91903 | 12.0153 | 198.883
2014-08-04 11:11 | 59 | 84.2857 | 43086.8555 | 53 | 75.7143 | 26500 | 87.1259 | 14.2511 | -0.49001 | 390.2595 | 37.845 | 52.2711 | 102.3188 | 1.124 | 14.295 | 1.293 | 1 | 3 | 1 | 0.15 | 4529 | 118 | 101.5811 | 3.6679 | 327.7123 | 0.90857 | 11.8787 | 199.033
2014-08-04 11:11 | 58 | 82.8571 | 42356.5742 | 52 | 74.2857 | 26000 | 87.1259 | 14.2511 | -0.49001 | 390.5746 | 37.82 | 52.0411 | 102.3629 | 1.169 | 14.2932 | 1.281 | 1 | 3 | 1 | 0.15 | 4497 | 118.2002 | 101.0348 | 3.6517 | 326.7386 | 0.90671 | 11.8542 | 199.2081
2014-08-04 11:11 | 58 | 82.8571 | 42356.5742 | 52 | 74.2857 | 26000 | 87.1259 | 14.2511 | -0.49001 | 390.8448 | 37.795 | 52.4061 | 102.3629 | 1.123 | 14.2927 | 1.28 | 1 | 3 | 1 | 0.15 | 4472 | 116.7998 | 99.6217 | 3.6773 | 328.2823 | 0.90705 | 11.8588 | 199.3582
2014-08-04 11:11 | 59 | 84.2857 | 43086.8555 | 52 | 74.2857 | 26000 | 87.1259 | 14.2511 | -0.49001 | 390.9798 | 38.245 | 52.4461 | 102.4951 | 1.259 | 14.2941 | 1.291 | 1 | 3 | 1 | 0.15 | 4473 | 117 | 99.9845 | 3.6801 | 328.4511 | 0.91016 | 11.8994 | 199.4332
2014-08-04 11:11 | 59 | 84.2857 | 43086.8555 | 53 | 75.7143 | 26500 | 87.066 | 14.2511 | -0.49001 | 390.8448 | 37.86 | 52.3561 | 102.4951 | 1.127 | 14.2944 | 1.282 | 1 | 3 | 1 | 0.15 | 4477 | 116.7998 | 99.5624 | 3.6738 | 327.9851 | 0.907 | 11.8581 | 199.3582
2014-08-04 11:11 | 59 | 84.2857 | 43086.8555 | 52 | 74.2857 | 26000 | 87.066 | 14.2511 | -0.49001 | 390.9798 | 37.725 | 52.0111 | 102.3629 | 1.215 | 14.2934 | 1.29 | 1 | 3 | 1 | 0.15 | 4463 | 116.3999 | 99.0814 | 3.6496 | 326.5254 | 0.90988 | 11.8957 | 199.4332
2014-08-04 11:11 | 58 | 82.8571 | 42356.5742 | 52 | 74.2857 | 26000 | 87.066 | 14.2511 | -0.49001 | 391.1599 | 38.265 | 52.6011 | 102.3629 | 1.177 | 14.2949 | 1.302 | 1 | 3 | 1 | 0.15 | 4456 | 117.3999 | 99.2653 | 3.691 | 329.0175 | 0.91413 | 11.9514 | 199.5333
2014-08-04 11:11 | 58 | 82.8571 | 42356.5742 | 52 | 74.2857 | 26000 | 87.066 | 14.2511 | -0.49001 | 391.1599 | 38.13 | 52.0161 | 102.4069 | 1.244 | 14.2926 | 1.281 | 1 | 3 | 1 | 0.15 | 4461 | 117.2002 | 99.3766 | 3.65 | 326.5466 | 0.90806 | 11.872 | 199.5333
2014-08-04 11:12 | 58 | 82.8571 | 42356.5742 | 52 | 74.2857 | 26000 | 87.066 | 14.2511 | -0.49001 | 391.295 | 38.05 | 52.5811 | 102.4069 | 1.175 | 14.2958 | 1.31 | 1 | 3 | 1 | 0.15 | 4464 | 117.7998 | 99.9535 | 3.6896 | 328.9334 | 0.91378 | 11.9467 | 199.6083
2014-08-04 11:12 | 58 | 84.2857 | 43086.8555 | 52 | 74.2857 | 26000 | 87.0233 | 14.2511 | -0.49001 | 391.1599 | 38.63 | 52.4711 | 102.4069 | 1.16 | 14.2946 | 1.305 | 1 | 3 | 1 | 0.15 | 4478 | 117.6001 | 100.4373 | 3.6819 | 328.4085 | 0.91514 | 11.9645 | 199.5333
2014-08-04 11:12 | 58 | 82.8571 | 42356.5742 | 52 | 74.2857 | 26000 | 87.0233 | 14.2511 | -0.49001 | 391.0699 | 38.755 | 52.9761 | 102.451 | 1.16 | 14.297 | 1.333 | 1 | 3 | 1 | 0.15 | 4499 | 117.2002 | 100.0517 | 3.7173 | 330.5293 | 0.9249 | 12.0921 | 199.4833
2014-08-04 11:12 | 58 | 82.8571 | 42356.5742 | 53 | 75.7143 | 26500 | 87.0233 | 14.2511 | -0.49001 | 390.7997 | 38.48 | 52.7911 | 102.451 | 1.243 | 14.2962 | 1.307 | 1 | 3 | 1 | 0.15 | 4518 | 116.3999 | 100.3024 | 3.7043 | 329.754 | 0.91587 | 11.974 | 199.3332
2014-08-04 11:12 | 59 | 84.2857 | 43086.8555 | 53 | 75.7143 | 26500 | 87.0233 | 14.2511 | -0.49001 | 390.3945 | 38.45 | 52.6761 | 102.451 | 1.193 | 14.2937 | 1.302 | 1 | 3 | 1 | 0.15 | 4527 | 117 | 100.8469 | 3.6963 | 329.2712 | 0.91402 | 11.9498 | 199.1081
2014-08-04 11:12 | 58 | 82.8571 | 42356.5742 | 53 | 75.7143 | 26500 | 87.0233 | 14.2511 | -0.49001 | 390.3945 | 38.025 | 52.3611 | 102.451 | 1.21 | 14.2967 | 1.319 | 1 | 3 | 1 | 0.15 | 4524 | 117.6001 | 101.297 | 3.6742 | 327.9446 | 0.91693 | 11.9879 | 199.1081
2014-08-04 11:12 | 58 | 82.8571 | 42356.5742 | 53 | 74.2857 | 26000 | 86.972 | 14.2511 | -0.49001 | 390.2595 | 37.65 | 52.0661 | 102.451 | 1.129 | 14.2928 | 1.292 | 1 | 3 | 1 | 0.15 | 4507 | 117.3999 | 100.5732 | 3.6535 | 326.6233 | 0.90873 | 11.8807 | 199.033
2014-08-04 11:12 | 58 | 82.8571 | 42356.5742 | 52 | 74.2857 | 26000 | 86.972 | 14.2511 | -0.49001 | 390.6197 | 37.79 | 52.1811 | 102.5391 | 1.129 | 14.295 | 1.301 | 1 | 3 | 1 | 0.15 | 4475 | 117.2002 | 99.8591 | 3.6615 | 327.1101 | 0.91365 | 11.9451 | 199.2331
2014-08-04 11:12 | 59 | 84.2857 | 43086.8555 | 52 | 74.2857 | 26000 | 86.972 | 14.2511 | -0.49001 | 391.0248 | 37.8 | 52.0661 | 102.5391 | 1.238 | 14.2949 | 1.276 | 1 | 3 | 1 | 0.15 | 4465 | 117.6001 | 99.8057 | 3.6535 | 326.6233 | 0.9045 | 11.8254 | 199.4582
2014-08-04 11:12 | 59 | 84.2857 | 43086.8555 | 52 | 74.2857 | 26000 | 86.972 | 14.2511 | -0.49001 | 391.4301 | 37.555 | 51.9511 | 102.5391 | 1.21 | 14.295 | 1.273 | 1 | 3 | 1 | 0.15 | 4436 | 117 | 98.6506 | 3.6454 | 326.1356 | 0.90381 | 11.8163 | 199.6834
2014-08-04 11:12 | 59 | 84.2857 | 43086.8555 | 52 | 74.2857 | 26000 | 86.972 | 14.2511 | -0.49001 | 391.5651 | 37.885 | 52.1911 | 102.4069 | 1.178 | 14.2937 | 1.311 | 1 | 3 | 1 | 0.15 | 4428 | 117.2002 | 98.6415 | 3.6622 | 327.1524 | 0.91335 | 11.9411 | 199.7584
2014-08-04 11:12 | 59 | 84.2857 | 43086.8555 | 52 | 74.2857 | 26000 | 86.9122 | 14.2515 | -0.49001 | 391.8353 | 38.63 | 52.8415 | 102.5391 | 1.118 | 14.2967 | 1.322 | 1 | 3 | 1 | 0.15 | 4439 | 117.7998 | 99.7317 | 3.7078 | 329.799 | 0.9217 | 12.0503 | 199.9085
2014-08-04 11:12 | 59 | 84.2857 | 43086.8555 | 52 | 74.2857 | 26000 | 86.9122 | 14.2515 | -0.49001 | 391.4751 | 38.735 | 52.8615 | 102.5832 | 1.226 | 14.2942 | 1.311 | 1 | 3 | 1 | 0.15 | 4473 | 117.6001 | 100.3251 | 3.7092 | 329.8828 | 0.91848 | 12.0081 | 199.7084
2014-08-04 11:12 | 58 | 82.8571 | 42356.5742 | 53 | 75.7143 | 26500 | 86.9122 | 14.2515 | -0.49001 | 391.205 | 38.41 | 52.4665 | 102.451 | 1.271 | 14.2953 | 1.329 | 1 | 3 | 1 | 0.15 | 4500 | 117.2002 | 100.5881 | 3.6815 | 328.223 | 0.92348 | 12.0736 | 199.5583
2014-08-04 11:12 | 59 | 84.2857 | 43086.8555 | 53 | 75.7143 | 26500 | 86.9122 | 14.2515 | -0.49001 | 390.9348 | 38.15 | 52.4565 | 102.451 | 1.172 | 14.296 | 1.318 | 1 | 3 | 1 | 0.15 | 4505 | 117.2002 | 100.1851 | 3.6808 | 328.1809 | 0.91967 | 12.0237 | 199.4082
2014-08-04 11:12 | 58 | 82.8571 | 42356.5742 | 53 | 75.7143 | 26500 | 86.9122 | 14.2515 | -0.49001 | 391.0699 | 38.19 | 52.2715 | 102.451 | 1.178 | 14.2953 | 1.298 | 1 | 3 | 1 | 0.15 | 4496 | 117.6001 | 101.0124 | 3.6678 | 327.4003 | 0.91268 | 11.9324 | 199.4833
2014-08-04 11:12 | 59 | 82.8571 | 42356.5742 | 53 | 75.7143 | 26500 | 86.878 | 14.2511 | -0.49001 | 391.205 | 38.13 | 52.8061 | 102.5832 | 1.2 | 14.2927 | 1.317 | 1 | 3 | 1 | 0.15 | 4494 | 116.6001 | 99.7696 | 3.7054 | 329.6071 | 0.91912 | 12.0166 | 199.5583
2014-08-04 11:12 | 59 | 84.2857 | 43086.8555 | 53 | 75.7143 | 26500 | 86.878 | 14.2511 | -0.49001 | 390.7097 | 38.65 | 52.7211 | 102.6273 | 1.22 | 14.2962 | 1.336 | 1 | 3 | 1 | 0.15 | 4515 | 117 | 100.2358 | 3.6994 | 329.2505 | 0.92579 | 12.1037 | 199.2832
2014-08-04 11:12 | 59 | 84.2857 | 43086.8555 | 53 | 75.7143 | 26500 | 86.878 | 14.2511 | -0.49001 | 390.5746 | 38.14 | 52.7011 | 102.4951 | 1.137 | 14.2947 | 1.311 | 1 | 3 | 1 | 0.15 | 4524 | 117.3999 | 101.1245 | 3.698 | 329.1665 | 0.91646 | 11.9818 | 199.2081
2014-08-04 11:12 | 59 | 84.2857 | 43086.8555 | 53 | 75.7143 | 26500 | 86.878 | 14.2511 | -0.49001 | 390.5746 | 37.875 | 52.1411 | 102.6273 | 1.201 | 14.2924 | 1.262 | 1 | 3 | 1 | 0.15 | 4507 | 116 | 99.5432 | 3.6587 | 326.8056 | 0.89975 | 11.7634 | 199.2081
2014-08-04 11:13 | 59 | 84.2857 | 43086.8555 | 53 | 75.7143 | 26500 | 86.878 | 14.2511 | -0.49001 | 390.8898 | 38.54 | 53.1011 | 102.6714 | 1.275 | 14.297 | 1.34 | 1 | 3 | 1 | 0.15 | 4514 | 118 | 101.2447 | 3.7261 | 330.8418 | 0.92714 | 12.1213 | 199.3832
2014-08-04 11:13 | 59 | 84.2857 | 43086.8555 | 53 | 75.7143 | 26500 | 86.8181 | 14.2515 | -0.49001 | 390.3495 | 39.16 | 53.3365 | 102.8036 | 1.258 | 14.2978 | 1.352 | 1 | 3 | 1 | 0.15 | 4550 | 116.7998 | 101.0128 | 3.7425 | 331.7308 | 0.92845 | 12.1385 | 199.0831
2014-08-04 11:13 | 58 | 82.8571 | 42356.5742 | 54 | 75.7143 | 26500 | 86.8181 | 14.2515 | -0.49001 | 390.2144 | 38.59 | 53.0465 | 102.8036 | 1.231 | 14.2964 | 1.327 | 1 | 3 | 1 | 0.15 | 4568 | 117.3999 | 102.1081 | 3.7222 | 330.5211 | 0.92288 | 12.0657 | 199.008
2014-08-04 11:13 | 59 | 84.2857 | 43086.8555 | 53 | 75.7143 | 26500 | 86.8181 | 14.2515 | -0.49001 | 390.2144 | 38.505 | 52.8665 | 102.8036 | 1.203 | 14.2943 | 1.324 | 1 | 3 | 1 | 0.15 | 4566 | 117.6001 | 102.0634 | 3.7095 | 329.7679 | 0.92487 | 12.0918 | 199.008
2014-08-04 11:13 | 58 | 82.8571 | 42356.5742 | 53 | 75.7143 | 26500 | 86.8181 | 14.2515 | -0.49001 | 390.3495 | 38.62 | 52.9515 | 102.8036 | 1.22 | 14.2953 | 1.324 | 1 | 3 | 1 | 0.15 | 4556 | 117.2002 | 101.3193 | 3.7155 | 330.1238 | 0.92524 | 12.0966 | 199.0831
2014-08-04 11:13 | 59 | 82.8571 | 42356.5742 | 54 | 77.1429 | 27000 | 86.8181 | 14.2515 | -0.49001 | 390.2595 | 38.495 | 52.7015 | 102.7154 | 1.175 | 14.2945 | 1.314 | 1 | 3 | 1 | 0.15 | 4555 | 117.6001 | 101.8175 | 3.698 | 329.0758 | 0.91802 | 12.0022 | 199.033
2014-08-04 11:13 | 59 | 84.2857 | 43086.8555 | 53 | 75.7143 | 26500 | 86.7754 | 14.2519 | -0.49001 | 390.3945 | 38.74 | 53.1169 | 102.7154 | 1.201 | 14.298 | 1.317 | 1 | 3 | 1 | 0.15 | 4557 | 116.6001 | 101.1682 | 3.727 | 330.7475 | 0.92333 | 12.0717 | 199.1081
2014-08-04 11:13 | 59 | 84.2857 | 43086.8555 | 53 | 75.7143 | 26500 | 86.7754 | 14.2519 | -0.49001 | 390.5296 | 38.365 | 52.7069 | 102.5832 | 1.205 | 14.2939 | 1.29 | 1 | 3 | 1 | 0.15 | 4546 | 116.7998 | 101.2702 | 3.6982 | 329.0309 | 0.91323 | 11.9396 | 199.1831
2014-08-04 11:13 | 59 | 84.2857 | 43086.8555 | 52 | 74.2857 | 26000 | 86.7754 | 14.2519 | -0.49001 | 390.8448 | 38.46 | 52.3969 | 102.6273 | 1.181 | 14.2943 | 1.293 | 1 | 3 | 1 | 0.15 | 4516 | 117.3999 | 100.774 | 3.6765 | 327.7267 | 0.90829 | 11.8749 | 199.3582
2014-08-04 11:13 | 59 | 84.2857 | 43086.8555 | 53 | 75.7143 | 26500 | 86.7754 | 14.2519 | -0.49001 | 390.9798 | 38.525 | 52.5219 | 102.4951 | 1.221 | 14.2959 | 1.295 | 1 | 3 | 1 | 0.15 | 4501 | 117.2002 | 100.0961 | 3.6853 | 328.2532 | 0.91161 | 11.9184 | 199.4332
2014-08-04 11:13 | 58 | 82.8571 | 42356.5742 | 53 | 75.7143 | 26500 | 86.7582 | 14.2515 | -0.49001 | 390.5746 | 39.005 | 53.4065 | 102.4951 | 1.25 | 14.2968 | 1.334 | 1 | 3 | 1 | 0.15 | 4516 | 116.7998 | 100.0859 | 3.7474 | 331.9353 | 0.92522 | 12.0963 | 199.2081
2014-08-04 11:13 | 59 | 84.2857 | 43086.8555 | 53 | 75.7143 | 26500 | 86.7582 | 14.2515 | -0.49001 | 390.1694 | 38.945 | 53.0715 | 102.3629 | 1.269 | 14.2948 | 1.331 | 1 | 3 | 1 | 0.15 | 4530 | 117.2002 | 101.0864 | 3.7239 | 330.539 | 0.92423 | 12.0833 | 198.983
2014-08-04 11:13 | 59 | 84.2857 | 43086.8555 | 53 | 75.7143 | 26500 | 86.7582 | 14.2515 | -0.49001 | 390.0344 | 38.115 | 52.6265 | 102.3629 | 1.258 | 14.295 | 1.309 | 1 | 3 | 1 | 0.15 | 4534 | 117.2002 | 101.1757 | 3.6927 | 328.6743 | 0.91658 | 11.9834 | 198.908
2014-08-04 11:13 | 58 | 82.8571 | 42356.5742 | 53 | 75.7143 | 26500 | 86.7582 | 14.2515 | -0.49001 | 390.2144 | 38.505 | 52.9165 | 102.4069 | 1.217 | 14.2943 | 1.315 | 1 | 3 | 1 | 0.15 | 4520 | 117.6001 | 101.0351 | 3.713 | 329.8908 | 0.91862 | 12.0101 | 199.008
2014-08-04 11:13 | 58 | 82.8571 | 42356.5742 | 53 | 75.7143 | 26500 | 86.7582 | 14.2515 | -0.49001 | 390.3495 | 38.62 | 53.1565 | 102.2747 | 1.17 | 14.2962 | 1.332 | 1 | 3 | 1 | 0.15 | 4525 | 117.3999 | 101.1469 | 3.7299 | 330.8939 | 0.92538 | 12.0984 | 199.0831
2014-08-04 11:13 | 59 | 84.2857 | 43086.8555 | 53 | 75.7143 | 26500 | 86.8352 | 14.2511 | -0.49001 | 390.2144 | 38.86 | 52.9461 | 102.2747 | 1.227 | 14.2967 | 1.325 | 1 | 3 | 1 | 0.15 | 4534 | 118 | 101.6933 | 3.7152 | 330.1319 | 0.92228 | 12.0579 | 199.008
2014-08-04 11:13 | 59 | 84.2857 | 43086.8555 | 53 | 75.7143 | 26500 | 86.8352 | 14.2511 | -0.49001 | 390.5296 | 38.595 | 53.1561 | 102.1866 | 1.242 | 14.2945 | 1.329 | 1 | 3 | 1 | 0.15 | 4539 | 117.2002 | 101.2872 | 3.73 | 331.0096 | 0.92367 | 12.076 | 199.1831
2014-08-04 11:13 | 59 | 84.2857 | 43086.8555 | 54 | 75.7143 | 26500 | 86.8352 | 14.2511 | -0.49001 | 390.6647 | 38.95 | 53.3011 | 102.3188 | 1.26 | 14.2969 | 1.341 | 1 | 3 | 1 | 0.15 | 4558 | 117.3999 | 101.7112 | 3.7401 | 331.6142 | 0.92951 | 12.1524 | 199.2582
2014-08-04 11:13 | 58 | 82.8571 | 42356.5742 | 53 | 75.7143 | 26500 | 86.8352 | 14.2511 | -0.49001 | 390.6647 | 38.615 | 53.4211 | 102.1866 | 1.201 | 14.2935 | 1.337 | 1 | 3 | 1 | 0.15 | 4578 | 117 | 101.983 | 3.7486 | 332.1136 | 0.92363 | 12.0755 | 199.2582
2014-08-04 11:13 | 59 | 84.2857 | 43086.8555 | 54 | 77.1429 | 27000 | 86.8352 | 14.2511 | -0.49001 | 390.6647 | 38.8 | 53.2961 | 102.1866 | 1.2 | 14.297 | 1.336 | 1 | 3 | 1 | 0.15 | 4593 | 116.2002 | 101.6177 | 3.7398 | 331.5934 | 0.92893 | 12.1449 | 199.2582
2014-08-04 11:14 | 59 | 84.2857 | 43086.8555 | 54 | 77.1429 | 27000 | 86.8266 | 14.2511 | -0.49001 | 390.6647 | 38.455 | 52.9861 | 102.0544 | 1.19 | 14.2973 | 1.332 | 1 | 3 | 1 | 0.15 | 4586 | 118.3999 | 103.2092 | 3.718 | 330.2868 | 0.92489 | 12.0921 | 199.2582
2014-08-04 11:14 | 59 | 84.2857 | 43086.8555 | 54 | 77.1429 | 27000 | 86.8266 | 14.2511 | -0.49001 | 390.9798 | 38.475 | 52.8611 | 102.0984 | 1.268 | 14.2958 | 1.328 | 1 | 3 | 1 | 0.15 | 4588 | 116.7998 | 102.3807 | 3.7093 | 329.7635 | 0.91996 | 12.0275 | 199.4332
2014-08-04 11:14 | 58 | 82.8571 | 42356.5742 | 54 | 77.1429 | 27000 | 86.8266 | 14.2511 | -0.49001 | 391.25 | 38.95 | 53.2361 | 102.0984 | 1.34 | 14.2968 | 1.352 | 1 | 3 | 1 | 0.15 | 4590 | 116.7998 | 102.4253 | 3.7356 | 331.3308 | 0.93175 | 12.1816 | 199.5833
2014-08-04 11:14 | 59 | 84.2857 | 43086.8555 | 54 | 77.1429 | 27000 | 86.8266 | 14.2511 | -0.49001 | 391.25 | 39.175 | 53.2261 | 102.0984 | 1.275 | 14.2974 | 1.348 | 1 | 3 | 1 | 0.15 | 4610 | 117.3999 | 102.8716 | 3.7349 | 331.2892 | 0.9304 | 12.164 | 199.5833
2014-08-04 11:14 | 58 | 84.2857 | 43086.8555 | 54 | 75.7143 | 26500 | 86.8266 | 14.2511 | -0.49001 | 391.295 | 39.285 | 53.2611 | 102.1425 | 1.241 | 14.2972 | 1.329 | 1 | 3 | 1 | 0.15 | 4616 | 117.3999 | 103.181 | 3.7373 | 331.435 | 0.92379 | 12.0777 | 199.6083
2014-08-04 11:14 | 59 | 84.2857 | 43086.8555 | 54 | 77.1429 | 27000 | 86.801 | 14.2507 | -0.49001 | 391.5651 | 38.85 | 52.8707 | 102.1425 | 1.297 | 14.2954 | 1.345 | 1 | 3 | 1 | 0.15 | 4615 | 117 | 102.9832 | 3.71 | 329.7726 | 0.92925 | 12.149 | 199.7584
2014-08-04 11:14 | 59 | 82.8571 | 42356.5742 | 54 | 77.1429 | 27000 | 86.801 | 14.2507 | -0.49001 | 391.4301 | 38.68 | 52.9657 | 102.0103 | 1.211 | 14.2946 | 1.35 | 1 | 3 | 1 | 0.15 | 4616 | 117.3999 | 103.0055 | 3.7167 | 330.1704 | 0.93138 | 12.1769 | 199.6834
2014-08-04 11:14 | 59 | 84.2857 | 43086.8555 | 54 | 77.1429 | 27000 | 86.801 | 14.2507 | -0.49001 | 391.4301 | 38.93 | 53.1308 | 102.1425 | 1.207 | 14.2949 | 1.338 | 1 | 3 | 1 | 0.15 | 4625 | 117.6001 | 103.5585 | 3.7283 | 330.86 | 0.92683 | 12.1173 | 199.6834
2014-08-04 11:14 | 59 | 84.2857 | 43086.8555 | 54 | 77.1429 | 27000 | 86.801 | 14.2507 | -0.49001 | 391.7002 | 38.77 | 53.0658 | 102.1425 | 1.238 | 14.2965 | 1.32 | 1 | 3 | 1 | 0.15 | 4622 | 117.7998 | 103.4913 | 3.7237 | 330.5885 | 0.92203 | 12.0547 | 199.8334
2014-08-04 11:14 | 59 | 84.2857 | 43086.8555 | 54 | 77.1429 | 27000 | 86.801 | 14.2507 | -0.49001 | 392.0154 | 38.405 | 53.2258 | 102.3188 | 1.207 | 14.2948 | 1.332 | 1 | 3 | 1 | 0.15 | 4613 | 118.2002 | 103.9923 | 3.7349 | 331.2563 | 0.9277 | 12.1287 | 200.0085
2014-08-04 11:14 | 58 | 84.2857 | 43086.8555 | 54 | 77.1429 | 27000 | 86.7754 | 14.2511 | -0.49001 | 392.2855 | 38.595 | 52.9711 | 102.1866 | 1.225 | 14.2947 | 1.348 | 1 | 3 | 1 | 0.15 | 4614 | 118.7998 | 104.1907 | 3.717 | 330.15 | 0.92987 | 12.1571 | 200.1586
2014-08-04 11:14 | 58 | 82.8571 | 42356.5742 | 54 | 77.1429 | 27000 | 86.7754 | 14.2511 | -0.49001 | 392.1505 | 38.905 | 53.0661 | 102.3188 | 1.293 | 14.2943 | 1.34 | 1 | 3 | 1 | 0.15 | 4620 | 117.6001 | 103.0947 | 3.7236 | 330.5471 | 0.92736 | 12.1243 | 200.0836
2014-08-04 11:14 | 59 | 84.2857 | 43086.8555 | 54 | 77.1429 | 27000 | 86.7754 | 14.2511 | -0.49001 | 392.1505 | 38.8 | 53.2861 | 102.3188 | 1.205 | 14.2946 | 1.322 | 1 | 3 | 1 | 0.15 | 4621 | 117.6001 | 103.4689 | 3.7391 | 331.465 | 0.92043 | 12.0337 | 200.0836
2014-08-04 11:14 | 59 | 84.2857 | 43086.8555 | 54 | 77.1429 | 27000 | 86.7754 | 14.2511 | -0.49001 | 392.2855 | 38.64 | 52.7461 | 102.3188 | 1.198 | 14.2962 | 1.318 | 1 | 3 | 1 | 0.15 | 4613 | 117.2002 | 102.9385 | 3.7012 | 329.2072 | 0.91981 | 12.0255 | 200.1586
2014-08-04 11:14 | 58 | 82.8571 | 42356.5742 | 54 | 75.7143 | 26500 | 86.7754 | 14.2511 | -0.49001 | 392.8258 | 38.69 | 53.0161 | 102.3188 | 1.248 | 14.2945 | 1.342 | 1 | 3 | 1 | 0.15 | 4604 | 117.2002 | 102.7377 | 3.7201 | 330.3382 | 0.927 | 12.1196 | 200.4588
2014-08-04 11:14 | 59 | 84.2857 | 43086.8555 | 54 | 77.1429 | 27000 | 86.7668 | 14.2511 | -0.49001 | 393.141 | 38.805 | 53.1811 | 102.3629 | 1.235 | 14.295 | 1.346 | 1 | 3 | 1 | 0.15 | 4594 | 118.3999 | 103.739 | 3.7317 | 331.0149 | 0.92492 | 12.0924 | 200.6339
2014-08-04 11:14 | 59 | 82.8571 | 42356.5742 | 54 | 77.1429 | 27000 | 86.7668 | 14.2511 | -0.49001 | 393.276 | 39.135 | 53.3861 | 102.3629 | 1.181 | 14.2973 | 1.343 | 1 | 3 | 1 | 0.15 | 4608 | 117.6001 | 103.5287 | 3.7461 | 331.8689 | 0.92845 | 12.1385 | 200.7089
2014-08-04 11:14 | 59 | 84.2857 | 43086.8555 | 54 | 77.1429 | 27000 | 86.7668 | 14.2511 | -0.49001 | 393.186 | 39.07 | 53.5661 | 102.4069 | 1.224 | 14.2944 | 1.351 | 1 | 3 | 1 | 0.15 | 4634 | 116.7998 | 103.0539 | 3.7587 | 332.6168 | 0.93105 | 12.1726 | 200.6589
2014-08-04 11:14 | 58 | 82.8571 | 42356.5742 | 55 | 78.5714 | 27500 | 86.7668 | 14.2511 | -0.49001 | 392.2405 | 39.005 | 53.3261 | 102.5391 | 1.219 | 14.2961 | 1.347 | 1 | 3 | 1 | 0.15 | 4655 | 117.7998 | 104.2302 | 3.7419 | 331.6192 | 0.92962 | 12.1539 | 200.1336
2014-08-04 11:14 | 59 | 84.2857 | 43086.8555 | 54 | 78.5714 | 27500 | 86.7668 | 14.2511 | -0.49001 | 391.9703 | 39.03 | 52.9911 | 102.4069 | 1.246 | 14.2943 | 1.322 | 1 | 3 | 1 | 0.15 | 4652 | 117.2002 | 103.9857 | 3.7184 | 330.2213 | 0.92106 | 12.0419 | 199.9835
2014-08-04 11:15 | 59 | 84.2857 | 43086.8555 | 54 | 77.1429 | 27000 | 86.7411 | 14.2515 | -0.49001 | 392.1505 | 38.71 | 53.1665 | 102.451 | 1.25 | 14.2962 | 1.332 | 1 | 3 | 1 | 0.15 | 4641 | 117.7998 | 104.2701 | 3.7306 | 330.9109 | 0.92351 | 12.074 | 200.0836
2014-08-04 11:15 | 59 | 84.2857 | 43086.8555 | 54 | 78.5714 | 27500 | 86.7411 | 14.2515 | -0.49001 | 392.6907 | 38.585 | 53.0365 | 102.451 | 1.254 | 14.2951 | 1.347 | 1 | 3 | 1 | 0.15 | 4638 | 118 | 104.0259 | 3.7215 | 330.368 | 0.92968 | 12.1547 | 200.3837
2014-08-04 11:15 | 58 | 82.8571 | 42356.5742 | 54 | 77.1429 | 27000 | 86.7411 | 14.2515 | -0.49001 | 392.6907 | 38.59 | 52.7465 | 102.451 | 1.19 | 14.2968 | 1.315 | 1 | 3 | 1 | 0.15 | 4631 | 117.2002 | 103.5163 | 3.7011 | 329.1535 | 0.91691 | 11.9876 | 200.3837
2014-08-04 11:15 | 58 | 84.2857 | 43086.8555 | 54 | 77.1429 | 27000 | 86.7411 | 14.2515 | -0.49001 | 392.8258 | 38.995 | 53.4865 | 102.451 | 1.26 | 14.2966 | 1.347 | 1 | 3 | 1 | 0.15 | 4633 | 117 | 103.2082 | 3.753 | 332.2431 | 0.93213 | 12.1867 | 200.4588
2014-08-04 11:15 | 59 | 84.2857 | 43086.8555 | 54 | 77.1429 | 27000 | 86.7411 | 14.2515 | -0.49001 | 391.8803 | 39.015 | 53.5815 | 102.451 | 1.284 | 14.2966 | 1.348 | 1 | 3 | 1 | 0.15 | 4648 | 117 | 103.7196 | 3.7597 | 332.6375 | 0.93007 | 12.1597 | 199.9335
2014-08-04 11:15 | 58 | 84.2857 | 43086.8555 | 55 | 78.5714 | 27500 | 86.7754 | 14.2511 | -0.49001 | 391.7903 | 38.825 | 53.3261 | 102.3629 | 1.205 | 14.2963 | 1.324 | 1 | 3 | 1 | 0.15 | 4643 | 116.7998 | 103.608 | 3.7419 | 331.6316 | 0.92253 | 12.0611 | 199.8835
2014-08-04 11:15 | 59 | 82.8571 | 42356.5742 | 55 | 78.5714 | 27500 | 86.7754 | 14.2511 | -0.49001 | 391.6552 | 39.095 | 53.1811 | 102.2307 | 1.186 | 14.296 | 1.335 | 1 | 3 | 1 | 0.15 | 4647 | 117.2002 | 103.6972 | 3.7317 | 331.0273 | 0.92574 | 12.1032 | 199.8084
2014-08-04 11:15 | 59 | 84.2857 | 43086.8555 | 54 | 77.1429 | 27000 | 86.7754 | 14.2511 | -0.49001 | 391.5201 | 39.17 | 52.9861 | 102.2307 | 1.173 | 14.2959 | 1.341 | 1 | 3 | 1 | 0.15 | 4653 | 117.3999 | 104.3623 | 3.718 | 330.2127 | 0.92886 | 12.1439 | 199.7334
2014-08-04 11:15 | 59 | 84.2857 | 43086.8555 | 54 | 78.5714 | 27500 | 86.7754 | 14.2511 | -0.49001 | 391.5651 | 38.975 | 52.8511 | 102.2747 | 1.215 | 14.2956 | 1.343 | 1 | 3 | 1 | 0.15 | 4648 | 117.3999 | 103.5424 | 3.7086 | 329.6476 | 0.93121 | 12.1747 | 199.7584
2014-08-04 11:15 | 58 | 82.8571 | 42356.5742 | 54 | 77.1429 | 27000 | 86.7754 | 14.2511 | -0.49001 | 391.7002 | 38.935 | 53.1811 | 102.1425 | 1.264 | 14.2952 | 1.359 | 1 | 3 | 1 | 0.15 | 4659 | 117.2002 | 103.965 | 3.7317 | 331.0273 | 0.93405 | 12.2118 | 199.8334
2014-08-04 11:15 | 59 | 84.2857 | 43086.8555 | 54 | 78.5714 | 27500 | 86.7326 | 14.2511 | -0.49001 | 391.5651 | 38.815 | 53.0211 | 102.1425 | 1.244 | 14.2928 | 1.344 | 1 | 3 | 1 | 0.15 | 4665 | 116.7998 | 103.5659 | 3.7205 | 330.2973 | 0.92847 | 12.1388 | 199.7584
2014-08-04 11:15 | 58 | 82.8571 | 42356.5742 | 55 | 77.1429 | 27000 | 86.7326 | 14.2511 | -0.49001 | 391.8353 | 38.53 | 52.5661 | 102.2747 | 1.246 | 14.2968 | 1.326 | 1 | 3 | 1 | 0.15 | 4663 | 117.2002 | 103.8765 | 3.6886 | 328.3893 | 0.92263 | 12.0625 | 199.9085
2014-08-04 11:15 | 59 | 84.2857 | 43086.8555 | 54 | 78.5714 | 27500 | 86.7326 | 14.2511 | -0.49001 | 392.1054 | 37.935 | 52.7211 | 102.1425 | 1.194 | 14.2942 | 1.3 | 1 | 3 | 1 | 0.15 | 4642 | 117.6001 | 103.7622 | 3.6994 | 329.0406 | 0.91464 | 11.958 | 200.0586
2014-08-04 11:15 | 59 | 82.8571 | 42356.5742 | 54 | 77.1429 | 27000 | 86.7326 | 14.2511 | -0.49001 | 393.5912 | 38.705 | 52.8061 | 102.0103 | 1.242 | 14.294 | 1.317 | 1 | 3 | 1 | 0.15 | 4608 | 116.7998 | 102.4757 | 3.7054 | 329.3971 | 0.91963 | 12.0233 | 200.884
2014-08-04 11:15 | 58 | 82.8571 | 42356.5742 | 54 | 77.1429 | 27000 | 86.7326 | 14.2511 | -0.49001 | 393.5912 | 38.605 | 52.9611 | 102.0103 | 1.257 | 14.295 | 1.348 | 1 | 3 | 1 | 0.15 | 4599 | 117.3999 | 102.801 | 3.7163 | 330.0464 | 0.93039 | 12.1639 | 200.884
2014-08-04 11:15 | 58 | 84.2857 | 43086.8555 | 53 | 75.7143 | 26500 | 86.6984 | 14.2511 | -0.49001 | 393.321 | 38.715 | 53.0111 | 101.8781 | 1.221 | 14.2964 | 1.343 | 1 | 3 | 1 | 0.15 | 4602 | 117.6001 | 103.2185 | 3.7198 | 330.206 | 0.92881 | 12.1433 | 200.7339
2014-08-04 11:15 | 59 | 84.2857 | 43086.8555 | 53 | 75.7143 | 26500 | 86.6984 | 14.2511 | -0.49001 | 393.321 | 38.85 | 52.9961 | 102.0103 | 1.234 | 14.296 | 1.339 | 1 | 3 | 1 | 0.15 | 4604 | 117.3999 | 103.0883 | 3.7187 | 330.1433 | 0.92732 | 12.1237 | 200.7339
2014-08-04 11:15 | 59 | 84.2857 | 43086.8555 | 54 | 77.1429 | 27000 | 86.6984 | 14.2511 | -0.49001 | 393.0509 | 39.24 | 53.1561 | 101.8781 | 1.187 | 14.2963 | 1.348 | 1 | 3 | 1 | 0.15 | 4616 | 117.3999 | 103.181 | 3.73 | 330.8116 | 0.93054 | 12.1658 | 200.5838
2014-08-04 11:15 | 59 | 84.2857 | 43086.8555 | 54 | 77.1429 | 27000 | 86.6984 | 14.2511 | -0.49001 | 392.9158 | 38.315 | 52.4611 | 101.8781 | 1.164 | 14.2955 | 1.296 | 1 | 3 | 1 | 0.15 | 4609 | 118.3999 | 103.7268 | 3.6812 | 327.898 | 0.91244 | 11.9292 | 200.5088
2014-08-04 11:15 | 59 | 84.2857 | 43086.8555 | 53 | 77.1429 | 27000 | 86.6984 | 14.2511 | -0.49001 | 393.321 | 38.18 | 52.7711 | 101.7459 | 1.207 | 14.2919 | 1.306 | 1 | 3 | 1 | 0.15 | 4574 | 117.3999 | 102.2422 | 3.7029 | 329.201 | 0.91663 | 11.984 | 200.7339
2014-08-04 11:16 | 58 | 82.8571 | 42356.5742 | 54 | 77.1429 | 27000 | 86.7155 | 14.2511 | -0.49001 | 393.4561 | 38.875 | 53.2461 | 101.8781 | 1.186 | 14.2939 | 1.318 | 1 | 3 | 1 | 0.15 | 4565 | 116.7998 | 101.5194 | 3.7363 | 331.2116 | 0.92287 | 12.0655 | 200.809
2014-08-04 11:16 | 59 | 84.2857 | 43086.8555 | 53 | 75.7143 | 26500 | 86.7155 | 14.2511 | -0.49001 | 393.5012 | 38.425 | 52.3411 | 101.7899 | 1.179 | 14.2931 | 1.291 | 1 | 3 | 1 | 0.15 | 4560 | 116.7998 | 101.582 | 3.6728 | 327.4168 | 0.91068 | 11.9063 | 200.834
2014-08-04 11:16 | 59 | 84.2857 | 43086.8555 | 53 | 75.7143 | 26500 | 86.7155 | 14.2511 | -0.49001 | 393.3661 | 38.74 | 52.8561 | 101.6577 | 1.172 | 14.2942 | 1.314 | 1 | 3 | 1 | 0.15 | 4540 | 117.6001 | 101.6552 | 3.7089 | 329.582 | 0.91889 | 12.0135 | 200.7589
2014-08-04 11:16 | 59 | 84.2857 | 43086.8555 | 53 | 75.7143 | 26500 | 86.7155 | 14.2511 | -0.49001 | 392.8258 | 39.59 | 53.5561 | 101.5255 | 1.185 | 14.2966 | 1.337 | 1 | 3 | 1 | 0.15 | 4558 | 116.7998 | 101.3637 | 3.758 | 332.5009 | 0.92451 | 12.087 | 200.4588
2014-08-04 11:16 | 59 | 84.2857 | 43086.8555 | 53 | 75.7143 | 26500 | 86.7155 | 14.2511 | -0.49001 | 392.8258 | 38.415 | 52.9061 | 101.5255 | 1.206 | 14.2964 | 1.297 | 1 | 3 | 1 | 0.15 | 4576 | 117.2002 | 102.2869 | 3.7124 | 329.7915 | 0.91312 | 11.9381 | 200.4588
2014-08-04 11:16 | 59 | 84.2857 | 43086.8555 | 53 | 75.7143 | 26500 | 86.8438 | 14.2511 | -0.49001 | 393.0959 | 38.23 | 52.7561 | 101.5255 | 1.167 | 14.2945 | 1.28 | 1 | 3 | 1 | 0.15 | 4553 | 117.7998 | 101.9463 | 3.7019 | 329.348 | 0.90707 | 11.859 | 200.6089
2014-08-04 11:16 | 58 | 82.8571 | 42356.5742 | 53 | 75.7143 | 26500 | 86.8438 | 14.2511 | -0.49001 | 393.6812 | 38.86 | 53.0811 | 101.5255 | 1.164 | 14.2934 | 1.294 | 1 | 3 | 1 | 0.15 | 4529 | 117.7998 | 101.4089 | 3.7247 | 330.7088 | 0.91373 | 11.9461 | 200.934
2014-08-04 11:16 | 59 | 84.2857 | 43086.8555 | 53 | 75.7143 | 26500 | 86.8438 | 14.2511 | -0.49001 | 393.8163 | 38.74 | 52.7261 | 101.4374 | 1.229 | 14.2941 | 1.309 | 1 | 3 | 1 | 0.15 | 4532 | 117.2002 | 101.3034 | 3.6998 | 329.2221 | 0.9173 | 11.9928 | 201.0091
2014-08-04 11:16 | 58 | 82.8571 | 42356.5742 | 53 | 75.7143 | 26500 | 86.8438 | 14.2511 | -0.49001 | 393.8163 | 38.35 | 52.9111 | 101.4374 | 1.164 | 14.294 | 1.321 | 1 | 3 | 1 | 0.15 | 4523 | 117.7998 | 101.1022 | 3.7128 | 329.9978 | 0.91557 | 11.9702 | 201.0091
2014-08-04 11:16 | 58 | 84.2857 | 43086.8555 | 53 | 75.7143 | 26500 | 86.8438 | 14.2511 | -0.49001 | 394.1315 | 38.67 | 53.1761 | 101.3492 | 1.186 | 14.2932 | 1.319 | 1 | 3 | 1 | 0.15 | 4522 | 116.7998 | 100.9079 | 3.7314 | 331.1054 | 0.92085 | 12.0391 | 201.1841
2014-08-04 11:16 | 59 | 84.2857 | 43086.8555 | 53 | 75.7143 | 26500 | 86.8951 | 14.2515 | -0.49001 | 393.9964 | 38.805 | 53.1815 | 101.4815 | 1.172 | 14.2925 | 1.319 | 1 | 3 | 1 | 0.15 | 4529 | 117 | 101.0641 | 3.7316 | 331.1961 | 0.9207 | 12.0372 | 201.1091
2014-08-04 11:16 | 59 | 84.2857 | 43086.8555 | 53 | 75.7143 | 26500 | 86.8951 | 14.2515 | -0.49001 | 394.1315 | 38.94 | 53.2415 | 101.3492 | 1.251 | 14.2955 | 1.334 | 1 | 3 | 1 | 0.15 | 4530 | 117.6001 | 101.6036 | 3.7359 | 331.4465 | 0.9261 | 12.1078 | 201.1841
2014-08-04 11:16 | 59 | 84.2857 | 43086.8555 | 53 | 77.1429 | 27000 | 86.8951 | 14.2515 | -0.49001 | 393.9964 | 39.425 | 53.6515 | 101.3492 | 1.196 | 14.2974 | 1.349 | 1 | 3 | 1 | 0.15 | 4565 | 117.3999 | 102.215 | 3.7646 | 333.151 | 0.93134 | 12.1763 | 201.1091
2014-08-04 11:16 | 59 | 84.2857 | 43086.8555 | 54 | 77.1429 | 27000 | 86.8951 | 14.2515 | -0.49001 | 393.9964 | 39.425 | 53.9015 | 101.4815 | 1.248 | 14.2975 | 1.362 | 1 | 3 | 1 | 0.15 | 4603 | 118 | 103.2409 | 3.7822 | 334.1858 | 0.93263 | 12.1931 | 201.1091
2014-08-04 11:16 | 59 | 84.2857 | 43086.8555 | 54 | 77.1429 | 27000 | 86.8951 | 14.2515 | -0.49001 | 393.7713 | 39.56 | 53.4365 | 101.5255 | 1.212 | 14.295 | 1.363 | 1 | 3 | 1 | 0.15 | 4618 | 117.3999 | 103.4017 | 3.7495 | 332.2583 | 0.9349 | 12.2229 | 200.984
2014-08-04 11:16 | 58 | 82.8571 | 42356.5742 | 55 | 77.1429 | 27000 | 86.8865 | 14.2511 | -0.49001 | 393.5012 | 39.12 | 53.4911 | 101.5255 | 1.251 | 14.2968 | 1.33 | 1 | 3 | 1 | 0.15 | 4622 | 116.6001 | 102.787 | 3.7535 | 332.4789 | 0.92463 | 12.0885 | 200.834
2014-08-04 11:16 | 59 | 84.2857 | 43086.8555 | 54 | 77.1429 | 27000 | 86.8865 | 14.2511 | -0.49001 | 393.6362 | 39.32 | 53.3961 | 101.3933 | 1.298 | 14.2964 | 1.346 | 1 | 3 | 1 | 0.15 | 4622 | 117.7998 | 103.667 | 3.7468 | 332.0839 | 0.93025 | 12.162 | 200.909
2014-08-04 11:16 | 59 | 82.8571 | 42356.5742 | 54 | 77.1429 | 27000 | 86.8865 | 14.2511 | -0.49001 | 393.6812 | 39.325 | 53.5911 | 101.4374 | 1.267 | 14.2946 | 1.348 | 1 | 3 | 1 | 0.15 | 4619 | 118 | 103.5998 | 3.7605 | 332.894 | 0.93083 | 12.1696 | 200.934
2014-08-04 11:16 | 58 | 84.2857 | 43086.8555 | 54 | 77.1429 | 27000 | 86.8865 | 14.2511 | -0.49001 | 393.276 | 39.455 | 53.8711 | 101.4374 | 1.249 | 14.2953 | 1.338 | 1 | 3 | 1 | 0.15 | 4634 | 117.2002 | 103.2305 | 3.7801 | 334.0537 | 0.92742 | 12.125 | 200.7089
2014-08-04 11:16 | 58 | 84.2857 | 43086.8555 | 54 | 77.1429 | 27000 | 86.8865 | 14.2511 | -0.49001 | 392.8708 | 39.65 | 53.8611 | 101.3052 | 1.249 | 14.2978 | 1.358 | 1 | 3 | 1 | 0.15 | 4652 | 118 | 104.163 | 3.7794 | 334.0124 | 0.9345 | 12.2176 | 200.4838
2014-08-04 11:17 | 59 | 84.2857 | 43086.8555 | 54 | 78.5714 | 27500 | 86.972 | 14.2507 | -0.49001 | 392.7357 | 39.75 | 53.5407 | 101.3052 | 1.242 | 14.2946 | 1.344 | 1 | 3 | 1 | 0.15 | 4663 | 117.3999 | 104.5866 | 3.757 | 332.8147 | 0.92923 | 12.1487 | 200.4087
2014-08-04 11:17 | 58 | 82.8571 | 42356.5742 | 55 | 77.1429 | 27000 | 86.972 | 14.2507 | -0.49001 | 392.7357 | 39.21 | 53.4207 | 101.3052 | 1.221 | 14.2961 | 1.342 | 1 | 3 | 1 | 0.15 | 4663 | 117 | 103.6988 | 3.7486 | 332.3159 | 0.92893 | 12.1448 | 200.4087
2014-08-04 11:17 | 59 | 82.8571 | 42356.5742 | 55 | 78.5714 | 27500 | 86.972 | 14.2507 | -0.49001 | 392.9158 | 39.2 | 53.6207 | 101.3492 | 1.24 | 14.2952 | 1.361 | 1 | 3 | 1 | 0.15 | 4666 | 117.6001 | 104.2986 | 3.7627 | 333.1468 | 0.93539 | 12.2293 | 200.5088
2014-08-04 11:17 | 59 | 84.2857 | 43086.8555 | 55 | 78.5714 | 27500 | 86.972 | 14.2507 | -0.49001 | 392.9158 | 39.045 | 53.2907 | 101.217 | 1.228 | 14.2986 | 1.347 | 1 | 3 | 1 | 0.15 | 4664 | 116.7998 | 103.721 | 3.7395 | 331.7747 | 0.93081 | 12.1694 | 200.5088
2014-08-04 11:17 | 59 | 84.2857 | 43086.8555 | 54 | 77.1429 | 27000 | 86.972 | 14.2507 | -0.49001 | 393.0509 | 38.77 | 52.9807 | 101.217 | 1.371 | 14.296 | 1.317 | 1 | 3 | 1 | 0.15 | 4647 | 118 | 104.582 | 3.7178 | 330.4803 | 0.92035 | 12.0326 | 200.5838
2014-08-04 11:17 | 59 | 84.2857 | 43086.8555 | 54 | 77.1429 | 27000 | 86.9977 | 14.2504 | -0.49001 | 393.321 | 39.14 | 53.4204 | 101.0848 | 1.312 | 14.2953 | 1.338 | 1 | 3 | 1 | 0.15 | 4637 | 117.7998 | 103.6504 | 3.7487 | 332.3575 | 0.92772 | 12.129 | 200.7339
2014-08-04 11:17 | 59 | 84.2857 | 43086.8555 | 54 | 78.5714 | 27500 | 86.9977 | 14.2504 | -0.49001 | 393.321 | 39.135 | 53.5404 | 101.217 | 1.271 | 14.2959 | 1.341 | 1 | 3 | 1 | 0.15 | 4653 | 117.3999 | 103.8311 | 3.7571 | 332.8562 | 0.92865 | 12.1412 | 200.7339
2014-08-04 11:17 | 59 | 84.2857 | 43086.8555 | 55 | 77.1429 | 27000 | 86.9977 | 14.2504 | -0.49001 | 392.9158 | 39.34 | 53.2904 | 101.217 | 1.295 | 14.2974 | 1.367 | 1 | 3 | 1 | 0.15 | 4662 | 117.7998 | 104.7419 | 3.7396 | 331.8162 | 0.93798 | 12.2632 | 200.5088
2014-08-04 11:17 | 59 | 84.2857 | 43086.8555 | 55 | 78.5714 | 27500 | 86.9977 | 14.2504 | -0.49001 | 391.9703 | 38.965 | 53.3004 | 101.217 | 1.332 | 14.2965 | 1.364 | 1 | 3 | 1 | 0.15 | 4682 | 116.7998 | 104.2998 | 3.7403 | 331.8579 | 0.93657 | 12.2448 | 199.9835
2014-08-04 11:17 | 59 | 84.2857 | 43086.8555 | 55 | 78.5714 | 27500 | 86.9977 | 14.2504 | -0.49001 | 391.4301 | 38.935 | 53.1254 | 101.217 | 1.279 | 14.2993 | 1.344 | 1 | 3 | 1 | 0.15 | 4673 | 118.2002 | 104.989 | 3.728 | 331.1279 | 0.92981 | 12.1563 | 199.6834
2014-08-04 11:17 | 59 | 84.2857 | 43086.8555 | 55 | 78.5714 | 27500 | 86.972 | 14.2504 | -0.49001 | 391.34 | 38.815 | 53.0504 | 101.2611 | 1.251 | 14.2966 | 1.34 | 1 | 3 | 1 | 0.15 | 4661 | 116.7998 | 103.4771 | 3.7227 | 330.7773 | 0.92934 | 12.1501 | 199.6333
2014-08-04 11:17 | 58 | 82.8571 | 42356.5742 | 55 | 77.1429 | 27000 | 86.972 | 14.2504 | -0.49001 | 391.4751 | 38.99 | 53.2954 | 101.2611 | 1.273 | 14.2947 | 1.364 | 1 | 3 | 1 | 0.15 | 4652 | 117.2002 | 103.2773 | 3.7399 | 331.7998 | 0.93648 | 12.2435 | 199.7084
2014-08-04 11:17 | 59 | 84.2857 | 43086.8555 | 54 | 78.5714 | 27500 | 86.972 | 14.2504 | -0.49001 | 391.4751 | 39.235 | 53.5104 | 101.2611 | 1.267 | 14.2967 | 1.371 | 1 | 3 | 1 | 0.15 | 4664 | 117 | 104.0766 | 3.755 | 332.6944 | 0.94099 | 12.3024 | 199.7084
2014-08-04 11:17 | 59 | 84.2857 | 43086.8555 | 54 | 78.5714 | 27500 | 86.972 | 14.2504 | -0.49001 | 391.0699 | 38.91 | 52.8754 | 101.3933 | 1.274 | 14.2988 | 1.349 | 1 | 3 | 1 | 0.15 | 4672 | 116.6001 | 103.8989 | 3.7105 | 330.0448 | 0.93136 | 12.1766 | 199.4833
2014-08-04 11:17 | 59 | 84.2857 | 43086.8555 | 55 | 78.5714 | 27500 | 86.972 | 14.2504 | -0.49001 | 390.7997 | 38.805 | 53.0604 | 101.2611 | 1.295 | 14.2967 | 1.368 | 1 | 3 | 1 | 0.15 | 4669 | 118 | 104.7212 | 3.7234 | 330.8191 | 0.9379 | 12.2621 | 199.3332
2014-08-04 11:17 | 59 | 84.2857 | 43086.8555 | 55 | 78.5714 | 27500 | 86.9549 | 14.2511 | -0.485 | 390.8448 | 39.185 | 53.2561 | 101.3052 | 1.254 | 14.2956 | 1.354 | 1 | 3 | 1 | 0.15 | 4674 | 118 | 105.0115 | 3.737 | 331.5999 | 0.93511 | 12.2257 | 199.3582
2014-08-04 11:17 | 59 | 82.8571 | 42356.5742 | 55 | 78.5714 | 27500 | 86.9549 | 14.2511 | -0.485 | 390.7097 | 38.96 | 53.0361 | 101.4374 | 1.258 | 14.2954 | 1.364 | 1 | 3 | 1 | 0.15 | 4677 | 116.3999 | 104.0101 | 3.7215 | 330.6814 | 0.93636 | 12.2419 | 199.2832
2014-08-04 11:17 | 59 | 82.8571 | 42356.5742 | 55 | 78.5714 | 27500 | 86.9549 | 14.2511 | -0.485 | 390.5746 | 38.465 | 52.7561 | 101.5696 | 1.272 | 14.2959 | 1.358 | 1 | 3 | 1 | 0.15 | 4670 | 117 | 104.0325 | 3.7019 | 329.5084 | 0.9342 | 12.2137 | 199.2081
2014-08-04 11:17 | 58 | 84.2857 | 43086.8555 | 54 | 77.1429 | 27000 | 86.9549 | 14.2511 | -0.485 | 390.5296 | 38.54 | 52.8711 | 101.3933 | 1.279 | 14.2979 | 1.352 | 1 | 3 | 1 | 0.15 | 4655 | 116.2002 | 103.1665 | 3.71 | 329.9907 | 0.92925 | 12.1491 | 199.1831
2014-08-04 11:18 | 59 | 84.2857 | 43086.8555 | 54 | 77.1429 | 27000 | 86.9549 | 14.2511 | -0.485 | 390.6647 | 39.06 | 53.1911 | 101.3933 | 1.286 | 14.2984 | 1.38 | 1 | 3 | 1 | 0.15 | 4655 | 117.3999 | 104.5846 | 3.7324 | 331.3288 | 0.94195 | 12.3151 | 199.2582
2014-08-04 11:18 | 59 | 84.2857 | 43086.8555 | 55 | 78.5714 | 27500 | 86.9036 | 14.2511 | -0.49001 | 390.5296 | 38.925 | 53.1761 | 101.5255 | 1.274 | 14.2972 | 1.368 | 1 | 3 | 1 | 0.15 | 4659 | 117.2002 | 103.965 | 3.7314 | 331.192 | 0.93327 | 12.2015 | 199.1831
2014-08-04 11:18 | 59 | 84.2857 | 43086.8555 | 55 | 78.5714 | 27500 | 86.9036 | 14.2511 | -0.49001 | 390.4395 | 38.97 | 52.8011 | 101.5696 | 1.37 | 14.3012 | 1.37 | 1 | 3 | 1 | 0.15 | 4672 | 117.2002 | 104.2551 | 3.705 | 329.6232 | 0.93713 | 12.2521 | 199.1331
2014-08-04 11:18 | 59 | 84.2857 | 43086.8555 | 55 | 78.5714 | 27500 | 86.9036 | 14.2511 | -0.49001 | 390.1694 | 38.27 | 52.5661 | 101.5696 | 1.288 | 14.2989 | 1.341 | 1 | 3 | 1 | 0.15 | 4656 | 117.7998 | 104.7846 | 3.6886 | 328.636 | 0.92847 | 12.1388 | 198.983
2014-08-04 11:18 | 59 | 84.2857 | 43086.8555 | 54 | 77.1429 | 27000 | 86.9036 | 14.2511 | -0.49001 | 390.5746 | 38.435 | 52.6461 | 101.7018 | 1.284 | 14.2967 | 1.335 | 1 | 3 | 1 | 0.15 | 4644 | 116.6001 | 103.0997 | 3.6942 | 328.9724 | 0.92621 | 12.1093 | 199.2081
2014-08-04 11:18 | 59 | 84.2857 | 43086.8555 | 54 | 77.1429 | 27000 | 86.9036 | 14.2511 | -0.49001 | 390.9798 | 38.925 | 53.0411 | 101.7018 | 1.281 | 14.2982 | 1.36 | 1 | 3 | 1 | 0.15 | 4639 | 116.7998 | 103.3419 | 3.7219 | 330.6281 | 0.9328 | 12.1955 | 199.4332
2014-08-04 11:18 | 59 | 84.2857 | 43086.8555 | 55 | 77.1429 | 27000 | 86.8523 | 14.2508 | -0.49001 | 391.1149 | 38.785 | 53.0907 | 101.834 | 1.212 | 14.2961 | 1.353 | 1 | 3 | 1 | 0.15 | 4647 | 116.6001 | 102.9892 | 3.7255 | 330.7672 | 0.93228 | 12.1886 | 199.5083
2014-08-04 11:18 | 59 | 84.2857 | 43086.8555 | 54 | 77.1429 | 27000 | 86.8523 | 14.2508 | -0.49001 | 391.1149 | 38.905 | 53.2757 | 101.834 | 1.232 | 14.2961 | 1.369 | 1 | 3 | 1 | 0.15 | 4659 | 117 | 103.4327 | 3.7385 | 331.539 | 0.93777 | 12.2603 | 199.5083
2014-08-04 11:18 | 59 | 84.2857 | 43086.8555 | 55 | 78.5714 | 27500 | 86.8523 | 14.2508 | -0.49001 | 391.1149 | 39.1 | 53.2658 | 101.9662 | 1.247 | 14.2955 | 1.377 | 1 | 3 | 1 | 0.15 | 4674 | 117.6001 | 104.8334 | 3.7378 | 331.4973 | 0.93831 | 12.2674 | 199.5083
2014-08-04 11:18 | 59 | 84.2857 | 43086.8555 | 55 | 78.5714 | 27500 | 86.8523 | 14.2508 | -0.49001 | 391.1149 | 38.94 | 52.9458 | 101.9662 | 1.223 | 14.2945 | 1.367 | 1 | 3 | 1 | 0.15 | 4670 | 117.7998 | 104.9216 | 3.7153 | 330.1609 | 0.93691 | 12.2491 | 199.5083
2014-08-04 11:18 | 59 | 84.2857 | 43086.8555 | 55 | 78.5714 | 27500 | 86.8523 | 14.2508 | -0.49001 | 391.4301 | 38.61 | 52.9908 | 102.0103 | 1.125 | 14.2975 | 1.334 | 1 | 3 | 1 | 0.15 | 4668 | 117.3999 | 103.9879 | 3.7185 | 330.3492 | 0.92977 | 12.1557 | 199.6834
2014-08-04 11:18 | 58 | 82.8571 | 42356.5742 | 55 | 77.1429 | 27000 | 86.7924 | 14.2504 | -0.49001 | 391.9703 | 38.765 | 52.7754 | 102.1425 | 1.219 | 14.2959 | 1.36 | 1 | 3 | 1 | 0.15 | 4668 | 117.7998 | 104.5213 | 3.7034 | 329.3663 | 0.93407 | 12.2121 | 199.9835
2014-08-04 11:18 | 59 | 84.2857 | 43086.8555 | 55 | 78.5714 | 27500 | 86.7924 | 14.2504 | -0.49001 | 391.9703 | 38.815 | 52.9304 | 102.1425 | 1.257 | 14.2953 | 1.358 | 1 | 3 | 1 | 0.15 | 4665 | 117.2002 | 104.0989 | 3.7143 | 330.0158 | 0.93373 | 12.2075 | 199.9835
2014-08-04 11:18 | 58 | 82.8571 | 42356.5742 | 54 | 77.1429 | 27000 | 86.7924 | 14.2504 | -0.49001 | 392.2405 | 38.51 | 52.5954 | 102.2747 | 1.205 | 14.2943 | 1.317 | 1 | 3 | 1 | 0.15 | 4649 | 118.2002 | 104.2726 | 3.6908 | 328.6103 | 0.91941 | 12.0204 | 200.1336
2014-08-04 11:18 | 59 | 84.2857 | 43086.8555 | 54 | 77.1429 | 27000 | 86.7924 | 14.2504 | -0.49001 | 393.8613 | 38.205 | 52.5204 | 102.2747 | 1.217 | 14.2945 | 1.318 | 1 | 3 | 1 | 0.15 | 4616 | 118 | 104.0599 | 3.6855 | 328.2948 | 0.91977 | 12.025 | 201.0341
2014-08-04 11:18 | 58 | 84.2857 | 43086.8555 | 54 | 77.1429 | 27000 | 86.7924 | 14.2504 | -0.49001 | 394.5817 | 38.335 | 52.4004 | 102.3188 | 1.176 | 14.2955 | 1.329 | 1 | 3 | 1 | 0.15 | 4606 | 116.7998 | 102.2561 | 3.6771 | 327.7892 | 0.9236 | 12.0751 | 201.4343
2014-08-04 11:18 | 59 | 84.2857 | 43086.8555 | 54 | 77.1429 | 27000 | 86.7155 | 14.2507 | -0.49001 | 394.7168 | 38.44 | 52.8757 | 102.3188 | 1.182 | 14.2948 | 1.323 | 1 | 3 | 1 | 0.15 | 4593 | 117.2002 | 102.1421 | 3.7104 | 329.6701 | 0.92148 | 12.0473 | 201.5093
2014-08-04 11:18 | 58 | 82.8571 | 42356.5742 | 54 | 77.1429 | 27000 | 86.7155 | 14.2507 | -0.49001 | 394.8518 | 38.52 | 53.2307 | 102.3188 | 1.212 | 14.2951 | 1.356 | 1 | 3 | 1 | 0.15 | 4595 | 117.6001 | 103.0615 | 3.7353 | 331.1534 | 0.93286 | 12.1963 | 201.5844
2014-08-04 11:18 | 59 | 84.2857 | 43086.8555 | 54 | 77.1429 | 27000 | 86.7155 | 14.2507 | -0.49001 | 394.8518 | 38.82 | 53.0157 | 102.3188 | 1.233 | 14.2991 | 1.354 | 1 | 3 | 1 | 0.15 | 4607 | 117.3999 | 103.3306 | 3.7202 | 330.2559 | 0.93096 | 12.1713 | 201.5844
2014-08-04 11:18 | 59 | 84.2857 | 43086.8555 | 54 | 77.1429 | 27000 | 86.7155 | 14.2507 | -0.49001 | 394.7168 | 39.145 | 53.0358 | 102.3188 | 1.282 | 14.2964 | 1.355 | 1 | 3 | 1 | 0.15 | 4618 | 116.2002 | 102.1708 | 3.7216 | 330.3395 | 0.93259 | 12.1926 | 201.5093
2014-08-04 11:18 | 59 | 84.2857 | 43086.8555 | 54 | 78.5714 | 27500 | 86.7155 | 14.2507 | -0.49001 | 393.6362 | 38.63 | 53.1008 | 102.3188 | 1.238 | 14.2953 | 1.356 | 1 | 3 | 1 | 0.15 | 4634 | 116.7998 | 103.2305 | 3.7262 | 330.6111 | 0.92944 | 12.1515 | 200.909
2014-08-04 11:19 | 59 | 84.2857 | 43086.8555 | 54 | 78.5714 | 27500 | 86.6556 | 14.2511 | -0.49001 | 393.0959 | 38.845 | 53.2061 | 102.451 | 1.251 | 14.2954 | 1.346 | 1 | 3 | 1 | 0.15 | 4643 | 116.7998 | 103.254 | 3.7335 | 330.9583 | 0.92934 | 12.1502 | 200.6089
2014-08-04 11:19 | 59 | 82.8571 | 42356.5742 | 55 | 78.5714 | 27500 | 86.6556 | 14.2511 | -0.49001 | 392.9609 | 38.84 | 53.0511 | 102.451 | 1.252 | 14.2969 | 1.346 | 1 | 3 | 1 | 0.15 | 4641 | 118.2002 | 104.447 | 3.7226 | 330.3114 | 0.92629 | 12.1103 | 200.5338
2014-08-04 11:19 | 59 | 84.2857 | 43086.8555 | 54 | 77.1429 | 27000 | 86.6556 | 14.2511 | -0.49001 | 393.276 | 38.4 | 52.8961 | 102.4951 | 1.223 | 14.2963 | 1.354 | 1 | 3 | 1 | 0.15 | 4633 | 117.3999 | 103.3848 | 3.7117 | 329.6632 | 0.93278 | 12.1951 | 200.7089
2014-08-04 11:19 | 59 | 84.2857 | 43086.8555 | 54 | 77.1429 | 27000 | 86.6556 | 14.2511 | -0.49001 | 393.4111 | 38.985 | 53.4311 | 102.6273 | 1.262 | 14.2977 | 1.346 | 1 | 3 | 1 | 0.15 | 4635 | 118.3999 | 104.1353 | 3.7493 | 331.895 | 0.92926 | 12.1492 | 200.7839
2014-08-04 11:19 | 59 | 84.2857 | 43086.8555 | 54 | 77.1429 | 27000 | 86.6556 | 14.2511 | -0.49001 | 393.141 | 38.45 | 52.7511 | 102.4951 | 1.17 | 14.2956 | 1.334 | 1 | 3 | 1 | 0.15 | 4631 | 117.6001 | 103.6928 | 3.7015 | 329.0555 | 0.92517 | 12.0956 | 200.6339
2014-08-04 11:19 | 59 | 82.8571 | 42356.5742 | 54 | 77.1429 | 27000 | 86.5872 | 14.2508 | -0.49001 | 393.5462 | 39 | 53.1207 | 102.6273 | 1.209 | 14.2923 | 1.355 | 1 | 3 | 1 | 0.15 | 4628 | 118 | 103.6256 | 3.7276 | 330.509 | 0.93219 | 12.1874 | 200.859
2014-08-04 11:19 | 58 | 82.8571 | 42356.5742 | 54 | 77.1429 | 27000 | 86.5872 | 14.2508 | -0.49001 | 393.4111 | 38.375 | 52.7708 | 102.6273 | 1.179 | 14.2956 | 1.325 | 1 | 3 | 1 | 0.15 | 4623 | 117.3999 | 103.3375 | 3.703 | 329.0448 | 0.92197 | 12.0538 | 200.7839
2014-08-04 11:19 | 58 | 82.8571 | 42356.5742 | 54 | 77.1429 | 27000 | 86.5872 | 14.2508 | -0.49001 | 393.9514 | 38.43 | 52.3458 | 102.6273 | 1.176 | 14.2946 | 1.334 | 1 | 3 | 1 | 0.15 | 4605 | 116.7998 | 102.409 | 3.6732 | 327.2574 | 0.92329 | 12.0711 | 201.0841
2014-08-04 11:19 | 58 | 82.8571 | 42356.5742 | 54 | 77.1429 | 27000 | 86.5872 | 14.2508 | -0.49001 | 394.4916 | 38.635 | 53.0308 | 102.6273 | 1.265 | 14.2956 | 1.334 | 1 | 3 | 1 | 0.15 | 4599 | 116.6001 | 101.9253 | 3.7213 | 330.1332 | 0.92507 | 12.0943 | 201.3842
2014-08-04 11:19 | 59 | 84.2857 | 43086.8555 | 53 | 77.1429 | 27000 | 86.5872 | 14.2508 | -0.49001 | 394.4916 | 38.41 | 52.5958 | 102.7595 | 1.239 | 14.2927 | 1.321 | 1 | 3 | 1 | 0.15 | 4593 | 117.6001 | 102.842 | 3.6907 | 328.31 | 0.92104 | 12.0417 | 201.3842
2014-08-04 11:19 | 59 | 84.2857 | 43086.8555 | 54 | 77.1429 | 27000 | 86.5103 | 14.2507 | -0.49001 | 394.5367 | 37.96 | 52.0157 | 102.8036 | 1.168 | 14.2926 | 1.301 | 1 | 3 | 1 | 0.15 | 4565 | 117.6001 | 102.3886 | 3.65 | 325.7516 | 0.91334 | 11.941 | 201.4093
2014-08-04 11:19 | 59 | 84.2857 | 43086.8555 | 53 | 77.1429 | 27000 | 86.5103 | 14.2507 | -0.49001 | 394.5367 | 38.42 | 52.7007 | 102.6714 | 1.242 | 14.2929 | 1.328 | 1 | 3 | 1 | 0.15 | 4542 | 117.3999 | 101.5269 | 3.6981 | 328.64 | 0.92113 | 12.0428 | 201.4093
2014-08-04 11:19 | 59 | 84.2857 | 43086.8555 | 53 | 77.1429 | 27000 | 86.5103 | 14.2507 | -0.49001 | 394.2665 | 38.875 | 53.0457 | 102.8036 | 1.216 | 14.2951 | 1.335 | 1 | 3 | 1 | 0.15 | 4560 | 117 | 101.582 | 3.7223 | 330.0846 | 0.92524 | 12.0966 | 201.2592
2014-08-04 11:19 | 59 | 84.2857 | 43086.8555 | 54 | 77.1429 | 27000 | 86.5103 | 14.2507 | -0.49001 | 393.9964 | 38.805 | 53.2357 | 102.6714 | 1.201 | 14.2945 | 1.327 | 1 | 3 | 1 | 0.15 | 4573 | 117 | 101.6973 | 3.7356 | 330.8773 | 0.92256 | 12.0616 | 201.1091
2014-08-04 11:19 | 59 | 84.2857 | 43086.8555 | 54 | 77.1429 | 27000 | 86.5103 | 14.2507 | -0.49001 | 393.8613 | 39.29 | 53.3407 | 102.8036 | 1.196 | 14.2932 | 1.348 | 1 | 3 | 1 | 0.15 | 4584 | 117.2002 | 102.1167 | 3.743 | 331.3144 | 0.92968 | 12.1546 | 201.0341
2014-08-04 11:19 | 59 | 84.2857 | 43086.8555 | 54 | 77.1429 | 27000 | 86.5702 | 14.2511 | -0.49001 | 393.5012 | 39.11 | 53.5361 | 102.6714 | 1.249 | 14.2951 | 1.344 | 1 | 3 | 1 | 0.15 | 4606 | 117.3999 | 102.7823 | 3.7566 | 332.2072 | 0.93394 | 12.2104 | 200.834
2014-08-04 11:19 | 59 | 84.2857 | 43086.8555 | 54 | 77.1429 | 27000 | 86.5702 | 14.2511 | -0.49001 | 393.3661 | 38.88 | 53.6561 | 102.5832 | 1.179 | 14.294 | 1.333 | 1 | 3 | 1 | 0.15 | 4630 | 116.6001 | 102.7889 | 3.765 | 332.7047 | 0.92539 | 12.0986 | 200.7589
2014-08-04 11:19 | 59 | 82.8571 | 42356.5742 | 54 | 77.1429 | 27000 | 86.5702 | 14.2511 | -0.49001 | 392.8258 | 39.31 | 53.3711 | 102.7154 | 1.278 | 14.2962 | 1.347 | 1 | 3 | 1 | 0.15 | 4635 | 117.2002 | 103.4295 | 3.745 | 331.5216 | 0.92949 | 12.1522 | 200.4588
2014-08-04 11:19 | 59 | 84.2857 | 43086.8555 | 54 | 77.1429 | 27000 | 86.5702 | 14.2511 | -0.49001 | 392.5557 | 39.1 | 53.3411 | 102.7154 | 1.22 | 14.2945 | 1.358 | 1 | 3 | 1 | 0.15 | 4643 | 116.7998 | 103.0775 | 3.7429 | 331.3968 | 0.93322 | 12.2009 | 200.3087
2014-08-04 11:20 | 58 | 84.2857 | 43086.8555 | 54 | 77.1429 | 27000 | 86.5702 | 14.2511 | -0.49001 | 392.4206 | 39.27 | 53.4261 | 102.7154 | 1.253 | 14.296 | 1.356 | 1 | 3 | 1 | 0.15 | 4652 | 117.2002 | 103.9857 | 3.7489 | 331.7503 | 0.93086 | 12.1701 | 200.2337
2014-08-04 11:20 | 59 | 84.2857 | 43086.8555 | 55 | 77.1429 | 27000 | 86.6728 | 14.2511 | -0.49001 | 392.2855 | 39.065 | 53.4111 | 102.5832 | 1.238 | 14.295 | 1.346 | 1 | 3 | 1 | 0.15 | 4661 | 116.7998 | 103.6543 | 3.7479 | 331.8366 | 0.9292 | 12.1484 | 200.1586
2014-08-04 11:20 | 59 | 84.2857 | 43086.8555 | 55 | 77.1429 | 27000 | 86.6728 | 14.2511 | -0.49001 | 392.6907 | 38.36 | 52.8061 | 102.7154 | 1.134 | 14.2924 | 1.3 | 1 | 3 | 1 | 0.15 | 4637 | 117.7998 | 104.0035 | 3.7054 | 329.3108 | 0.91306 | 11.9373 | 200.3837
2014-08-04 11:20 | 59 | 84.2857 | 43086.8555 | 54 | 77.1429 | 27000 | 86.6728 | 14.2511 | -0.49001 | 393.6362 | 38.59 | 52.8361 | 102.451 | 1.165 | 14.2963 | 1.32 | 1 | 3 | 1 | 0.15 | 4598 | 116.3999 | 102.0785 | 3.7075 | 329.4366 | 0.92038 | 12.033 | 200.909
2014-08-04 11:20 | 58 | 82.8571 | 42356.5742 | 54 | 77.1429 | 27000 | 86.6728 | 14.2511 | -0.49001 | 394.0864 | 39.055 | 53.0561 | 102.4951 | 1.262 | 14.2964 | 1.341 | 1 | 3 | 1 | 0.15 | 4586 | 116.7998 | 102.1612 | 3.7229 | 330.357 | 0.92968 | 12.1547 | 201.1591
2014-08-04 11:20 | 59 | 84.2857 | 43086.8555 | 54 | 77.1429 | 27000 | 86.6728 | 14.2511 | -0.49001 | 394.0864 | 39.17 | 53.4261 | 102.4951 | 1.192 | 14.2951 | 1.343 | 1 | 3 | 1 | 0.15 | 4591 | 116.6001 | 102.0976 | 3.7489 | 331.899 | 0.92826 | 12.136 | 201.1591
2014-08-04 11:20 | 58 | 82.8571 | 42356.5742 | 54 | 77.1429 | 27000 | 86.7326 | 14.2511 | -0.49001 | 393.9514 | 39.365 | 53.5561 | 102.4951 | 1.22 | 14.2955 | 1.355 | 1 | 3 | 1 | 0.15 | 4609 | 117.3999 | 103.0245 | 3.758 | 332.5257 | 0.93616 | 12.2394 | 201.0841
2014-08-04 11:20 | 59 | 84.2857 | 43086.8555 | 55 | 77.1429 | 27000 | 86.7326 | 14.2511 | -0.49001 | 393.5462 | 39.49 | 53.6761 | 102.4951 | 1.217 | 14.2948 | 1.356 | 1 | 3 | 1 | 0.15 | 4635 | 117.3999 | 103.4295 | 3.7664 | 333.0233 | 0.92652 | 12.1133 | 200.859
2014-08-04 11:20 | 58 | 84.2857 | 43086.8555 | 54 | 77.1429 | 27000 | 86.7326 | 14.2511 | -0.49001 | 392.8708 | 39.39 | 53.6761 | 102.3629 | 1.231 | 14.2963 | 1.35 | 1 | 3 | 1 | 0.15 | 4646 | 117 | 103.4978 | 3.7664 | 333.0233 | 0.93082 | 12.1695 | 200.4838
2014-08-04 11:20 | 59 | 84.2857 | 43086.8555 | 54 | 78.5714 | 27500 | 86.7326 | 14.2511 | -0.49001 | 392.7357 | 39.41 | 53.0311 | 102.4951 | 1.257 | 14.294 | 1.313 | 1 | 3 | 1 | 0.15 | 4646 | 117.3999 | 104.0287 | 3.7212 | 330.339 | 0.91784 | 11.9998 | 200.4087
2014-08-04 11:20 | 59 | 84.2857 | 43086.8555 | 55 | 78.5714 | 27500 | 86.7326 | 14.2511 | -0.49001 | 392.8708 | 38.795 | 53.2761 | 102.3629 | 1.159 | 14.2938 | 1.326 | 1 | 3 | 1 | 0.15 | 4637 | 117.6001 | 103.4741 | 3.7384 | 331.3613 | 0.92245 | 12.0601 | 200.4838
2014-08-04 11:20 | 58 | 82.8571 | 42356.5742 | 54 | 77.1429 | 27000 | 86.8096 | 14.2519 | -0.49001 | 393.276 | 39.14 | 53.1369 | 102.3629 | 1.21 | 14.2972 | 1.325 | 1 | 3 | 1 | 0.15 | 4618 | 117.7998 | 103.5773 | 3.7284 | 330.8805 | 0.92222 | 12.0571 | 200.7089
2014-08-04 11:20 | 59 | 84.2857 | 43086.8555 | 54 | 77.1429 | 27000 | 86.8096 | 14.2519 | -0.49001 | 393.8613 | 38.925 | 53.4769 | 102.2747 | 1.199 | 14.2956 | 1.331 | 1 | 3 | 1 | 0.15 | 4603 | 117.2002 | 102.5399 | 3.7523 | 332.2965 | 0.92603 | 12.1069 | 201.0341
2014-08-04 11:20 | 59 | 82.8571 | 42356.5742 | 54 | 77.1429 | 27000 | 86.8096 | 14.2519 | -0.49001 | 393.8613 | 39.42 | 53.5819 | 102.1425 | 1.256 | 14.2967 | 1.327 | 1 | 3 | 1 | 0.15 | 4606 | 117.2002 | 102.9575 | 3.7596 | 332.7325 | 0.92204 | 12.0547 | 201.0341
2014-08-04 11:20 | 59 | 84.2857 | 43086.8555 | 54 | 77.1429 | 27000 | 86.8096 | 14.2519 | -0.49001 | 393.7263 | 39.375 | 53.1669 | 102.2747 | 1.234 | 14.2959 | 1.35 | 1 | 3 | 1 | 0.15 | 4613 | 117.6001 | 103.1139 | 3.7305 | 331.0057 | 0.93087 | 12.1701 | 200.959
2014-08-04 11:20 | 59 | 84.2857 | 43086.8555 | 54 | 77.1429 | 27000 | 86.8096 | 14.2519 | -0.49001 | 393.321 | 39.54 | 53.8369 | 102.1425 | 1.238 | 14.2968 | 1.352 | 1 | 3 | 1 | 0.15 | 4623 | 117.2002 | 103.3375 | 3.7775 | 333.7888 | 0.93033 | 12.1631 | 200.7339
2014-08-04 11:20 | 58 | 84.2857 | 43086.8555 | 54 | 77.1429 | 27000 | 86.9207 | 14.2515 | -0.49001 | 393.0509 | 39.52 | 53.9315 | 102.1425 | 1.202 | 14.294 | 1.333 | 1 | 3 | 1 | 0.15 | 4639 | 117.7998 | 104.0483 | 3.7843 | 334.347 | 0.93196 | 12.1844 | 200.5838
2014-08-04 11:20 | 59 | 84.2857 | 43086.8555 | 55 | 77.1429 | 27000 | 86.9207 | 14.2515 | -0.49001 | 392.8258 | 39.075 | 53.4365 | 102.1425 | 1.197 | 14.2934 | 1.331 | 1 | 3 | 1 | 0.15 | 4642 | 116.7998 | 103.2318 | 3.7495 | 332.2954 | 0.92434 | 12.0849 | 200.4588
2014-08-04 11:20 | 59 | 84.2857 | 43086.8555 | 54 | 77.1429 | 27000 | 86.9207 | 14.2515 | -0.49001 | 393.231 | 38.905 | 53.3365 | 102.0544 | 1.212 | 14.295 | 1.319 | 1 | 3 | 1 | 0.15 | 4620 | 116.7998 | 102.9186 | 3.7425 | 331.8794 | 0.92032 | 12.0322 | 200.6839
2014-08-04 11:20 | 58 | 82.8571 | 42356.5742 | 54 | 77.1429 | 27000 | 86.9207 | 14.2515 | -0.49001 | 393.9063 | 38.615 | 52.7215 | 102.0544 | 1.204 | 14.294 | 1.327 | 1 | 3 | 1 | 0.15 | 4613 | 117.3999 | 103.1139 | 3.6994 | 329.3079 | 0.92307 | 12.0683 | 201.0591
2014-08-04 11:21 | 59 | 84.2857 | 43086.8555 | 53 | 75.7143 | 26500 | 86.9207 | 14.2515 | -0.49001 | 394.3116 | 38.205 | 52.4465 | 102.0544 | 1.111 | 14.2909 | 1.293 | 1 | 3 | 1 | 0.15 | 4574 | 117.3999 | 102.2422 | 3.6801 | 328.151 | 0.91287 | 11.9349 | 201.2842
2014-08-04 11:21 | 58 | 82.8571 | 42356.5742 | 53 | 75.7143 | 26500 | 87.0148 | 14.2515 | -0.49001 | 394.3116 | 38.55 | 52.9515 | 101.9222 | 1.105 | 14.2942 | 1.313 | 1 | 3 | 1 | 0.15 | 4548 | 116.6001 | 100.6221 | 3.7155 | 330.4081 | 0.91831 | 12.0059 | 201.2842
2014-08-04 11:21 | 59 | 84.2857 | 43086.8555 | 53 | 75.7143 | 26500 | 87.0148 | 14.2515 | -0.49001 | 394.1765 | 38.435 | 52.4965 | 101.7899 | 1.109 | 14.2945 | 1.292 | 1 | 3 | 1 | 0.15 | 4531 | 117 | 100.7633 | 3.6836 | 328.4973 | 0.91109 | 11.9116 | 201.2092
2014-08-04 11:21 | 59 | 84.2857 | 43086.8555 | 52 | 74.2857 | 26000 | 87.0148 | 14.2515 | -0.49001 | 394.3116 | 38.65 | 52.6515 | 101.9222 | 1.183 | 14.2958 | 1.292 | 1 | 3 | 1 | 0.15 | 4509 | 117.3999 | 100.7892 | 3.6945 | 329.1496 | 0.911 | 11.9104 | 201.2842
2014-08-04 11:21 | 59 | 84.2857 | 43086.8555 | 53 | 75.7143 | 26500 | 87.0148 | 14.2515 | -0.49001 | 394.1765 | 38.775 | 53.2465 | 101.7899 | 1.201 | 14.2946 | 1.308 | 1 | 3 | 1 | 0.15 | 4501 | 117.3999 | 100.6104 | 3.7362 | 331.6406 | 0.92087 | 12.0395 | 201.2092
2014-08-04 11:21 | 59 | 82.8571 | 42356.5742 | 53 | 75.7143 | 26500 | 87.0148 | 14.2515 | -0.49001 | 394.0414 | 38.3 | 52.7465 | 101.7899 | 1.23 | 14.2927 | 1.308 | 1 | 3 | 1 | 0.15 | 4511 | 118.3999 | 101.5213 | 3.7011 | 329.5487 | 0.91172 | 11.9199 | 201.1341
2014-08-04 11:21 | 59 | 84.2857 | 43086.8555 | 52 | 74.2857 | 26000 | 87.0917 | 14.2511 | -0.49001 | 394.0414 | 38.345 | 52.6561 | 101.7899 | 1.113 | 14.2945 | 1.292 | 1 | 3 | 1 | 0.15 | 4491 | 117.2002 | 100.2161 | 3.6949 | 329.2858 | 0.90756 | 11.8654 | 201.1341
2014-08-04 11:21 | 59 | 84.2857 | 43086.8555 | 52 | 75.7143 | 26500 | 87.0917 | 14.2511 | -0.49001 | 393.9063 | 38.31 | 52.3611 | 101.7899 | 1.103 | 14.292 | 1.268 | 1 | 3 | 1 | 0.15 | 4488 | 116.7998 | 99.807 | 3.6742 | 328.0432 | 0.90254 | 11.7998 | 201.0591
2014-08-04 11:21 | 58 | 82.8571 | 42356.5742 | 52 | 74.2857 | 26000 | 87.0917 | 14.2511 | -0.49001 | 393.9514 | 38.37 | 52.7161 | 101.7018 | 1.15 | 14.2936 | 1.289 | 1 | 3 | 1 | 0.15 | 4464 | 117.6001 | 99.7834 | 3.6991 | 329.538 | 0.91006 | 11.8981 | 201.0841
2014-08-04 11:21 | 58 | 82.8571 | 42356.5742 | 52 | 74.2857 | 26000 | 87.0917 | 14.2511 | -0.49001 | 394.0864 | 38.07 | 52.2561 | 101.5696 | 1.155 | 14.2927 | 1.28 | 1 | 3 | 1 | 0.15 | 4446 | 117.2002 | 99.381 | 3.6668 | 327.5997 | 0.90697 | 11.8577 | 201.1591
2014-08-04 11:21 | 59 | 84.2857 | 43086.8555 | 52 | 74.2857 | 26000 | 87.0917 | 14.2511 | -0.49001 | 394.2215 | 38.025 | 52.8161 | 101.7018 | 1.219 | 14.2959 | 1.278 | 1 | 3 | 1 | 0.15 | 4442 | 117.3999 | 99.2916 | 3.7061 | 329.9577 | 0.90626 | 11.8484 | 201.2342
2014-08-04 11:21 | 59 | 84.2857 | 43086.8555 | 53 | 74.2857 | 26000 | 87.3995 | 14.2511 | -0.49001 | 394.2665 | 38.36 | 53.1111 | 101.6137 | 1.206 | 14.2951 | 1.311 | 1 | 3 | 1 | 0.15 | 4456 | 117.2002 | 99.7744 | 3.7268 | 331.6379 | 0.9172 | 11.9915 | 201.2592
2014-08-04 11:21 | 58 | 84.2857 | 43086.8555 | 52 | 74.2857 | 26000 | 87.3995 | 14.2511 | -0.49001 | 394.1315 | 38.87 | 52.9411 | 101.7459 | 1.135 | 14.2962 | 1.321 | 1 | 3 | 1 | 0.15 | 4474 | 116.3999 | 99.4957 | 3.7149 | 330.9265 | 0.9192 | 12.0176 | 201.1841
2014-08-04 11:21 | 58 | 84.2857 | 43086.8555 | 52 | 74.2857 | 26000 | 87.3995 | 14.2511 | -0.49001 | 393.9964 | 38.755 | 52.8761 | 101.6137 | 1.194 | 14.293 | 1.309 | 1 | 3 | 1 | 0.15 | 4485 | 116.3999 | 99.5698 | 3.7103 | 330.654 | 0.91713 | 11.9905 | 201.1091
2014-08-04 11:21 | 58 | 82.8571 | 42356.5742 | 53 | 75.7143 | 26500 | 87.3995 | 14.2511 | -0.49001 | 393.7263 | 38.32 | 52.6361 | 101.6137 | 1.155 | 14.2923 | 1.302 | 1 | 3 | 1 | 0.15 | 4496 | 117.3999 | 100.67 | 3.6935 | 329.6458 | 0.91467 | 11.9584 | 200.959
2014-08-04 11:21 | 59 | 84.2857 | 43086.8555 | 53 | 75.7143 | 26500 | 87.3995 | 14.2511 | -0.49001 | 393.9964 | 38.455 | 52.3361 | 101.6137 | 1.276 | 14.2929 | 1.291 | 1 | 3 | 1 | 0.15 | 4483 | 117.2002 | 100.3789 | 3.6724 | 328.381 | 0.91083 | 11.9082 | 201.1091
2014-08-04 11:21 | 58 | 82.8571 | 42356.5742 | 53 | 75.7143 | 26500 | 87.5705 | 14.2515 | -0.49001 | 394.1315 | 38.28 | 52.5465 | 101.6137 | 1.211 | 14.2916 | 1.29 | 1 | 3 | 1 | 0.15 | 4471 | 117.6001 | 100.1103 | 3.6871 | 329.5092 | 0.91043 | 11.9029 | 201.1841
2014-08-04 11:21 | 58 | 82.8571 | 42356.5742 | 52 | 74.2857 | 26000 | 87.5705 | 14.2515 | -0.49001 | 394.5367 | 38.775 | 52.7415 | 101.7459 | 1.2 | 14.2945 | 1.329 | 1 | 3 | 1 | 0.15 | 4474 | 117.7998 | 100.0069 | 3.7008 | 330.3299 | 0.92401 | 12.0805 | 201.4093
2014-08-04 11:21 | 58 | 82.8571 | 42356.5742 | 53 | 75.7143 | 26500 | 87.5705 | 14.2515 | -0.49001 | 394.1315 | 38.855 | 52.9815 | 101.6137 | 1.226 | 14.2953 | 1.322 | 1 | 3 | 1 | 0.15 | 4498 | 117.3999 | 100.5434 | 3.7176 | 331.3368 | 0.92174 | 12.0509 | 201.1841
2014-08-04 11:21 | 59 | 84.2857 | 43086.8555 | 52 | 74.2857 | 26000 | 87.5705 | 14.2515 | -0.49001 | 393.7263 | 38.77 | 52.8715 | 101.7459 | 1.128 | 14.2941 | 1.301 | 1 | 3 | 1 | 0.15 | 4508 | 117.6001 | 101.1101 | 3.7099 | 330.8757 | 0.91427 | 11.9531 | 200.959
2014-08-04 11:22 | 59 | 84.2857 | 43086.8555 | 53 | 75.7143 | 26500 | 87.5705 | 14.2515 | -0.49001 | 393.8613 | 38.865 | 53.3465 | 101.7459 | 1.196 | 14.294 | 1.322 | 1 | 3 | 1 | 0.15 | 4507 | 117.2002 | 100.7445 | 3.7432 | 332.862 | 0.92469 | 12.0894 | 201.0341
2014-08-04 11:22 | 59 | 84.2857 | 43086.8555 | 53 | 75.7143 | 26500 | 87.7073 | 14.2519 | -0.49001 | 393.6362 | 38.945 | 53.1019 | 101.7899 | 1.196 | 14.2937 | 1.327 | 1 | 3 | 1 | 0.15 | 4515 | 116.7998 | 100.7517 | 3.726 | 332.0327 | 0.92327 | 12.0707 | 200.909
2014-08-04 11:22 | 59 | 84.2857 | 43086.8555 | 53 | 75.7143 | 26500 | 87.7073 | 14.2519 | -0.49001 | 393.6362 | 38.98 | 53.0819 | 101.9222 | 1.199 | 14.2957 | 1.324 | 1 | 3 | 1 | 0.15 | 4535 | 117 | 100.6798 | 3.7246 | 331.9491 | 0.92532 | 12.0976 | 200.909
2014-08-04 11:22 | 59 | 84.2857 | 43086.8555 | 53 | 75.7143 | 26500 | 87.7073 | 14.2519 | -0.49001 | 393.5012 | 39.195 | 53.5019 | 101.7899 | 1.2 | 14.2952 | 1.333 | 1 | 3 | 1 | 0.15 | 4547 | 117.2002 | 101.4658 | 3.754 | 333.7015 | 0.92539 | 12.0985 | 200.834
2014-08-04 11:22 | 59 | 84.2857 | 43086.8555 | 53 | 75.7143 | 26500 | 87.7073 | 14.2519 | -0.49001 | 393.231 | 39.44 | 53.6669 | 101.9222 | 1.243 | 14.2975 | 1.354 | 1 | 3 | 1 | 0.15 | 4570 | 118.2002 | 102.5007 | 3.7656 | 334.3872 | 0.93261 | 12.1929 | 200.6839
2014-08-04 11:22 | 59 | 84.2857 | 43086.8555 | 53 | 77.1429 | 27000 | 87.7073 | 14.2519 | -0.49001 | 393.0959 | 39.195 | 53.3619 | 101.9222 | 1.199 | 14.2939 | 1.359 | 1 | 3 | 1 | 0.15 | 4595 | 117 | 102.7116 | 3.7442 | 333.1184 | 0.9342 | 12.2138 | 200.6089
2014-08-04 11:22 | 59 | 84.2857 | 43086.8555 | 54 | 77.1429 | 27000 | 87.827 | 14.2511 | -0.49001 | 393.231 | 38.195 | 52.6861 | 101.9222 | 1.166 | 14.2943 | 1.306 | 1 | 3 | 1 | 0.15 | 4594 | 117.6001 | 102.8643 | 3.697 | 330.4731 | 0.91274 | 11.9331 | 200.6839
2014-08-04 11:22 | 59 | 84.2857 | 43086.8555 | 52 | 75.7143 | 26500 | 87.827 | 14.2511 | -0.49001 | 393.3661 | 37.735 | 52.1861 | 102.0544 | 1.114 | 14.292 | 1.277 | 1 | 3 | 1 | 0.15 | 4521 | 117.3999 | 101.2298 | 3.6619 | 328.3619 | 0.90551 | 11.8386 | 200.7589
2014-08-04 11:22 | 59 | 84.2857 | 43086.8555 | 53 | 74.2857 | 26000 | 87.827 | 14.2511 | -0.49001 | 393.9063 | 38.965 | 52.9911 | 102.0544 | 1.216 | 14.2933 | 1.317 | 1 | 3 | 1 | 0.15 | 4500 | 117.6001 | 100.9307 | 3.7184 | 331.7538 | 0.91958 | 12.0225 | 201.0591
2014-08-04 11:22 | 59 | 84.2857 | 43086.8555 | 53 | 75.7143 | 26500 | 87.827 | 14.2511 | -0.49001 | 393.0059 | 39.35 | 53.5311 | 102.0544 | 1.224 | 14.2954 | 1.337 | 1 | 3 | 1 | 0.15 | 4525 | 117.7998 | 101.4914 | 3.7563 | 334.0084 | 0.92485 | 12.0915 | 200.5588
2014-08-04 11:22 | 58 | 82.8571 | 42356.5742 | 53 | 75.7143 | 26500 | 87.827 | 14.2511 | -0.49001 | 392.6007 | 38.395 | 52.4461 | 101.9662 | 1.207 | 14.2937 | 1.294 | 1 | 3 | 1 | 0.15 | 4523 | 117.2002 | 101.1022 | 3.6801 | 329.4616 | 0.91162 | 11.9185 | 200.3337
2014-08-04 11:22 | 59 | 84.2857 | 43086.8555 | 53 | 75.7143 | 26500 | 87.9125 | 14.2515 | -0.49001 | 392.7357 | 38.87 | 53.1715 | 102.0984 | 1.19 | 14.2943 | 1.299 | 1 | 3 | 1 | 0.15 | 4518 | 118 | 101.3344 | 3.7309 | 332.6266 | 0.91329 | 11.9403 | 200.4087
2014-08-04 11:22 | 59 | 84.2857 | 43086.8555 | 53 | 75.7143 | 26500 | 87.9125 | 14.2515 | -0.49001 | 392.8708 | 38.045 | 52.4965 | 102.0984 | 1.194 | 14.2964 | 1.291 | 1 | 3 | 1 | 0.15 | 4496 | 116.7998 | 99.9849 | 3.6836 | 329.7916 | 0.90915 | 11.8862 | 200.4838
2014-08-04 11:22 | 59 | 84.2857 | 43086.8555 | 52 | 74.2857 | 26000 | 87.9125 | 14.2515 | -0.49001 | 393.141 | 38.495 | 52.5065 | 102.0984 | 1.172 | 14.2935 | 1.293 | 1 | 3 | 1 | 0.15 | 4473 | 117.7998 | 99.9845 | 3.6843 | 329.8338 | 0.91115 | 11.9124 | 200.6339
2014-08-04 11:22 | 58 | 82.8571 | 42356.5742 | 52 | 74.2857 | 26000 | 87.9125 | 14.2515 | -0.49001 | 393.276 | 38.465 | 52.6165 | 101.9662 | 1.138 | 14.2937 | 1.302 | 1 | 3 | 1 | 0.15 | 4461 | 117.7998 | 100.226 | 3.692 | 330.2975 | 0.91477 | 11.9597 | 200.7089
2014-08-04 11:22 | 59 | 84.2857 | 43086.8555 | 52 | 74.2857 | 26000 | 87.9125 | 14.2515 | -0.49001 | 393.141 | 38.855 | 52.9915 | 101.9662 | 1.21 | 14.295 | 1.325 | 1 | 3 | 1 | 0.15 | 4472 | 117.6001 | 99.7921 | 3.7183 | 331.8732 | 0.92247 | 12.0604 | 200.6339
2014-08-04 11:22 | 59 | 82.8571 | 42356.5742 | 53 | 75.7143 | 26500 | 88.0066 | 14.2519 | -0.49001 | 393.0059 | 38.81 | 53.0519 | 101.9662 | 1.217 | 14.2953 | 1.327 | 1 | 3 | 1 | 0.15 | 4485 | 117.2002 | 100.0822 | 3.7224 | 332.2563 | 0.92317 | 12.0695 | 200.5588
2014-08-04 11:22 | 59 | 84.2857 | 43086.8555 | 53 | 75.7143 | 26500 | 88.0066 | 14.2519 | -0.49001 | 392.7808 | 38.85 | 53.2119 | 102.0103 | 1.194 | 14.2927 | 1.303 | 1 | 3 | 1 | 0.15 | 4514 | 117.3999 | 100.901 | 3.7337 | 332.9257 | 0.9147 | 11.9588 | 200.4338
2014-08-04 11:22 | 59 | 84.2857 | 43086.8555 | 53 | 75.7143 | 26500 | 88.0066 | 14.2519 | -0.49001 | 392.1054 | 38.775 | 53.0219 | 102.0103 | 1.159 | 14.2934 | 1.294 | 1 | 3 | 1 | 0.15 | 4517 | 117.2002 | 100.6241 | 3.7203 | 332.1306 | 0.91261 | 11.9315 | 200.0586
2014-08-04 11:22 | 59 | 84.2857 | 43086.8555 | 53 | 75.7143 | 26500 | 88.0066 | 14.2519 | -0.49001 | 392.2405 | 38.48 | 52.4669 | 101.8781 | 1.148 | 14.2931 | 1.258 | 1 | 3 | 1 | 0.15 | 4500 | 117.6001 | 100.5881 | 3.6814 | 329.7964 | 0.89788 | 11.7388 | 200.1336
2014-08-04 11:23 | 59 | 84.2857 | 43086.8555 | 52 | 74.2857 | 26000 | 88.0066 | 14.2519 | -0.49001 | 392.3756 | 38.515 | 52.9019 | 102.0103 | 1.159 | 14.2952 | 1.287 | 1 | 3 | 1 | 0.15 | 4483 | 117 | 99.8667 | 3.7119 | 331.6273 | 0.90917 | 11.8865 | 200.2087
2014-08-04 11:23 | 59 | 84.2857 | 43086.8555 | 52 | 74.2857 | 26000 | 88.1177 | 14.2519 | -0.49001 | 392.7808 | 38.67 | 53.0969 | 101.8781 | 1.19 | 14.2958 | 1.289 | 1 | 3 | 1 | 0.15 | 4478 | 117.3999 | 100.0963 | 3.7256 | 332.6054 | 0.91 | 11.8974 | 200.4338
2014-08-04 11:23 | 59 | 84.2857 | 43086.8555 | 52 | 74.2857 | 26000 | 88.1177 | 14.2519 | -0.49001 | 393.0509 | 38.16 | 52.5419 | 101.7459 | 1.135 | 14.2941 | 1.292 | 1 | 3 | 1 | 0.15 | 4463 | 116.7998 | 99.4212 | 3.6867 | 330.273 | 0.91147 | 11.9165 | 200.5838
2014-08-04 11:23 | 59 | 84.2857 | 43086.8555 | 52 | 74.2857 | 26000 | 88.1177 | 14.2519 | -0.49001 | 393.321 | 38.565 | 52.6069 | 101.7459 | 1.155 | 14.2954 | 1.302 | 1 | 3 | 1 | 0.15 | 4446 | 117.2002 | 99.212 | 3.6912 | 330.5471 | 0.91254 | 11.9306 | 200.7339
2014-08-04 11:23 | 59 | 84.2857 | 43086.8555 | 52 | 74.2857 | 26000 | 88.1177 | 14.2519 | -0.49001 | 393.4561 | 38.66 | 53.0019 | 101.8781 | 1.196 | 14.2953 | 1.305 | 1 | 3 | 1 | 0.15 | 4446 | 118 | 99.889 | 3.7189 | 332.2074 | 0.9156 | 11.9706 | 200.809
2014-08-04 11:23 | 59 | 84.2857 | 43086.8555 | 52 | 74.2857 | 26000 | 88.1177 | 14.2519 | -0.49001 | 393.231 | 38.735 | 52.9019 | 101.9222 | 1.174 | 14.2955 | 1.308 | 1 | 3 | 1 | 0.15 | 4456 | 116.2002 | 98.7561 | 3.7119 | 331.7879 | 0.91799 | 12.0018 | 200.6839
2014-08-04 11:23 | 59 | 84.2857 | 43086.8555 | 52 | 74.2857 | 26000 | 88.1604 | 14.2519 | -0.49001 | 392.9609 | 38.625 | 52.6919 | 101.6577 | 1.197 | 14.2954 | 1.291 | 1 | 3 | 1 | 0.15 | 4465 | 117.6001 | 100.3159 | 3.6972 | 330.9668 | 0.91087 | 11.9087 | 200.5338
2014-08-04 11:23 | 59 | 84.2857 | 43086.8555 | 52 | 74.2857 | 26000 | 88.1604 | 14.2519 | -0.49001 | 392.9609 | 38.655 | 53.0019 | 101.7899 | 1.136 | 14.2957 | 1.309 | 1 | 3 | 1 | 0.15 | 4471 | 118 | 100.2803 | 3.7189 | 332.2692 | 0.91707 | 11.9897 | 200.5338
2014-08-04 11:23 | 58 | 82.8571 | 42356.5742 | 52 | 75.7143 | 26500 | 88.1604 | 14.2519 | -0.49001 | 392.9609 | 38.535 | 52.5519 | 101.7899 | 1.167 | 14.2946 | 1.281 | 1 | 3 | 1 | 0.15 | 4474 | 117.3999 | 100.0069 | 3.6874 | 330.3769 | 0.90722 | 11.8609 | 200.5338
2014-08-04 11:23 | 58 | 82.8571 | 42356.5742 | 52 | 74.2857 | 26000 | 88.1604 | 14.2519 | -0.49001 | 393.231 | 39.175 | 53.2319 | 101.7899 | 1.215 | 14.2948 | 1.318 | 1 | 3 | 1 | 0.15 | 4483 | 117 | 100.0376 | 3.7351 | 333.2318 | 0.9202 | 12.0306 | 200.6839
2014-08-04 11:23 | 59 | 84.2857 | 43086.8555 | 53 | 75.7143 | 26500 | 88.1604 | 14.2519 | -0.49001 | 392.9609 | 39.165 | 53.2669 | 101.6577 | 1.166 | 14.2972 | 1.33 | 1 | 3 | 1 | 0.15 | 4505 | 117.2002 | 100.6998 | 3.7375 | 333.3781 | 0.92937 | 12.1506 | 200.5338
2014-08-04 11:23 | 59 | 84.2857 | 43086.8555 | 53 | 75.7143 | 26500 | 88.1946 | 14.2515 | -0.49001 | 392.3305 | 39.315 | 53.7315 | 101.834 | 1.157 | 14.2958 | 1.326 | 1 | 3 | 1 | 0.15 | 4532 | 117 | 100.6132 | 3.7702 | 335.3684 | 0.92294 | 12.0665 | 200.1836
2014-08-04 11:23 | 59 | 84.2857 | 43086.8555 | 54 | 77.1429 | 27000 | 88.1946 | 14.2515 | -0.49001 | 391.9253 | 39.63 | 53.5215 | 101.7018 | 1.244 | 14.2953 | 1.345 | 1 | 3 | 1 | 0.15 | 4559 | 117.7998 | 102.4278 | 3.7555 | 334.4954 | 0.931 | 12.1719 | 199.9585
2014-08-04 11:23 | 59 | 82.8571 | 42356.5742 | 54 | 77.1429 | 27000 | 88.1946 | 14.2515 | -0.49001 | 391.5201 | 39.5 | 53.7815 | 101.7018 | 1.177 | 14.2941 | 1.328 | 1 | 3 | 1 | 0.15 | 4585 | 117 | 102.3137 | 3.7737 | 335.576 | 0.92371 | 12.0766 | 199.7334
2014-08-04 11:23 | 59 | 84.2857 | 43086.8555 | 54 | 77.1429 | 27000 | 88.1946 | 14.2515 | -0.49001 | 392.4656 | 39.45 | 53.5465 | 101.5696 | 1.178 | 14.2948 | 1.319 | 1 | 3 | 1 | 0.15 | 4598 | 117.2002 | 102.7786 | 3.7573 | 334.5995 | 0.92072 | 12.0375 | 200.2587
2014-08-04 11:23 | 59 | 84.2857 | 43086.8555 | 54 | 77.1429 | 27000 | 88.1946 | 14.2515 | -0.49001 | 392.6007 | 39.13 | 54.0215 | 101.5696 | 1.201 | 14.2956 | 1.331 | 1 | 3 | 1 | 0.15 | 4605 | 117.2002 | 102.9351 | 3.7906 | 336.57 | 0.9249 | 12.0922 | 200.3337
2014-08-04 11:23 | 58 | 84.2857 | 43086.8555 | 54 | 77.1429 | 27000 | 88.2545 | 14.2519 | -0.49001 | 392.7357 | 39.7 | 53.7969 | 101.5696 | 1.221 | 14.2984 | 1.339 | 1 | 3 | 1 | 0.15 | 4616 | 117.3999 | 103.3569 | 3.7747 | 335.7207 | 0.92672 | 12.1159 | 200.4087
2014-08-04 11:23 | 59 | 84.2857 | 43086.8555 | 54 | 77.1429 | 27000 | 88.2545 | 14.2519 | -0.49001 | 392.1955 | 39.475 | 53.6419 | 101.5696 | 1.193 | 14.2965 | 1.325 | 1 | 3 | 1 | 0.15 | 4627 | 116.6001 | 102.8982 | 3.7638 | 335.0771 | 0.92597 | 12.1061 | 200.1086
2014-08-04 11:23 | 59 | 82.8571 | 42356.5742 | 54 | 77.1429 | 27000 | 88.2545 | 14.2519 | -0.49001 | 392.1955 | 39.135 | 53.5019 | 101.4374 | 1.192 | 14.2947 | 1.302 | 1 | 3 | 1 | 0.15 | 4619 | 118.3999 | 103.9519 | 3.754 | 334.4946 | 0.91487 | 11.961 | 200.1086
2014-08-04 11:23 | 59 | 82.8571 | 42356.5742 | 54 | 77.1429 | 27000 | 88.2545 | 14.2519 | -0.49001 | 392.6007 | 39.54 | 53.5019 | 101.4374 | 1.222 | 14.2949 | 1.317 | 1 | 3 | 1 | 0.15 | 4604 | 116.3999 | 101.8611 | 3.754 | 334.4946 | 0.92014 | 12.0299 | 200.3337
2014-08-04 11:24 | 59 | 84.2857 | 43086.8555 | 54 | 77.1429 | 27000 | 88.2545 | 14.2519 | -0.49001 | 393.0059 | 39.195 | 53.8569 | 101.5696 | 1.163 | 14.2946 | 1.337 | 1 | 3 | 1 | 0.15 | 4609 | 117.6001 | 103.0245 | 3.7789 | 335.9695 | 0.92244 | 12.06 | 200.5588
2014-08-04 11:24 | 59 | 84.2857 | 43086.8555 | 54 | 77.1429 | 27000 | 88.2802 | 14.2523 | -0.49001 | 392.3756 | 39.045 | 53.4123 | 101.4815 | 1.257 | 14.2945 | 1.294 | 1 | 3 | 1 | 0.15 | 4608 | 117.7998 | 103.5287 | 3.7476 | 334.1524 | 0.91203 | 11.9239 | 200.2087
2014-08-04 11:24 | 59 | 84.2857 | 43086.8555 | 54 | 77.1429 | 27000 | 88.2802 | 14.2523 | -0.49001 | 392.6457 | 39.2 | 53.6473 | 101.3492 | 1.194 | 14.2962 | 1.329 | 1 | 3 | 1 | 0.15 | 4610 | 117.3999 | 102.8716 | 3.7641 | 335.1308 | 0.91676 | 11.9857 | 200.3587
2014-08-04 11:24 | 59 | 84.2857 | 43086.8555 | 53 | 75.7143 | 26500 | 88.2802 | 14.2523 | -0.49001 | 392.7808 | 38.315 | 52.8323 | 101.3492 | 1.142 | 14.2945 | 1.291 | 1 | 3 | 1 | 0.15 | 4577 | 117.6001 | 102.4837 | 3.7069 | 331.7243 | 0.90685 | 11.8561 | 200.4338
2014-08-04 11:24 | 59 | 84.2857 | 43086.8555 | 53 | 75.7143 | 26500 | 88.2802 | 14.2523 | -0.49001 | 392.9158 | 38.71 | 52.6872 | 101.3492 | 1.176 | 14.2943 | 1.301 | 1 | 3 | 1 | 0.15 | 4545 | 118 | 102.2865 | 3.6968 | 331.1143 | 0.91459 | 11.9574 | 200.5088
2014-08-04 11:24 | 59 | 84.2857 | 43086.8555 | 53 | 75.7143 | 26500 | 88.2972 | 14.2523 | -0.49001 | 392.7808 | 39.16 | 53.0422 | 101.4815 | 1.172 | 14.297 | 1.284 | 1 | 3 | 1 | 0.15 | 4533 | 117.6001 | 101.6709 | 3.7217 | 332.6057 | 0.90859 | 11.8788 | 200.4338
2014-08-04 11:24 | 59 | 84.2857 | 43086.8555 | 53 | 75.7143 | 26500 | 88.2972 | 14.2523 | -0.49001 | 392.5107 | 38.97 | 53.2873 | 101.3492 | 1.193 | 14.2949 | 1.311 | 1 | 3 | 1 | 0.15 | 4530 | 117.3999 | 101.6036 | 3.7389 | 333.6555 | 0.91322 | 11.9394 | 200.2837
2014-08-04 11:24 | 59 | 84.2857 | 43086.8555 | 53 | 75.7143 | 26500 | 88.2972 | 14.2523 | -0.49001 | 392.5107 | 38.93 | 53.1522 | 101.217 | 1.208 | 14.296 | 1.322 | 1 | 3 | 1 | 0.15 | 4531 | 116 | 100.0733 | 3.7294 | 333.091 | 0.91791 | 12.0008 | 200.2837
2014-08-04 11:24 | 59 | 82.8571 | 42356.5742 | 53 | 75.7143 | 26500 | 88.2972 | 14.2523 | -0.49001 | 392.5107 | 39.145 | 53.3223 | 101.217 | 1.198 | 14.293 | 1.324 | 1 | 3 | 1 | 0.15 | 4537 | 117.7998 | 101.5881 | 3.7413 | 333.8017 | 0.92268 | 12.0631 | 200.2837
2014-08-04 11:24 | 59 | 82.8571 | 42356.5742 | 53 | 75.7143 | 26500 | 88.2972 | 14.2523 | -0.49001 | 392.3756 | 39.235 | 53.6372 | 101.217 | 1.218 | 14.2968 | 1.316 | 1 | 3 | 1 | 0.15 | 4547 | 116.3999 | 101.1191 | 3.7634 | 335.114 | 0.92315 | 12.0692 | 200.2087
2014-08-04 11:24 | 59 | 84.2857 | 43086.8555 | 53 | 75.7143 | 26500 | 88.2972 | 14.2523 | -0.49001 | 392.2405 | 38.925 | 53.4573 | 101.217 | 1.203 | 14.2946 | 1.29 | 1 | 3 | 1 | 0.15 | 4549 | 117.6001 | 102.0297 | 3.7508 | 334.3648 | 0.91085 | 11.9084 | 200.1336
2014-08-04 11:24 | 59 | 84.2857 | 43086.8555 | 53 | 75.7143 | 26500 | 88.2972 | 14.2523 | -0.49001 | 392.2405 | 38.935 | 53.5223 | 101.217 | 1.219 | 14.2953 | 1.298 | 1 | 3 | 1 | 0.15 | 4536 | 116.7998 | 100.702 | 3.7554 | 334.6356 | 0.91369 | 11.9456 | 200.1336
2014-08-04 11:24 | 59 | 84.2857 | 43086.8555 | 53 | 75.7143 | 26500 | 88.2972 | 14.2523 | -0.49001 | 391.9703 | 38.945 | 53.3323 | 101.217 | 1.234 | 14.2962 | 1.311 | 1 | 3 | 1 | 0.15 | 4537 | 116.7998 | 101.0697 | 3.742 | 333.8434 | 0.91825 | 12.0052 | 199.9835
2014-08-04 11:24 | 59 | 84.2857 | 43086.8555 | 53 | 75.7143 | 26500 | 88.2972 | 14.2523 | -0.49001 | 391.8353 | 39.37 | 53.5622 | 101.0848 | 1.189 | 14.2937 | 1.306 | 1 | 3 | 1 | 0.15 | 4543 | 118 | 102.0683 | 3.7582 | 334.8021 | 0.91514 | 11.9646 | 199.9085
2014-08-04 11:24 | 59 | 84.2857 | 43086.8555 | 53 | 77.1429 | 27000 | 88.2972 | 14.2523 | -0.49001 | 391.8353 | 39.32 | 53.9972 | 101.0848 | 1.21 | 14.2947 | 1.327 | 1 | 3 | 1 | 0.15 | 4559 | 117 | 101.7335 | 3.7887 | 336.6071 | 0.92389 | 12.0789 | 199.9085
2014-08-04 11:24 | 58 | 82.8571 | 42356.5742 | 54 | 75.7143 | 26500 | 88.3742 | 14.2519 | -0.49001 | 391.7002 | 38.7 | 52.9469 | 101.0848 | 1.096 | 14.2942 | 1.273 | 1 | 3 | 1 | 0.15 | 4552 | 117.3999 | 101.7504 | 3.7151 | 332.3475 | 0.90494 | 11.8311 | 199.8334
2014-08-04 11:24 | 59 | 84.2857 | 43086.8555 | 53 | 75.7143 | 26500 | 88.3742 | 14.2519 | -0.49001 | 392.7808 | 38.835 | 53.0119 | 100.9526 | 1.229 | 14.294 | 1.275 | 1 | 3 | 1 | 0.15 | 4512 | 118.2002 | 101.7154 | 3.7196 | 332.6201 | 0.90575 | 11.8418 | 200.4338
2014-08-04 11:24 | 58 | 82.8571 | 42356.5742 | 53 | 75.7143 | 26500 | 88.3742 | 14.2519 | -0.49001 | 392.9158 | 39.22 | 53.4369 | 101.0848 | 1.13 | 14.2956 | 1.302 | 1 | 3 | 1 | 0.15 | 4513 | 117 | 100.363 | 3.7495 | 334.3972 | 0.92043 | 12.0337 | 200.5088
2014-08-04 11:24 | 59 | 84.2857 | 43086.8555 | 53 | 75.7143 | 26500 | 88.3742 | 14.2519 | -0.49001 | 392.6457 | 39.2 | 53.3569 | 100.9526 | 1.159 | 14.2948 | 1.33 | 1 | 3 | 1 | 0.15 | 4532 | 117.2002 | 100.9583 | 3.7438 | 334.0634 | 0.92017 | 12.0302 | 200.3587
2014-08-04 11:24 | 59 | 84.2857 | 43086.8555 | 53 | 75.7143 | 26500 | 88.3742 | 14.2519 | -0.49001 | 392.2855 | 39.215 | 53.2319 | 100.9526 | 1.126 | 14.2954 | 1.308 | 1 | 3 | 1 | 0.15 | 4544 | 116.7998 | 101.0524 | 3.7351 | 333.5413 | 0.9174 | 11.994 | 200.1586
2014-08-04 11:25 | 59 | 84.2857 | 43086.8555 | 53 | 75.7143 | 26500 | 88.3998 | 14.2523 | -0.49001 | 392.4206 | 39.315 | 53.2322 | 100.8645 | 1.24 | 14.2945 | 1.327 | 1 | 3 | 1 | 0.15 | 4553 | 116.7998 | 101.2525 | 3.735 | 333.5741 | 0.91987 | 12.0264 | 200.2337
2014-08-04 11:25 | 59 | 82.8571 | 42356.5742 | 53 | 77.1429 | 27000 | 88.3998 | 14.2523 | -0.49001 | 392.4206 | 39.1 | 53.7523 | 100.8645 | 1.161 | 14.2951 | 1.313 | 1 | 3 | 1 | 0.15 | 4561 | 117.3999 | 102.1254 | 3.7715 | 335.7406 | 0.9192 | 12.0176 | 200.2337
2014-08-04 11:25 | 59 | 84.2857 | 43086.8555 | 53 | 75.7143 | 26500 | 88.3998 | 14.2523 | -0.49001 | 392.8258 | 38.865 | 52.8973 | 100.8645 | 1.127 | 14.2962 | 1.287 | 1 | 3 | 1 | 0.15 | 4555 | 118 | 101.9911 | 3.7115 | 332.1703 | 0.91434 | 11.9541 | 200.4588
2014-08-04 11:25 | 59 | 84.2857 | 43086.8555 | 53 | 75.7143 | 26500 | 88.3998 | 14.2523 | -0.49001 | 392.9609 | 38.59 | 52.8872 | 100.8645 | 1.153 | 14.2955 | 1.278 | 1 | 3 | 1 | 0.15 | 4538 | 117.3999 | 101.783 | 3.7108 | 332.1282 | 0.90764 | 11.8664 | 200.5338
2014-08-04 11:25 | 58 | 84.2857 | 43086.8555 | 53 | 75.7143 | 26500 | 88.3998 | 14.2523 | -0.49001 | 392.8258 | 38.915 | 52.9873 | 100.9967 | 1.152 | 14.295 | 1.278 | 1 | 3 | 1 | 0.15 | 4524 | 116.3999 | 100.0911 | 3.7178 | 332.5481 | 0.90858 | 11.8787 | 200.4588
2014-08-04 11:25 | 59 | 82.8571 | 42356.5742 | 53 | 75.7143 | 26500 | 88.417 | 14.2515 | -0.49001 | 392.6907 | 38.865 | 52.9415 | 100.9967 | 1.136 | 14.2934 | 1.297 | 1 | 3 | 1 | 0.15 | 4511 | 117.7998 | 101.1774 | 3.7148 | 332.3925 | 0.91239 | 11.9286 | 200.3837
2014-08-04 11:25 | 59 | 84.2857 | 43086.8555 | 53 | 75.7143 | 26500 | 88.417 | 14.2515 | -0.49001 | 392.6907 | 39.095 | 53.0865 | 100.9967 | 1.173 | 14.2942 | 1.301 | 1 | 3 | 1 | 0.15 | 4520 | 117.2002 | 101.0351 | 3.725 | 333.0006 | 0.91382 | 11.9473 | 200.3837
2014-08-04 11:25 | 59 | 84.2857 | 43086.8555 | 53 | 74.2857 | 26000 | 88.417 | 14.2515 | -0.49001 | 392.4206 | 38.16 | 52.7115 | 100.8645 | 1.23 | 14.292 | 1.256 | 1 | 3 | 1 | 0.15 | 4514 | 117.2002 | 100.901 | 3.6987 | 331.4256 | 0.90115 | 11.7816 | 200.2337
2014-08-04 11:25 | 58 | 82.8571 | 42356.5742 | 52 | 75.7143 | 26500 | 88.417 | 14.2515 | -0.49001 | 393.0059 | 38.11 | 52.5515 | 101.0407 | 1.202 | 14.2918 | 1.247 | 1 | 3 | 1 | 0.15 | 4480 | 117 | 99.4588 | 3.6874 | 330.7511 | 0.89565 | 11.7098 | 200.5588
2014-08-04 11:25 | 59 | 84.2857 | 43086.8555 | 52 | 74.2857 | 26000 | 88.417 | 14.2515 | -0.49001 | 393.276 | 38.25 | 52.4015 | 100.9085 | 1.19 | 14.2939 | 1.271 | 1 | 3 | 1 | 0.15 | 4448 | 117.3999 | 99.2566 | 3.6769 | 330.1173 | 0.90188 | 11.7911 | 200.7089
2014-08-04 11:25 | 59 | 84.2857 | 43086.8555 | 52 | 72.8571 | 25500 | 88.4341 | 14.2523 | -0.49001 | 393.6812 | 38.32 | 52.5272 | 100.9085 | 1.22 | 14.2937 | 1.271 | 1 | 3 | 1 | 0.15 | 4421 | 117.6001 | 98.8222 | 3.6855 | 330.6617 | 0.90437 | 11.8237 | 200.934
2014-08-04 11:25 | 58 | 84.2857 | 43086.8555 | 52 | 74.2857 | 26000 | 88.4341 | 14.2523 | -0.49001 | 393.5462 | 38.815 | 53.4723 | 100.9085 | 1.234 | 14.2954 | 1.312 | 1 | 3 | 1 | 0.15 | 4434 | 117.6001 | 99.1128 | 3.7518 | 334.6256 | 0.92059 | 12.0357 | 200.859
2014-08-04 11:25 | 59 | 84.2857 | 43086.8555 | 52 | 74.2857 | 26000 | 88.4341 | 14.2523 | -0.49001 | 393.141 | 39.19 | 53.8122 | 100.9085 | 1.185 | 14.2964 | 1.331 | 1 | 3 | 1 | 0.15 | 4476 | 116.7998 | 99.5402 | 3.7757 | 336.0393 | 0.92546 | 12.0994 | 200.6339
2014-08-04 11:25 | 59 | 82.8571 | 42356.5742 | 53 | 75.7143 | 26500 | 88.4341 | 14.2523 | -0.49001 | 392.4656 | 39.375 | 53.6923 | 100.9085 | 1.229 | 14.2968 | 1.331 | 1 | 3 | 1 | 0.15 | 4519 | 116.7998 | 100.4964 | 3.7673 | 335.5411 | 0.92548 | 12.0997 | 200.2587
2014-08-04 11:25 | 59 | 84.2857 | 43086.8555 | 53 | 75.7143 | 26500 | 88.4341 | 14.2523 | -0.49001 | 392.0604 | 39.62 | 53.9322 | 100.7763 | 1.213 | 14.2967 | 1.316 | 1 | 3 | 1 | 0.15 | 4541 | 118 | 102.0234 | 3.7841 | 336.5368 | 0.92037 | 12.0329 | 200.0336
2014-08-04 11:25 | 59 | 82.8571 | 42356.5742 | 53 | 75.7143 | 26500 | 88.4682 | 14.2523 | -0.49001 | 391.9703 | 39.305 | 53.5673 | 100.9085 | 1.173 | 14.2961 | 1.318 | 1 | 3 | 1 | 0.15 | 4558 | 116.7998 | 100.8434 | 3.7585 | 335.0708 | 0.92094 | 12.0404 | 199.9835
2014-08-04 11:25 | 59 | 84.2857 | 43086.8555 | 54 | 77.1429 | 27000 | 88.4682 | 14.2523 | -0.49001 | 392.1054 | 39.405 | 53.7423 | 100.9526 | 1.244 | 14.2975 | 1.325 | 1 | 3 | 1 | 0.15 | 4570 | 116.7998 | 101.6306 | 3.7708 | 335.7984 | 0.92546 | 12.0995 | 200.0586
2014-08-04 11:25 | 59 | 84.2857 | 43086.8555 | 54 | 77.1429 | 27000 | 88.4682 | 14.2523 | -0.49001 | 391.9703 | 39.365 | 53.4522 | 100.9526 | 1.194 | 14.2963 | 1.314 | 1 | 3 | 1 | 0.15 | 4572 | 117.2002 | 102.0236 | 3.7504 | 334.5917 | 0.91814 | 12.0037 | 199.9835
2014-08-04 11:25 | 59 | 84.2857 | 43086.8555 | 54 | 77.1429 | 27000 | 88.4682 | 14.2523 | -0.49001 | 392.1054 | 39.82 | 53.9923 | 100.8204 | 1.175 | 14.2984 | 1.324 | 1 | 3 | 1 | 0.15 | 4586 | 117.7998 | 102.8596 | 3.7883 | 336.8349 | 0.92317 | 12.0695 | 200.0586
2014-08-04 11:25 | 59 | 84.2857 | 43086.8555 | 53 | 77.1429 | 27000 | 88.4682 | 14.2523 | -0.49001 | 392.1054 | 39.05 | 53.3923 | 100.6882 | 1.155 | 14.2952 | 1.305 | 1 | 3 | 1 | 0.15 | 4593 | 118.2002 | 103.5414 | 3.7462 | 334.3415 | 0.91517 | 11.965 | 200.0586
2014-08-04 11:26 | 59 | 84.2857 | 43086.8555 | 54 | 77.1429 | 27000 | 88.4597 | 14.2523 | -0.49001 | 392.2405 | 39.215 | 53.4473 | 100.8204 | 1.184 | 14.2953 | 1.307 | 1 | 3 | 1 | 0.15 | 4588 | 117.2002 | 102.0309 | 3.7501 | 334.5585 | 0.91504 | 11.9632 | 200.1336
2014-08-04 11:26 | 59 | 84.2857 | 43086.8555 | 53 | 75.7143 | 26500 | 88.4597 | 14.2523 | -0.49001 | 392.5557 | 39.125 | 53.4123 | 100.7323 | 1.127 | 14.296 | 1.314 | 1 | 3 | 1 | 0.15 | 4557 | 117.3999 | 101.8622 | 3.7476 | 334.4125 | 0.91586 | 11.9739 | 200.3087
2014-08-04 11:26 | 58 | 82.8571 | 42356.5742 | 54 | 77.1429 | 27000 | 88.4597 | 14.2523 | -0.49001 | 392.6907 | 39.17 | 53.4573 | 100.8645 | 1.193 | 14.2976 | 1.309 | 1 | 3 | 1 | 0.15 | 4549 | 117 | 101.5104 | 3.7508 | 334.6002 | 0.91789 | 12.0005 | 200.3837
2014-08-04 11:26 | 59 | 84.2857 | 43086.8555 | 54 | 77.1429 | 27000 | 88.4597 | 14.2523 | -0.49001 | 392.5557 | 39.225 | 53.5922 | 100.7323 | 1.203 | 14.2992 | 1.317 | 1 | 3 | 1 | 0.15 | 4543 | 117.6001 | 101.7224 | 3.7603 | 335.1624 | 0.92086 | 12.0393 | 200.3087
2014-08-04 11:26 | 59 | 84.2857 | 43086.8555 | 54 | 77.1429 | 27000 | 88.4597 | 14.2523 | -0.49001 | 392.4206 | 39.405 | 53.4623 | 100.7323 | 1.286 | 14.2951 | 1.304 | 1 | 3 | 1 | 0.15 | 4548 | 118.2002 | 102.354 | 3.7511 | 334.621 | 0.91896 | 12.0144 | 200.2337
2014-08-04 11:26 | 59 | 84.2857 | 43086.8555 | 53 | 75.7143 | 26500 | 88.5196 | 14.2526 | -0.49001 | 392.5557 | 39.47 | 53.7876 | 100.7323 | 1.246 | 14.2986 | 1.325 | 1 | 3 | 1 | 0.15 | 4558 | 118 | 102.2316 | 3.7739 | 336.0554 | 0.92362 | 12.0754 | 200.3087
2014-08-04 11:26 | 59 | 84.2857 | 43086.8555 | 53 | 75.7143 | 26500 | 88.5196 | 14.2526 | -0.49001 | 392.4206 | 39.06 | 53.2326 | 100.6 | 1.211 | 14.2964 | 1.321 | 1 | 3 | 1 | 0.15 | 4561 | 117.2002 | 101.6043 | 3.7349 | 333.7431 | 0.92225 | 12.0574 | 200.2337
2014-08-04 11:26 | 58 | 82.8571 | 42356.5742 | 54 | 75.7143 | 26500 | 88.5196 | 14.2526 | -0.49001 | 392.8258 | 39.415 | 53.4176 | 100.7323 | 1.227 | 14.2973 | 1.338 | 1 | 3 | 1 | 0.15 | 4555 | 116.2002 | 100.9502 | 3.7479 | 334.5158 | 0.92773 | 12.1292 | 200.4588
2014-08-04 11:26 | 59 | 84.2857 | 43086.8555 | 53 | 77.1429 | 27000 | 88.5196 | 14.2526 | -0.49001 | 392.6907 | 39.67 | 53.7726 | 100.6 | 1.219 | 14.2952 | 1.338 | 1 | 3 | 1 | 0.15 | 4576 | 116.3999 | 101.4156 | 3.7728 | 335.9931 | 0.92983 | 12.1566 | 200.3837
2014-08-04 11:26 | 58 | 82.8571 | 42356.5742 | 54 | 77.1429 | 27000 | 88.5196 | 14.2526 | -0.49001 | 392.6007 | 39.765 | 53.8526 | 100.6441 | 1.262 | 14.2966 | 1.336 | 1 | 3 | 1 | 0.15 | 4603 | 116.7998 | 102.1895 | 3.7784 | 336.3251 | 0.92742 | 12.1251 | 200.3337
2014-08-04 11:26 | 59 | 84.2857 | 43086.8555 | 54 | 77.1429 | 27000 | 88.5452 | 14.2523 | -0.49001 | 392.8708 | 39.71 | 53.8223 | 100.6441 | 1.239 | 14.2946 | 1.346 | 1 | 3 | 1 | 0.15 | 4623 | 116.7998 | 102.9855 | 3.7764 | 336.2422 | 0.93081 | 12.1694 | 200.4838
2014-08-04 11:26 | 59 | 84.2857 | 43086.8555 | 55 | 78.5714 | 27500 | 88.5452 | 14.2523 | -0.49001 | 392.4656 | 39.46 | 53.6473 | 100.7763 | 1.234 | 14.2994 | 1.342 | 1 | 3 | 1 | 0.15 | 4634 | 117 | 103.4071 | 3.7641 | 335.5152 | 0.92601 | 12.1067 | 200.2587
2014-08-04 11:26 | 59 | 84.2857 | 43086.8555 | 54 | 77.1429 | 27000 | 88.5452 | 14.2523 | -0.49001 | 392.4656 | 39.205 | 53.6372 | 100.7763 | 1.234 | 14.2961 | 1.346 | 1 | 3 | 1 | 0.15 | 4633 | 116.3999 | 102.8555 | 3.7634 | 335.4736 | 0.93075 | 12.1686 | 200.2587
2014-08-04 11:26 | 59 | 82.8571 | 42356.5742 | 54 | 77.1429 | 27000 | 88.5452 | 14.2523 | -0.49001 | 392.4656 | 39.71 | 53.6872 | 100.9085 | 1.21 | 14.2966 | 1.353 | 1 | 3 | 1 | 0.15 | 4627 | 118.2002 | 104.3079 | 3.7669 | 335.6815 | 0.93308 | 12.199 | 200.2587
2014-08-04 11:26 | 59 | 82.8571 | 42356.5742 | 55 | 78.5714 | 27500 | 88.5452 | 14.2523 | -0.49001 | 392.2405 | 39.79 | 54.0173 | 100.8204 | 1.238 | 14.2967 | 1.358 | 1 | 3 | 1 | 0.15 | 4641 | 117.7998 | 104.2701 | 3.7901 | 337.0503 | 0.93691 | 12.2491 | 200.1336
2014-08-04 11:26 | 59 | 84.2857 | 43086.8555 | 55 | 78.5714 | 27500 | 88.5452 | 14.2519 | -0.495 | 391.8353 | 39.56 | 53.4219 | 100.8204 | 1.271 | 14.2976 | 1.349 | 1 | 1 | 1 | 0.15 | 4649 | 117 | 103.5647 | 3.7484 | 334.5824 | 0.92904 | 12.1463 | 199.9085
2014-08-04 11:26 | 59 | 84.2857 | 43086.8555 | 54 | 77.1429 | 27000 | 88.5452 | 14.2519 | -0.495 | 392.1054 | 38.775 | 53.0619 | 100.9526 | 1.195 | 14.2982 | 1.301 | 1 | 1 | 1 | 0.15 | 4627 | 116.7998 | 103.0746 | 3.7232 | 333.077 | 0.91959 | 12.0227 | 200.0586
2014-08-04 11:26 | 59 | 84.2857 | 43086.8555 | 54 | 77.1429 | 27000 | 88.5452 | 14.2519 | -0.495 | 392.7808 | 39.15 | 53.3269 | 100.9526 | 1.195 | 14.296 | 1.308 | 1 | 1 | 1 | 0.15 | 4596 | 118 | 103.0839 | 3.7417 | 334.1858 | 0.91568 | 11.9715 | 200.4338
2014-08-04 11:26 | 59 | 84.2857 | 43086.8555 | 53 | 75.7143 | 26500 | 88.5452 | 14.2519 | -0.495 | 393.0509 | 38.72 | 53.1469 | 101.0848 | 1.209 | 14.2937 | 1.305 | 1 | 1 | 1 | 0.15 | 4576 | 117.3999 | 101.9385 | 3.7291 | 333.4332 | 0.9162 | 11.9784 | 200.5838
2014-08-04 11:26 | 58 | 82.8571 | 42356.5742 | 54 | 75.7143 | 26500 | 88.5452 | 14.2519 | -0.495 | 393.186 | 38.51 | 52.8819 | 100.9526 | 1.146 | 14.2941 | 1.3 | 1 | 1 | 1 | 0.15 | 4549 | 118.2002 | 102.3765 | 3.7105 | 332.3216 | 0.91455 | 11.9568 | 200.6589
2014-08-04 11:27 | 58 | 84.2857 | 43086.8555 | 53 | 75.7143 | 26500 | 88.6478 | 14.2523 | -0.49001 | 392.9158 | 38.985 | 53.1872 | 100.9526 | 1.252 | 14.2972 | 1.33 | 1 | 1 | 1 | 0.15 | 4544 | 116.3999 | 101.2256 | 3.7318 | 333.7447 | 0.92513 | 12.0951 | 200.5088
2014-08-04 11:27 | 59 | 82.8571 | 42356.5742 | 54 | 77.1429 | 27000 | 88.6478 | 14.2523 | -0.49001 | 392.5107 | 38.955 | 53.4822 | 100.9526 | 1.195 | 14.2957 | 1.336 | 1 | 1 | 1 | 0.15 | 4561 | 118.6001 | 102.9939 | 3.7525 | 334.977 | 0.92714 | 12.1214 | 200.2837
2014-08-04 11:27 | 59 | 84.2857 | 43086.8555 | 53 | 75.7143 | 26500 | 88.6478 | 14.2523 | -0.49001 | 392.3756 | 38.84 | 52.9723 | 100.9526 | 1.168 | 14.296 | 1.325 | 1 | 1 | 1 | 0.15 | 4561 | 116.6001 | 101.4305 | 3.7168 | 332.8436 | 0.92334 | 12.0717 | 200.2087
2014-08-04 11:27 | 58 | 84.2857 | 43086.8555 | 53 | 75.7143 | 26500 | 88.6478 | 14.2523 | -0.49001 | 392.9158 | 38.535 | 52.8373 | 100.9526 | 1.172 | 14.2924 | 1.309 | 1 | 1 | 1 | 0.15 | 4545 | 118 | 102.1133 | 3.7073 | 332.2763 | 0.91767 | 11.9975 | 200.5088
2014-08-04 11:27 | 59 | 84.2857 | 43086.8555 | 53 | 75.7143 | 26500 | 88.6478 | 14.2523 | -0.49001 | 393.0509 | 38.53 | 52.5122 | 100.9526 | 1.212 | 14.2963 | 1.295 | 1 | 1 | 1 | 0.15 | 4520 | 117.6001 | 101.2074 | 3.6845 | 330.9065 | 0.91287 | 11.9349 | 200.5838
2014-08-04 11:27 | 59 | 84.2857 | 43086.8555 | 53 | 74.2857 | 26000 | 88.6393 | 14.2526 | -0.49001 | 393.0959 | 37.9 | 52.1776 | 101.1289 | 1.138 | 14.2948 | 1.269 | 1 | 1 | 1 | 0.15 | 4491 | 116.7998 | 99.8738 | 3.6609 | 329.4716 | 0.90351 | 11.8125 | 200.6089
2014-08-04 11:27 | 59 | 84.2857 | 43086.8555 | 52 | 74.2857 | 26000 | 88.6393 | 14.2526 | -0.49001 | 393.9063 | 38.515 | 52.4376 | 100.9967 | 1.249 | 14.2932 | 1.279 | 1 | 1 | 1 | 0.15 | 4458 | 117.6001 | 99.8192 | 3.6792 | 330.573 | 0.9071 | 11.8594 | 201.0591
2014-08-04 11:27 | 58 | 82.8571 | 42356.5742 | 52 | 75.7143 | 26500 | 88.6393 | 14.2526 | -0.49001 | 393.5462 | 38.745 | 53.0776 | 101.173 | 1.264 | 14.2961 | 1.305 | 1 | 1 | 1 | 0.15 | 4463 | 117.6001 | 99.5913 | 3.7241 | 333.2674 | 0.91621 | 11.9785 | 200.859
2014-08-04 11:27 | 59 | 84.2857 | 43086.8555 | 52 | 74.2857 | 26000 | 88.6393 | 14.2526 | -0.49001 | 393.141 | 38.695 | 53.0976 | 101.173 | 1.227 | 14.2965 | 1.302 | 1 | 1 | 1 | 0.15 | 4478 | 117.7998 | 100.267 | 3.7255 | 333.3511 | 0.91517 | 11.9649 | 200.6339
2014-08-04 11:27 | 59 | 84.2857 | 43086.8555 | 52 | 74.2857 | 26000 | 88.6393 | 14.2526 | -0.49001 | 392.8708 | 38.625 | 52.9676 | 101.173 | 1.147 | 14.2973 | 1.307 | 1 | 1 | 1 | 0.15 | 4491 | 117.6001 | 100.5581 | 3.7163 | 332.8059 | 0.91867 | 12.0107 | 200.4838
2014-08-04 11:27 | 58 | 82.8571 | 42356.5742 | 53 | 75.7143 | 26500 | 88.7076 | 14.2523 | -0.49001 | 392.8708 | 38.965 | 53.3523 | 101.173 | 1.154 | 14.2971 | 1.31 | 1 | 1 | 1 | 0.15 | 4495 | 117.3999 | 100.6476 | 3.7434 | 334.5213 | 0.91799 | 12.0018 | 200.4838
2014-08-04 11:27 | 59 | 84.2857 | 43086.8555 | 53 | 75.7143 | 26500 | 88.7076 | 14.2523 | -0.49001 | 392.4656 | 39.615 | 53.7922 | 101.173 | 1.21 | 14.2976 | 1.352 | 1 | 1 | 1 | 0.15 | 4533 | 117.2002 | 101.3257 | 3.7743 | 336.3535 | 0.92944 | 12.1515 | 200.2587
2014-08-04 11:27 | 59 | 84.2857 | 43086.8555 | 53 | 75.7143 | 26500 | 88.7076 | 14.2523 | -0.49001 | 391.7903 | 39.38 | 53.6822 | 101.3052 | 1.18 | 14.2972 | 1.345 | 1 | 1 | 1 | 0.15 | 4565 | 117.2002 | 101.8674 | 3.7666 | 335.8965 | 0.92897 | 12.1454 | 199.8835
2014-08-04 11:27 | 59 | 84.2857 | 43086.8555 | 53 | 77.1429 | 27000 | 88.7076 | 14.2523 | -0.49001 | 391.9253 | 38.78 | 53.3623 | 101.3052 | 1.158 | 14.2946 | 1.296 | 1 | 1 | 1 | 0.15 | 4575 | 117 | 101.7418 | 3.7441 | 334.563 | 0.91289 | 11.9351 | 199.9585
2014-08-04 11:27 | 59 | 84.2857 | 43086.8555 | 53 | 75.7143 | 26500 | 88.7076 | 14.2523 | -0.49001 | 392.0604 | 38.795 | 53.1672 | 101.4374 | 1.132 | 14.2957 | 1.325 | 1 | 1 | 1 | 0.15 | 4564 | 117.3999 | 102.1926 | 3.7304 | 333.7476 | 0.92294 | 12.0664 | 200.0336
2014-08-04 11:27 | 58 | 82.8571 | 42356.5742 | 53 | 75.7143 | 26500 | 88.8786 | 14.2526 | -0.49001 | 392.1955 | 38.73 | 52.7376 | 101.3052 | 1.209 | 14.2953 | 1.3 | 1 | 1 | 1 | 0.15 | 4552 | 116.7998 | 101.4038 | 3.7002 | 332.1844 | 0.91114 | 11.9122 | 200.1086
2014-08-04 11:27 | 59 | 84.2857 | 43086.8555 | 53 | 75.7143 | 26500 | 88.8786 | 14.2526 | -0.49001 | 392.5107 | 38.195 | 52.3876 | 101.3492 | 1.162 | 14.2973 | 1.293 | 1 | 1 | 1 | 0.15 | 4513 | 118 | 101.2223 | 3.6756 | 330.7064 | 0.91187 | 11.9218 | 200.2837
2014-08-04 11:27 | 58 | 82.8571 | 42356.5742 | 53 | 75.7143 | 26500 | 88.8786 | 14.2526 | -0.49001 | 392.9158 | 39.03 | 53.1426 | 101.4815 | 1.255 | 14.297 | 1.325 | 1 | 1 | 1 | 0.15 | 4497 | 117.7998 | 100.8634 | 3.7286 | 333.886 | 0.9219 | 12.053 | 200.5088
2014-08-04 11:27 | 58 | 84.2857 | 43086.8555 | 52 | 74.2857 | 26000 | 88.8786 | 14.2526 | -0.49001 | 392.9158 | 38.92 | 53.0876 | 101.3492 | 1.21 | 14.2962 | 1.317 | 1 | 1 | 1 | 0.15 | 4510 | 117.6001 | 100.9835 | 3.7248 | 333.6555 | 0.92301 | 12.0674 | 200.5088
2014-08-04 11:28 | 58 | 84.2857 | 43086.8555 | 53 | 75.7143 | 26500 | 88.8786 | 14.2526 | -0.49001 | 392.7808 | 38.905 | 53.1226 | 101.3492 | 1.203 | 14.297 | 1.32 | 1 | 1 | 1 | 0.15 | 4515 | 116.6001 | 100.4075 | 3.7272 | 333.8021 | 0.92026 | 12.0314 | 200.4338
2014-08-04 11:28 | 58 | 84.2857 | 43086.8555 | 52 | 74.2857 | 26000 | 88.9385 | 14.2523 | -0.49001 | 392.7808 | 38.865 | 52.7273 | 101.4815 | 1.244 | 14.2961 | 1.298 | 1 | 1 | 1 | 0.15 | 4509 | 117.3999 | 100.9611 | 3.6996 | 332.2331 | 0.91348 | 11.9428 | 200.4338
2014-08-04 11:28 | 59 | 84.2857 | 43086.8555 | 53 | 74.2857 | 26000 | 88.9385 | 14.2523 | -0.49001 | 393.231 | 38.845 | 53.3323 | 101.6577 | 1.147 | 14.2964 | 1.302 | 1 | 1 | 1 | 0.15 | 4501 | 116.7998 | 100.4393 | 3.742 | 334.772 | 0.91476 | 11.9595 | 200.6839
2014-08-04 11:28 | 58 | 82.8571 | 42356.5742 | 53 | 74.2857 | 26000 | 88.9385 | 14.2523 | -0.49001 | 393.231 | 38.775 | 52.8872 | 101.6577 | 1.193 | 14.2974 | 1.295 | 1 | 1 | 1 | 0.15 | 4513 | 117.6001 | 101.0507 | 3.7108 | 332.9065 | 0.91233 | 11.9278 | 200.6839
2014-08-04 11:28 | 59 | 84.2857 | 43086.8555 | 52 | 74.2857 | 26000 | 88.9385 | 14.2523 | -0.49001 | 393.3661 | 38.855 | 52.7523 | 101.6577 | 1.231 | 14.2947 | 1.315 | 1 | 1 | 1 | 0.15 | 4505 | 116.7998 | 100.1851 | 3.7013 | 332.3383 | 0.91331 | 11.9406 | 200.7589
2014-08-04 11:28 | 59 | 84.2857 | 43086.8555 | 52 | 75.7143 | 26500 | 88.9385 | 14.2523 | -0.49001 | 393.6362 | 39.245 | 53.1623 | 101.6577 | 1.264 | 14.2953 | 1.33 | 1 | 1 | 1 | 0.15 | 4508 | 118.3999 | 101.6252 | 3.7301 | 334.0607 | 0.92448 | 12.0866 | 200.909
2014-08-04 11:28 | 58 | 82.8571 | 42356.5742 | 53 | 75.7143 | 26500 | 88.9642 | 14.2519 | -0.49001 | 393.3661 | 38.985 | 53.4819 | 101.7899 | 1.236 | 14.2979 | 1.34 | 1 | 1 | 1 | 0.15 | 4532 | 117 | 100.7855 | 3.7526 | 335.4397 | 0.92755 | 12.1268 | 200.7589
2014-08-04 11:28 | 59 | 84.2857 | 43086.8555 | 53 | 75.7143 | 26500 | 88.9642 | 14.2519 | -0.49001 | 393.4111 | 39.23 | 53.5869 | 101.9662 | 1.263 | 14.296 | 1.334 | 1 | 1 | 1 | 0.15 | 4553 | 117.2002 | 101.7728 | 3.76 | 335.8775 | 0.92562 | 12.1015 | 200.7839
2014-08-04 11:28 | 59 | 82.8571 | 42356.5742 | 54 | 77.1429 | 27000 | 88.9642 | 14.2519 | -0.49001 | 393.276 | 39.265 | 53.5719 | 101.9662 | 1.228 | 14.2956 | 1.326 | 1 | 1 | 1 | 0.15 | 4570 | 117.6001 | 102.327 | 3.7589 | 335.815 | 0.92285 | 12.0653 | 200.7089
2014-08-04 11:28 | 59 | 84.2857 | 43086.8555 | 54 | 77.1429 | 27000 | 88.9642 | 14.2519 | -0.49001 | 393.4561 | 38.9 | 53.2469 | 101.9662 | 1.185 | 14.2952 | 1.327 | 1 | 1 | 1 | 0.15 | 4587 | 117.6001 | 102.7076 | 3.7361 | 334.4579 | 0.92317 | 12.0695 | 200.809
2014-08-04 11:28 | 59 | 84.2857 | 43086.8555 | 54 | 77.1429 | 27000 | 88.9642 | 14.2519 | -0.49001 | 393.5912 | 38.34 | 52.6019 | 102.1425 | 1.199 | 14.2935 | 1.276 | 1 | 1 | 1 | 0.15 | 4565 | 117.2002 | 101.6934 | 3.6909 | 331.7471 | 0.90513 | 11.8336 | 200.884
2014-08-04 11:28 | 58 | 82.8571 | 42356.5742 | 53 | 75.7143 | 26500 | 89.0582 | 14.2526 | -0.49001 | 393.7263 | 39.075 | 52.8826 | 102.1425 | 1.171 | 14.2968 | 1.304 | 1 | 1 | 1 | 0.15 | 4526 | 116.7998 | 100.8246 | 3.7104 | 333.0542 | 0.91122 | 11.9133 | 200.959
2014-08-04 11:28 | 59 | 84.2857 | 43086.8555 | 53 | 75.7143 | 26500 | 89.0582 | 14.2526 | -0.49001 | 393.7263 | 38.96 | 52.9926 | 102.1425 | 1.238 | 14.2993 | 1.295 | 1 | 1 | 1 | 0.15 | 4520 | 117.7998 | 101.2074 | 3.7181 | 333.5164 | 0.91412 | 11.9512 | 200.959
2014-08-04 11:28 | 59 | 84.2857 | 43086.8555 | 53 | 75.7143 | 26500 | 89.0582 | 14.2526 | -0.49001 | 393.4561 | 38.615 | 53.0476 | 102.0103 | 1.198 | 14.2983 | 1.3 | 1 | 1 | 1 | 0.15 | 4518 | 118.3999 | 101.6788 | 3.722 | 333.7473 | 0.91384 | 11.9476 | 200.809
2014-08-04 11:28 | 59 | 84.2857 | 43086.8555 | 53 | 75.7143 | 26500 | 89.0582 | 14.2526 | -0.49001 | 393.4561 | 38.25 | 52.4176 | 102.1425 | 1.216 | 14.2923 | 1.269 | 1 | 1 | 1 | 0.15 | 4500 | 117.3999 | 100.417 | 3.6778 | 331.0921 | 0.9026 | 11.8006 | 200.809
2014-08-04 11:28 | 59 | 84.2857 | 43086.8555 | 52 | 74.2857 | 26000 | 89.0582 | 14.2526 | -0.49001 | 393.5912 | 38.465 | 52.7726 | 102.0103 | 1.216 | 14.2951 | 1.284 | 1 | 1 | 1 | 0.15 | 4472 | 117.7998 | 100.1326 | 3.7027 | 332.5912 | 0.90811 | 11.8727 | 200.884
2014-08-04 11:28 | 58 | 82.8571 | 42356.5742 | 53 | 74.2857 | 26000 | 89.1437 | 14.2523 | -0.49001 | 393.9964 | 38.755 | 52.9822 | 102.1425 | 1.169 | 14.2963 | 1.309 | 1 | 1 | 1 | 0.15 | 4459 | 117.6001 | 100.0111 | 3.7175 | 333.6023 | 0.9168 | 11.9862 | 201.1091
2014-08-04 11:28 | 58 | 82.8571 | 42356.5742 | 53 | 75.7143 | 26500 | 89.1437 | 14.2523 | -0.49001 | 393.7263 | 38.84 | 53.0823 | 102.0103 | 1.237 | 14.2934 | 1.289 | 1 | 1 | 1 | 0.15 | 4484 | 116.3999 | 99.3767 | 3.7245 | 334.0221 | 0.90981 | 11.8948 | 200.959
2014-08-04 11:28 | 59 | 84.2857 | 43086.8555 | 53 | 75.7143 | 26500 | 89.1437 | 14.2523 | -0.49001 | 393.186 | 38.45 | 52.8673 | 102.0103 | 1.151 | 14.2951 | 1.292 | 1 | 1 | 1 | 0.15 | 4486 | 117 | 100.1045 | 3.7094 | 333.1189 | 0.90882 | 11.8819 | 200.6589
2014-08-04 11:28 | 58 | 82.8571 | 42356.5742 | 52 | 74.2857 | 26000 | 89.1437 | 14.2523 | -0.49001 | 393.321 | 38.74 | 52.7423 | 102.0103 | 1.268 | 14.2939 | 1.288 | 1 | 1 | 1 | 0.15 | 4465 | 118 | 100.3159 | 3.7006 | 332.5925 | 0.90949 | 11.8907 | 200.7339
2014-08-04 11:28 | 59 | 84.2857 | 43086.8555 | 52 | 74.2857 | 26000 | 89.1437 | 14.2523 | -0.49001 | 393.3661 | 38.67 | 53.3673 | 102.0544 | 1.238 | 14.2954 | 1.307 | 1 | 1 | 1 | 0.15 | 4468 | 116.7998 | 99.3623 | 3.7445 | 335.2155 | 0.91616 | 11.9778 | 200.7589
2014-08-04 11:29 | 59 | 84.2857 | 43086.8555 | 52 | 74.2857 | 26000 | 89.2378 | 14.2526 | -0.49001 | 392.9609 | 38.76 | 53.2076 | 102.0544 | 1.249 | 14.2962 | 1.283 | 1 | 1 | 1 | 0.15 | 4488 | 116.6001 | 99.4653 | 3.7332 | 334.6779 | 0.90775 | 11.8679 | 200.5338
2014-08-04 11:29 | 58 | 82.8571 | 42356.5742 | 53 | 75.7143 | 26500 | 89.2378 | 14.2526 | -0.49001 | 392.8258 | 38.995 | 53.3376 | 102.0544 | 1.21 | 14.2965 | 1.293 | 1 | 1 | 1 | 0.15 | 4497 | 118 | 100.6924 | 3.7423 | 335.222 | 0.91127 | 11.9139 | 200.4588
2014-08-04 11:29 | 59 | 84.2857 | 43086.8555 | 52 | 74.2857 | 26000 | 89.2378 | 14.2526 | -0.49001 | 392.8708 | 39.295 | 53.4926 | 102.0984 | 1.276 | 14.2966 | 1.318 | 1 | 1 | 1 | 0.15 | 4508 | 117.6001 | 100.7669 | 3.7532 | 335.8695 | 0.91998 | 12.0278 | 200.4838
2014-08-04 11:29 | 59 | 82.8571 | 42356.5742 | 53 | 75.7143 | 26500 | 89.2378 | 14.2526 | -0.49001 | 392.6007 | 39.545 | 53.6126 | 102.0984 | 1.233 | 14.2956 | 1.323 | 1 | 1 | 1 | 0.15 | 4524 | 117.3999 | 101.1245 | 3.7616 | 336.3698 | 0.9203 | 12.032 | 200.3337
2014-08-04 11:29 | 59 | 84.2857 | 43086.8555 | 53 | 75.7143 | 26500 | 89.2378 | 14.2526 | -0.49001 | 392.1955 | 39.79 | 53.8226 | 102.0984 | 1.216 | 14.299 | 1.331 | 1 | 1 | 1 | 0.15 | 4551 | 118 | 102.0746 | 3.7763 | 337.2434 | 0.92457 | 12.0878 | 200.1086
2014-08-04 11:29 | 59 | 84.2857 | 43086.8555 | 54 | 77.1429 | 27000 | 89.289 | 14.253 | 38.08 | 392.1955 | 39.7 | 54.208 | 102.0984 | 1.21 | 14.2978 | 1.348 | 1 | 1 | 1 | 0.15 | 4585 | 117.3999 | 102.4881 | 3.8033 | 338.9089 | 0.92972 | 12.1552 | 200.1086
2014-08-04 11:29 | 58 | 82.8571 | 42356.5742 | 54 | 77.1429 | 27000 | 89.289 | 14.253 | 38.08 | 392.3305 | 39.76 | 53.998 | 102.2307 | 1.255 | 14.2969 | 1.342 | 1 | 1 | 1 | 0.15 | 4606 | 117.2002 | 102.9575 | 3.7885 | 338.0396 | 0.92819 | 12.1351 | 200.1836
2014-08-04 11:29 | 59 | 84.2857 | 43086.8555 | 54 | 78.5714 | 27500 | 89.289 | 14.253 | 38.08 | 392.4656 | 39.735 | 53.803 | 102.0984 | 1.261 | 14.2965 | 1.329 | 1 | 1 | 1 | 0.15 | 4620 | 117.2002 | 103.0947 | 3.7749 | 337.2304 | 0.92381 | 12.0779 | 200.2587
2014-08-04 11:29 | 58 | 82.8571 | 42356.5742 | 54 | 78.5714 | 27500 | 89.289 | 14.253 | 38.08 | 392.1955 | 39.725 | 54.223 | 101.9662 | 1.281 | 14.2981 | 1.364 | 1 | 1 | 1 | 0.15 | 4633 | 117.6001 | 103.7376 | 3.8043 | 338.9709 | 0.93599 | 12.2371 | 200.1086
2014-08-04 11:29 | 59 | 82.8571 | 42356.5742 | 55 | 78.5714 | 27500 | 89.289 | 14.253 | 38.08 | 391.9253 | 39.75 | 54.243 | 102.0984 | 1.286 | 14.2979 | 1.344 | 1 | 1 | 1 | 0.15 | 4645 | 117.3999 | 104.36 | 3.8057 | 339.0536 | 0.92904 | 12.1462 | 199.9585
2014-08-04 11:29 | 59 | 84.2857 | 43086.8555 | 55 | 78.5714 | 27500 | 89.3489 | 14.253 | 37.53 | 391.7002 | 39.795 | 54.293 | 102.0103 | 1.254 | 14.2977 | 1.349 | 1 | 1 | 1 | 0.15 | 4654 | 117.6001 | 104.3848 | 3.8092 | 339.3471 | 0.92841 | 12.1381 | 199.8334
2014-08-04 11:29 | 59 | 82.8571 | 42356.5742 | 55 | 78.5714 | 27500 | 89.3489 | 14.253 | 37.53 | 391.8353 | 39.65 | 53.633 | 102.0103 | 1.261 | 14.296 | 1.326 | 1 | 1 | 1 | 0.15 | 4653 | 117.6001 | 104.3623 | 3.7629 | 336.61 | 0.92039 | 12.0332 | 199.9085
2014-08-04 11:29 | 59 | 84.2857 | 43086.8555 | 54 | 77.1429 | 27000 | 89.3489 | 14.253 | 37.53 | 391.9703 | 39.505 | 53.843 | 101.8781 | 1.217 | 14.2975 | 1.321 | 1 | 1 | 1 | 0.15 | 4635 | 117 | 103.4295 | 3.7777 | 337.4835 | 0.92125 | 12.0444 | 199.9835
2014-08-04 11:29 | 58 | 82.8571 | 42356.5742 | 54 | 77.1429 | 27000 | 89.3489 | 14.253 | 37.53 | 392.6907 | 39.62 | 53.808 | 101.9222 | 1.281 | 14.2972 | 1.336 | 1 | 1 | 1 | 0.15 | 4625 | 118.2002 | 103.9106 | 3.7752 | 337.338 | 0.92536 | 12.0981 | 200.3837
2014-08-04 11:29 | 59 | 84.2857 | 43086.8555 | 54 | 77.1429 | 27000 | 89.3489 | 14.253 | 37.53 | 392.6907 | 39.67 | 54.023 | 101.9222 | 1.227 | 14.2996 | 1.326 | 1 | 1 | 1 | 0.15 | 4622 | 117.6001 | 103.667 | 3.7903 | 338.2303 | 0.92474 | 12.0901 | 200.3837
2014-08-04 11:29 | 58 | 82.8571 | 42356.5742 | 54 | 77.1429 | 27000 | 89.3575 | 14.2523 | 37.1 | 392.6907 | 39.58 | 53.9172 | 101.6577 | 1.181 | 14.2956 | 1.338 | 1 | 1 | 1 | 0.15 | 4629 | 117 | 102.7667 | 3.7831 | 337.8159 | 0.92726 | 12.123 | 200.3837
2014-08-04 11:29 | 59 | 84.2857 | 43086.8555 | 54 | 77.1429 | 27000 | 89.3575 | 14.2523 | 37.1 | 392.6907 | 39.4 | 53.5023 | 101.6577 | 1.177 | 14.2996 | 1.318 | 1 | 1 | 1 | 0.15 | 4623 | 117.7998 | 103.5137 | 3.754 | 336.0889 | 0.92287 | 12.0655 | 200.3837
2014-08-04 11:29 | 59 | 82.8571 | 42356.5742 | 54 | 77.1429 | 27000 | 89.3575 | 14.2523 | 37.1 | 392.8258 | 39.925 | 53.8973 | 101.6577 | 1.241 | 14.298 | 1.331 | 1 | 1 | 1 | 0.15 | 4619 | 118 | 103.7758 | 3.7817 | 337.7329 | 0.93076 | 12.1687 | 200.4588
2014-08-04 11:29 | 59 | 84.2857 | 43086.8555 | 54 | 77.1429 | 27000 | 89.3575 | 14.2523 | 37.1 | 392.8258 | 39.77 | 53.8523 | 101.6577 | 1.253 | 14.2962 | 1.339 | 1 | 1 | 1 | 0.15 | 4630 | 118.2002 | 103.8465 | 3.7785 | 337.5461 | 0.92761 | 12.1276 | 200.4588
2014-08-04 11:29 | 58 | 84.2857 | 43086.8555 | 54 | 77.1429 | 27000 | 89.3575 | 14.2523 | 37.1 | 392.6907 | 39.77 | 54.3422 | 101.5255 | 1.273 | 14.297 | 1.344 | 1 | 1 | 1 | 0.15 | 4634 | 118 | 103.9362 | 3.8129 | 339.5747 | 0.92946 | 12.1517 | 200.3837
2014-08-04 11:30 | 59 | 84.2857 | 43086.8555 | 54 | 77.1429 | 27000 | 89.4002 | 14.2523 | 37.175 | 392.4656 | 40.055 | 54.0973 | 101.5696 | 1.332 | 14.2953 | 1.34 | 1 | 1 | 1 | 0.15 | 4644 | 117.7998 | 103.9839 | 3.7957 | 338.6242 | 0.92663 | 12.1147 | 200.2587
2014-08-04 11:30 | 59 | 84.2857 | 43086.8555 | 54 | 78.5714 | 27500 | 89.4002 | 14.2523 | 37.175 | 392.4656 | 40.115 | 54.4522 | 101.5696 | 1.258 | 14.2984 | 1.329 | 1 | 1 | 1 | 0.15 | 4648 | 117.3999 | 103.8963 | 3.8206 | 340.0905 | 0.925 | 12.0934 | 200.2587
2014-08-04 11:30 | 59 | 84.2857 | 43086.8555 | 54 | 78.5714 | 27500 | 89.4002 | 14.2523 | 37.175 | 392.6007 | 39.95 | 54.3072 | 101.7018 | 1.253 | 14.2981 | 1.345 | 1 | 1 | 1 | 0.15 | 4660 | 117.3999 | 103.8097 | 3.8104 | 339.4924 | 0.93212 | 12.1865 | 200.3337
2014-08-04 11:30 | 59 | 84.2857 | 43086.8555 | 55 | 78.5714 | 27500 | 89.4002 | 14.2523 | 37.175 | 392.4656 | 39.96 | 53.9522 | 101.5696 | 1.231 | 14.2992 | 1.338 | 1 | 1 | 1 | 0.15 | 4667 | 117.3999 | 104.321 | 3.7855 | 338.0232 | 0.92745 | 12.1254 | 200.2587
2014-08-04 11:30 | 59 | 84.2857 | 43086.8555 | 55 | 78.5714 | 27500 | 89.4002 | 14.2523 | 37.175 | 392.6007 | 40.22 | 54.1522 | 101.4374 | 1.263 | 14.2975 | 1.341 | 1 | 1 | 1 | 0.15 | 4672 | 117.6001 | 104.7885 | 3.7996 | 338.8518 | 0.93059 | 12.1665 | 200.3337
2014-08-04 11:30 | 59 | 84.2857 | 43086.8555 | 55 | 78.5714 | 27500 | 89.4088 | 14.2523 | 37.33 | 392.5107 | 40.035 | 54.5073 | 101.4374 | 1.277 | 14.2995 | 1.365 | 1 | 1 | 1 | 0.15 | 4677 | 117.2002 | 104.3667 | 3.8245 | 340.3296 | 0.93682 | 12.248 | 200.2837
2014-08-04 11:30 | 58 | 84.2857 | 43086.8555 | 54 | 77.1429 | 27000 | 89.4088 | 14.2523 | 37.33 | 392.5107 | 39.77 | 54.4522 | 101.4815 | 1.251 | 14.2976 | 1.347 | 1 | 1 | 1 | 0.15 | 4679 | 118 | 105.1238 | 3.8206 | 340.103 | 0.93297 | 12.1976 | 200.2837
2014-08-04 11:30 | 59 | 82.8571 | 42356.5742 | 55 | 78.5714 | 27500 | 89.4088 | 14.2523 | 37.33 | 392.6457 | 39.975 | 54.1522 | 101.4815 | 1.254 | 14.2977 | 1.356 | 1 | 1 | 1 | 0.15 | 4685 | 118 | 104.9019 | 3.7996 | 338.8642 | 0.93365 | 12.2065 | 200.3587
2014-08-04 11:30 | 59 | 84.2857 | 43086.8555 | 55 | 78.5714 | 27500 | 89.4088 | 14.2523 | 37.33 | 392.6457 | 40.03 | 54.3673 | 101.3492 | 1.259 | 14.2969 | 1.339 | 1 | 1 | 1 | 0.15 | 4685 | 117 | 104.5452 | 3.8146 | 339.7525 | 0.9279 | 12.1314 | 200.3587
2014-08-04 11:30 | 59 | 82.8571 | 42356.5742 | 55 | 78.5714 | 27500 | 89.4088 | 14.2523 | 37.33 | 392.7808 | 39.925 | 54.0373 | 101.3492 | 1.234 | 14.2966 | 1.312 | 1 | 1 | 1 | 0.15 | 4670 | 117.2002 | 104.0325 | 3.7915 | 338.3881 | 0.91851 | 12.0086 | 200.4338
2014-08-04 11:30 | 59 | 84.2857 | 43086.8555 | 54 | 78.5714 | 27500 | 89.4258 | 14.2519 | 37.4 | 393.0509 | 39.41 | 53.7719 | 101.3492 | 1.235 | 14.2978 | 1.31 | 1 | 1 | 1 | 0.15 | 4657 | 118.2002 | 104.6296 | 3.773 | 337.3172 | 0.91784 | 11.9998 | 200.5838
2014-08-04 11:30 | 59 | 84.2857 | 43086.8555 | 54 | 77.1429 | 27000 | 89.4258 | 14.2519 | 37.4 | 393.4561 | 39.15 | 53.8419 | 101.217 | 1.246 | 14.2956 | 1.315 | 1 | 1 | 1 | 0.15 | 4638 | 118.2002 | 104.3795 | 3.7779 | 337.6081 | 0.91964 | 12.0234 | 200.809
2014-08-04 11:30 | 59 | 84.2857 | 43086.8555 | 54 | 77.1429 | 27000 | 89.4258 | 14.2519 | 37.4 | 394.5367 | 38.78 | 52.9969 | 101.217 | 1.234 | 14.2966 | 1.293 | 1 | 1 | 1 | 0.15 | 4607 | 116.7998 | 102.629 | 3.7186 | 334.0774 | 0.91195 | 11.9229 | 201.4093
2014-08-04 11:30 | 58 | 84.2857 | 43086.8555 | 53 | 75.7143 | 26500 | 89.4258 | 14.2519 | 37.4 | 394.9419 | 38.98 | 53.2769 | 101.0848 | 1.24 | 14.2952 | 1.292 | 1 | 1 | 1 | 0.15 | 4573 | 117.2002 | 101.8716 | 3.7382 | 335.2518 | 0.91483 | 11.9604 | 201.6344
2014-08-04 11:30 | 59 | 84.2857 | 43086.8555 | 53 | 75.7143 | 26500 | 89.4258 | 14.2519 | 37.4 | 394.6718 | 39.42 | 53.7369 | 101.0848 | 1.194 | 14.2951 | 1.297 | 1 | 1 | 1 | 0.15 | 4561 | 117.2002 | 101.7782 | 3.7705 | 337.1715 | 0.91765 | 11.9973 | 201.4843
2014-08-04 11:30 | 59 | 82.8571 | 42356.5742 | 54 | 77.1429 | 27000 | 89.443 | 14.2526 | 37.78 | 394.4016 | 39.125 | 53.3476 | 100.9526 | 1.238 | 14.298 | 1.3 | 1 | 1 | 1 | 0.15 | 4558 | 117.2002 | 101.7112 | 3.743 | 335.5609 | 0.91713 | 11.9905 | 201.3342
2014-08-04 11:30 | 59 | 82.8571 | 42356.5742 | 53 | 75.7143 | 26500 | 89.443 | 14.2526 | 37.78 | 394.1765 | 39.07 | 53.1576 | 100.9967 | 1.204 | 14.2961 | 1.292 | 1 | 1 | 1 | 0.15 | 4536 | 118.3999 | 102.0839 | 3.7297 | 334.7652 | 0.91178 | 11.9206 | 201.2092
2014-08-04 11:30 | 58 | 84.2857 | 43086.8555 | 53 | 75.7143 | 26500 | 89.443 | 14.2526 | 37.78 | 394.4466 | 39.12 | 53.6076 | 100.9967 | 1.17 | 14.2952 | 1.297 | 1 | 1 | 1 | 0.15 | 4532 | 116.6001 | 100.7855 | 3.7612 | 336.6465 | 0.91351 | 11.9432 | 201.3592
2014-08-04 11:30 | 59 | 84.2857 | 43086.8555 | 53 | 75.7143 | 26500 | 89.443 | 14.2526 | 37.78 | 394.3116 | 39.095 | 53.2276 | 100.9967 | 1.216 | 14.2975 | 1.309 | 1 | 1 | 1 | 0.15 | 4531 | 117.2002 | 100.936 | 3.7346 | 335.0587 | 0.91464 | 11.958 | 201.2842
2014-08-04 11:31 | 59 | 84.2857 | 43086.8555 | 53 | 75.7143 | 26500 | 89.443 | 14.2526 | 37.78 | 394.4466 | 39.08 | 53.3026 | 100.9967 | 1.153 | 14.297 | 1.292 | 1 | 1 | 1 | 0.15 | 4516 | 116.7998 | 100.4297 | 3.7398 | 335.3727 | 0.91181 | 11.9209 | 201.3592
2014-08-04 11:31 | 58 | 82.8571 | 42356.5742 | 53 | 75.7143 | 26500 | 89.4601 | 14.2523 | 38.12 | 394.5817 | 39.42 | 53.4573 | 100.8645 | 1.237 | 14.2963 | 1.305 | 1 | 1 | 1 | 0.15 | 4519 | 117.3999 | 100.8409 | 3.7508 | 336.0498 | 0.91646 | 11.9818 | 201.4343
2014-08-04 11:31 | 59 | 84.2857 | 43086.8555 | 53 | 75.7143 | 26500 | 89.4601 | 14.2523 | 38.12 | 394.0864 | 39.17 | 53.7073 | 100.8645 | 1.228 | 14.2974 | 1.32 | 1 | 1 | 1 | 0.15 | 4528 | 118.2002 | 101.7313 | 3.7683 | 337.0921 | 0.92312 | 12.0689 | 201.1591
2014-08-04 11:31 | 58 | 82.8571 | 42356.5742 | 53 | 75.7143 | 26500 | 89.4601 | 14.2523 | 38.12 | 394.0864 | 39.06 | 53.3072 | 101.0407 | 1.239 | 14.2968 | 1.316 | 1 | 1 | 1 | 0.15 | 4531 | 118 | 101.626 | 3.7403 | 335.4226 | 0.91946 | 12.021 | 201.1591
2014-08-04 11:31 | 59 | 84.2857 | 43086.8555 | 53 | 75.7143 | 26500 | 89.4601 | 14.2523 | 38.12 | 394.0864 | 39.42 | 53.5472 | 101.0407 | 1.192 | 14.2962 | 1.313 | 1 | 1 | 1 | 0.15 | 4531 | 117.7998 | 101.7987 | 3.7571 | 336.4254 | 0.9191 | 12.0163 | 201.1591
2014-08-04 11:31 | 59 | 84.2857 | 43086.8555 | 53 | 75.7143 | 26500 | 89.4601 | 14.2523 | 38.12 | 394.0864 | 39.3 | 53.3523 | 101.0407 | 1.25 | 14.2967 | 1.306 | 1 | 1 | 1 | 0.15 | 4534 | 117.6001 | 101.3481 | 3.7434 | 335.6109 | 0.91666 | 11.9844 | 201.1591
2014-08-04 11:31 | 59 | 84.2857 | 43086.8555 | 53 | 75.7143 | 26500 | 89.4686 | 14.2519 | 38.51 | 394.0864 | 38.755 | 52.8269 | 101.0407 | 1.168 | 14.2951 | 1.286 | 1 | 1 | 1 | 0.15 | 4514 | 117.2002 | 100.7294 | 3.7067 | 333.424 | 0.9096 | 11.8921 | 201.1591
2014-08-04 11:31 | 58 | 82.8571 | 42356.5742 | 53 | 75.7143 | 26500 | 89.4686 | 14.2519 | 38.51 | 394.2215 | 38.97 | 53.0619 | 101.173 | 1.176 | 14.2943 | 1.299 | 1 | 1 | 1 | 0.15 | 4496 | 117 | 100.1563 | 3.7232 | 334.4123 | 0.91404 | 11.9502 | 201.2342
2014-08-04 11:31 | 59 | 84.2857 | 43086.8555 | 53 | 75.7143 | 26500 | 89.4686 | 14.2519 | 38.51 | 394.2215 | 39.38 | 53.6569 | 101.173 | 1.224 | 14.2944 | 1.313 | 1 | 1 | 1 | 0.15 | 4512 | 117 | 100.1692 | 3.7649 | 336.9007 | 0.91894 | 12.0142 | 201.2342
2014-08-04 11:31 | 59 | 84.2857 | 43086.8555 | 53 | 75.7143 | 26500 | 89.4686 | 14.2519 | 38.51 | 393.6812 | 39.245 | 53.4219 | 101.3052 | 1.248 | 14.2972 | 1.32 | 1 | 1 | 1 | 0.15 | 4534 | 117.3999 | 101.5209 | 3.7484 | 335.9202 | 0.9269 | 12.1183 | 200.934
2014-08-04 11:31 | 59 | 84.2857 | 43086.8555 | 53 | 75.7143 | 26500 | 89.4686 | 14.2519 | 38.51 | 393.276 | 39.345 | 53.4119 | 101.173 | 1.232 | 14.2955 | 1.324 | 1 | 1 | 1 | 0.15 | 4541 | 116.6001 | 100.6399 | 3.7477 | 335.8784 | 0.92316 | 12.0693 | 200.7089
2014-08-04 11:31 | 59 | 84.2857 | 43086.8555 | 53 | 75.7143 | 26500 | 89.5284 | 14.2519 | 38.83 | 392.8708 | 38.555 | 53.0469 | 101.3052 | 1.196 | 14.2949 | 1.298 | 1 | 1 | 1 | 0.15 | 4540 | 117.7998 | 101.4822 | 3.7221 | 334.4359 | 0.9136 | 11.9444 | 200.4838
2014-08-04 11:31 | 59 | 84.2857 | 43086.8555 | 52 | 74.2857 | 26000 | 89.5284 | 14.2519 | 38.83 | 392.8708 | 38.01 | 52.4169 | 101.4374 | 1.171 | 14.2964 | 1.261 | 1 | 1 | 1 | 0.15 | 4500 | 117.2002 | 100.417 | 3.6779 | 331.7784 | 0.90046 | 11.7726 | 200.4838
2014-08-04 11:31 | 59 | 84.2857 | 43086.8555 | 52 | 74.2857 | 26000 | 89.5284 | 14.2519 | 38.83 | 393.4561 | 37.83 | 52.3169 | 101.3492 | 1.195 | 14.2937 | 1.251 | 1 | 1 | 1 | 0.15 | 4456 | 117 | 99.2653 | 3.6709 | 331.3545 | 0.89689 | 11.726 | 200.809
2014-08-04 11:31 | 58 | 82.8571 | 42356.5742 | 52 | 74.2857 | 26000 | 89.5284 | 14.2519 | 38.83 | 393.5912 | 38.37 | 52.5319 | 101.4815 | 1.205 | 14.2942 | 1.288 | 1 | 1 | 1 | 0.15 | 4422 | 117.2002 | 98.6764 | 3.686 | 332.2652 | 0.90993 | 11.8964 | 200.884
2014-08-04 11:31 | 59 | 84.2857 | 43086.8555 | 52 | 74.2857 | 26000 | 89.5284 | 14.2519 | 38.83 | 393.186 | 38.98 | 53.1519 | 101.4815 | 1.218 | 14.295 | 1.326 | 1 | 1 | 1 | 0.15 | 4436 | 116.6001 | 98.3129 | 3.7295 | 334.8766 | 0.92011 | 12.0294 | 200.6589
2014-08-04 11:31 | 59 | 84.2857 | 43086.8555 | 52 | 74.2857 | 26000 | 89.5968 | 14.2515 | 38.93 | 392.6457 | 38.955 | 52.8765 | 101.4815 | 1.151 | 14.2961 | 1.301 | 1 | 1 | 1 | 0.15 | 4465 | 118 | 100.1457 | 3.7102 | 333.8241 | 0.91909 | 12.0162 | 200.3587
2014-08-04 11:31 | 59 | 84.2857 | 43086.8555 | 52 | 74.2857 | 26000 | 89.5968 | 14.2515 | 38.93 | 392.2405 | 38.745 | 53.0465 | 101.4815 | 1.245 | 14.2967 | 1.293 | 1 | 1 | 1 | 0.15 | 4474 | 117.6001 | 100.1774 | 3.7222 | 334.539 | 0.9156 | 11.9706 | 200.1336
2014-08-04 11:31 | 58 | 82.8571 | 42356.5742 | 52 | 74.2857 | 26000 | 89.5968 | 14.2515 | 38.93 | 391.8803 | 38 | 52.5315 | 101.4815 | 1.153 | 14.295 | 1.266 | 1 | 1 | 1 | 0.15 | 4463 | 116.6001 | 98.9112 | 3.686 | 332.368 | 0.90217 | 11.795 | 199.9335
2014-08-04 11:31 | 58 | 82.8571 | 42356.5742 | 52 | 74.2857 | 26000 | 89.5968 | 14.2515 | 38.93 | 392.0154 | 38.67 | 52.9115 | 101.5255 | 1.208 | 14.2937 | 1.295 | 1 | 1 | 1 | 0.15 | 4446 | 117 | 99.381 | 3.7127 | 333.9714 | 0.91128 | 11.914 | 200.0085
2014-08-04 11:32 | 58 | 82.8571 | 42356.5742 | 52 | 74.2857 | 26000 | 89.5968 | 14.2515 | 38.93 | 392.1505 | 39.135 | 53.0515 | 101.6577 | 1.291 | 14.2982 | 1.312 | 1 | 1 | 1 | 0.15 | 4455 | 117 | 99.243 | 3.7225 | 334.56 | 0.91832 | 12.0061 | 200.0836
2014-08-04 11:32 | 59 | 84.2857 | 43086.8555 | 52 | 75.7143 | 26500 | 89.6567 | 14.2519 | 38.745 | 391.5651 | 39.27 | 53.6119 | 101.6137 | 1.187 | 14.2956 | 1.325 | 1 | 1 | 1 | 0.15 | 4487 | 117.3999 | 100.4685 | 3.7617 | 336.986 | 0.92522 | 12.0962 | 199.7584
2014-08-04 11:32 | 58 | 82.8571 | 42356.5742 | 53 | 75.7143 | 26500 | 89.6567 | 14.2519 | 38.745 | 391.0248 | 39.085 | 53.4369 | 101.4815 | 1.188 | 14.2957 | 1.338 | 1 | 1 | 1 | 0.15 | 4509 | 117.6001 | 100.9611 | 3.7495 | 336.2555 | 0.9274 | 12.1248 | 199.4582
2014-08-04 11:32 | 58 | 82.8571 | 42356.5742 | 53 | 75.7143 | 26500 | 89.6567 | 14.2519 | 38.745 | 390.6197 | 38.885 | 53.1469 | 101.4815 | 1.231 | 14.2977 | 1.33 | 1 | 1 | 1 | 0.15 | 4516 | 117.2002 | 100.774 | 3.7291 | 335.0412 | 0.92469 | 12.0893 | 199.2331
2014-08-04 11:32 | 59 | 84.2857 | 43086.8555 | 53 | 75.7143 | 26500 | 89.6567 | 14.2519 | 38.745 | 390.1244 | 38.67 | 53.0419 | 101.5255 | 1.282 | 14.2945 | 1.306 | 1 | 1 | 1 | 0.15 | 4526 | 117.3999 | 101.1692 | 3.7217 | 334.6003 | 0.9162 | 11.9783 | 198.958
2014-08-04 11:32 | 58 | 82.8571 | 42356.5742 | 53 | 75.7143 | 26500 | 89.6567 | 14.2519 | 38.745 | 389.8542 | 39.065 | 53.0419 | 101.6577 | 1.203 | 14.2974 | 1.319 | 1 | 1 | 1 | 0.15 | 4521 | 117.3999 | 101.0575 | 3.7217 | 334.6003 | 0.92073 | 12.0377 | 198.8079
2014-08-04 11:32 | 58 | 82.8571 | 42356.5742 | 53 | 75.7143 | 26500 | 89.7336 | 14.2519 | 38.63 | 389.7192 | 38.47 | 52.8219 | 101.5255 | 1.232 | 14.296 | 1.284 | 1 | 1 | 1 | 0.15 | 4513 | 117.6001 | 100.7071 | 3.7063 | 333.7857 | 0.9096 | 11.8921 | 198.7329
2014-08-04 11:32 | 59 | 84.2857 | 43086.8555 | 52 | 75.7143 | 26500 | 89.7336 | 14.2519 | 38.63 | 389.8542 | 38.61 | 52.8669 | 101.6577 | 1.203 | 14.2959 | 1.304 | 1 | 1 | 1 | 0.15 | 4492 | 116.7998 | 100.0672 | 3.7095 | 333.9754 | 0.91159 | 11.9182 | 198.8079
2014-08-04 11:32 | 58 | 82.8571 | 42356.5742 | 52 | 74.2857 | 26000 | 89.7336 | 14.2519 | 38.63 | 390.2595 | 38.33 | 52.2019 | 101.6577 | 1.219 | 14.2966 | 1.282 | 1 | 1 | 1 | 0.15 | 4472 | 117 | 99.7921 | 3.6628 | 331.1615 | 0.9102 | 11.8999 | 199.033
2014-08-04 11:32 | 59 | 84.2857 | 43086.8555 | 52 | 74.2857 | 26000 | 89.7336 | 14.2519 | 38.63 | 390.5746 | 38.205 | 52.4719 | 101.5696 | 1.161 | 14.2983 | 1.263 | 1 | 1 | 1 | 0.15 | 4454 | 117.6001 | 99.3905 | 3.6818 | 332.3071 | 0.90115 | 11.7816 | 199.2081
2014-08-04 11:32 | 59 | 84.2857 | 43086.8555 | 52 | 74.2857 | 26000 | 89.7336 | 14.2519 | 38.63 | 390.7097 | 38.3 | 52.1819 | 101.5696 | 1.208 | 14.2953 | 1.285 | 1 | 1 | 1 | 0.15 | 4438 | 117.7998 | 99.2022 | 3.6614 | 331.0765 | 0.90812 | 11.8727 | 199.2832
2014-08-04 11:32 | 59 | 84.2857 | 43086.8555 | 51 | 72.8571 | 25500 | 89.802 | 14.2515 | 38.66 | 390.8448 | 37.57 | 51.9915 | 101.5696 | 1.138 | 14.2935 | 1.279 | 1 | 1 | 1 | 0.15 | 4417 | 117.2002 | 98.7328 | 3.6481 | 330.3702 | 0.90664 | 11.8534 | 199.3582
2014-08-04 11:32 | 59 | 84.2857 | 43086.8555 | 52 | 74.2857 | 26000 | 89.802 | 14.2515 | 38.66 | 391.25 | 37.5 | 51.6465 | 101.7018 | 1.163 | 14.294 | 1.267 | 1 | 1 | 1 | 0.15 | 4391 | 117 | 97.8173 | 3.6239 | 328.8958 | 0.90337 | 11.8107 | 199.5833
2014-08-04 11:32 | 58 | 82.8571 | 42356.5742 | 51 | 72.8571 | 25500 | 89.802 | 14.2515 | 38.66 | 391.5201 | 37.735 | 52.0765 | 101.5696 | 1.118 | 14.2952 | 1.27 | 1 | 1 | 1 | 0.15 | 4366 | 118.6001 | 98.4241 | 3.6541 | 330.7324 | 0.90352 | 11.8126 | 199.7334
2014-08-04 11:32 | 58 | 82.8571 | 42356.5742 | 51 | 72.8571 | 25500 | 89.802 | 14.2515 | 38.66 | 391.8353 | 37.62 | 51.8115 | 101.5696 | 1.226 | 14.2948 | 1.261 | 1 | 1 | 1 | 0.15 | 4346 | 118.2002 | 97.4766 | 3.6355 | 329.6018 | 0.90031 | 11.7707 | 199.9085
2014-08-04 11:32 | 58 | 82.8571 | 42356.5742 | 51 | 72.8571 | 25500 | 89.802 | 14.2515 | 38.66 | 392.1054 | 37.985 | 52.0465 | 101.6137 | 1.234 | 14.2949 | 1.262 | 1 | 1 | 1 | 0.15 | 4335 | 118 | 97.3951 | 3.652 | 330.6046 | 0.90241 | 11.7981 | 200.0586
2014-08-04 11:32 | 59 | 84.2857 | 43086.8555 | 51 | 72.8571 | 25500 | 89.8876 | 14.2523 | 38.54 | 392.1054 | 38.015 | 52.1273 | 101.6137 | 1.189 | 14.2945 | 1.278 | 1 | 1 | 1 | 0.15 | 4338 | 116.6001 | 96.4712 | 3.6575 | 331.0598 | 0.9063 | 11.8489 | 200.0586
2014-08-04 11:32 | 59 | 82.8571 | 42356.5742 | 51 | 72.8571 | 25500 | 89.8876 | 14.2523 | 38.54 | 391.9703 | 37.885 | 52.3923 | 101.7459 | 1.203 | 14.2951 | 1.267 | 1 | 1 | 1 | 0.15 | 4337 | 117 | 96.2841 | 3.6761 | 332.1857 | 0.9023 | 11.7966 | 199.9835
2014-08-04 11:32 | 59 | 84.2857 | 43086.8555 | 51 | 72.8571 | 25500 | 89.8876 | 14.2523 | 38.54 | 391.9703 | 38.36 | 52.8122 | 101.6137 | 1.215 | 14.2941 | 1.275 | 1 | 1 | 1 | 0.15 | 4354 | 117.6001 | 97.4905 | 3.7055 | 333.9616 | 0.90522 | 11.8349 | 199.9835
2014-08-04 11:32 | 59 | 84.2857 | 43086.8555 | 51 | 72.8571 | 25500 | 89.8876 | 14.2523 | 38.54 | 391.7002 | 38.41 | 52.4522 | 101.6137 | 1.123 | 14.2961 | 1.29 | 1 | 1 | 1 | 0.15 | 4358 | 117.6001 | 97.5801 | 3.6803 | 332.44 | 0.91058 | 11.9049 | 199.8334
2014-08-04 11:33 | 58 | 82.8571 | 42356.5742 | 51 | 72.8571 | 25500 | 89.8876 | 14.2523 | 38.54 | 391.295 | 38.7 | 53.0422 | 101.6137 | 1.237 | 14.2941 | 1.324 | 1 | 1 | 1 | 0.15 | 4389 | 117.6001 | 98.1069 | 3.7217 | 334.9298 | 0.92238 | 12.0592 | 199.6083
2014-08-04 11:33 | 58 | 84.2857 | 43086.8555 | 52 | 74.2857 | 26000 | 89.9816 | 14.2515 | 38.335 | 390.8898 | 38.31 | 52.5215 | 101.6137 | 1.185 | 14.2936 | 1.268 | 1 | 1 | 1 | 0.15 | 4399 | 117.6001 | 98.1632 | 3.6853 | 332.8805 | 0.90307 | 11.8067 | 199.3832
2014-08-04 11:33 | 59 | 84.2857 | 43086.8555 | 51 | 72.8571 | 25500 | 89.9816 | 14.2515 | 38.335 | 390.7547 | 38.16 | 52.4065 | 101.6137 | 1.187 | 14.2942 | 1.282 | 1 | 1 | 1 | 0.15 | 4397 | 118 | 98.7881 | 3.6773 | 332.3932 | 0.9077 | 11.8673 | 199.3082
2014-08-04 11:33 | 58 | 82.8571 | 42356.5742 | 52 | 74.2857 | 26000 | 89.9816 | 14.2515 | 38.335 | 390.7997 | 38.59 | 52.9065 | 101.6577 | 1.244 | 14.2975 | 1.301 | 1 | 1 | 1 | 0.15 | 4404 | 117.7998 | 98.4422 | 3.7123 | 334.5063 | 0.91444 | 11.9553 | 199.3332
2014-08-04 11:33 | 58 | 82.8571 | 42356.5742 | 52 | 74.2857 | 26000 | 89.9816 | 14.2515 | 38.335 | 390.6647 | 38.605 | 53.2865 | 101.6577 | 1.261 | 14.2975 | 1.325 | 1 | 1 | 1 | 0.15 | 4430 | 117 | 98.6861 | 3.739 | 336.1026 | 0.92282 | 12.0649 | 199.2582
2014-08-04 11:33 | 59 | 84.2857 | 43086.8555 | 52 | 74.2857 | 26000 | 89.9816 | 14.2515 | 38.335 | 390.3945 | 38.59 | 52.8415 | 101.6577 | 1.257 | 14.2961 | 1.309 | 1 | 1 | 1 | 0.15 | 4438 | 117 | 99.2022 | 3.7078 | 334.2324 | 0.91685 | 11.9869 | 199.1081
2014-08-04 11:33 | 59 | 84.2857 | 43086.8555 | 52 | 74.2857 | 26000 | 90.0586 | 14.2519 | 37.815 | 390.3945 | 38.775 | 52.9869 | 101.6577 | 1.205 | 14.298 | 1.311 | 1 | 1 | 1 | 0.15 | 4447 | 117.7998 | 99.9115 | 3.7179 | 334.95 | 0.91796 | 12.0014 | 199.1081
2014-08-04 11:33 | 58 | 82.8571 | 42356.5742 | 52 | 74.2857 | 26000 | 90.0586 | 14.2519 | 37.815 | 390.2595 | 38.65 | 53.2019 | 101.6577 | 1.226 | 14.2982 | 1.321 | 1 | 1 | 1 | 0.15 | 4459 | 117.3999 | 100.0111 | 3.733 | 335.8533 | 0.92144 | 12.0469 | 199.033
2014-08-04 11:33 | 59 | 84.2857 | 43086.8555 | 52 | 74.2857 | 26000 | 90.0586 | 14.2519 | 37.815 | 390.1694 | 38.5 | 53.0069 | 101.834 | 1.253 | 14.2955 | 1.3 | 1 | 1 | 1 | 0.15 | 4472 | 117.6001 | 100.1326 | 3.7193 | 335.0342 | 0.91634 | 11.9802 | 198.983
2014-08-04 11:33 | 59 | 84.2857 | 43086.8555 | 53 | 75.7143 | 26500 | 90.0586 | 14.2519 | 37.815 | 389.2239 | 38.695 | 52.5569 | 101.7018 | 1.246 | 14.2957 | 1.302 | 1 | 1 | 1 | 0.15 | 4488 | 117 | 99.807 | 3.6877 | 333.1354 | 0.91855 | 12.0091 | 198.4577
2014-08-04 11:33 | 59 | 84.2857 | 43086.8555 | 52 | 74.2857 | 26000 | 90.1783 | 14.2526 | 37.985 | 389.0888 | 38.57 | 52.8619 | 101.834 | 1.206 | 14.2986 | 1.301 | 1 | 1 | 1 | 0.15 | 4489 | 117 | 99.8293 | 3.7091 | 334.4237 | 0.91363 | 11.9448 | 198.3827
2014-08-04 11:33 | 58 | 82.8571 | 42356.5742 | 52 | 74.2857 | 26000 | 90.1783 | 14.2526 | 37.985 | 389.0888 | 38.25 | 52.6426 | 101.834 | 1.241 | 14.2976 | 1.291 | 1 | 1 | 1 | 0.15 | 4476 | 116.7998 | 99.5402 | 3.6935 | 333.6591 | 0.91396 | 11.9491 | 198.3827
2014-08-04 11:33 | 59 | 84.2857 | 43086.8555 | 52 | 74.2857 | 26000 | 90.1783 | 14.2526 | 37.985 | 389.6292 | 38.045 | 52.2376 | 101.9662 | 1.171 | 14.2964 | 1.269 | 1 | 1 | 1 | 0.15 | 4457 | 117.7998 | 99.9663 | 3.6651 | 331.9419 | 0.90853 | 11.878 | 198.6829
2014-08-04 11:33 | 58 | 82.8571 | 42356.5742 | 52 | 74.2857 | 26000 | 90.1783 | 14.2526 | 37.985 | 390.0344 | 37.765 | 52.1826 | 101.9662 | 1.265 | 14.2958 | 1.282 | 1 | 1 | 1 | 0.15 | 4427 | 116.6001 | 98.2821 | 3.6613 | 331.708 | 0.90746 | 11.8642 | 198.908
2014-08-04 11:33 | 59 | 84.2857 | 43086.8555 | 52 | 72.8571 | 25500 | 90.1783 | 14.2526 | 37.985 | 390.3045 | 37.885 | 52.1776 | 101.9662 | 1.243 | 14.2973 | 1.277 | 1 | 1 | 1 | 0.15 | 4407 | 117.2002 | 98.3417 | 3.6609 | 331.6867 | 0.90574 | 11.8416 | 199.058
2014-08-04 11:33 | 58 | 82.8571 | 42356.5742 | 51 | 72.8571 | 25500 | 90.2381 | 14.2515 | 37.9 | 390.5746 | 38.305 | 52.2665 | 101.9662 | 1.263 | 14.2967 | 1.273 | 1 | 1 | 1 | 0.15 | 4396 | 117.3999 | 98.0962 | 3.6674 | 332.1683 | 0.9043 | 11.8228 | 199.2081
2014-08-04 11:33 | 59 | 84.2857 | 43086.8555 | 52 | 74.2857 | 26000 | 90.2381 | 14.2515 | 37.9 | 390.5746 | 38.365 | 52.3965 | 102.0984 | 1.246 | 14.2945 | 1.284 | 1 | 1 | 1 | 0.15 | 4400 | 117.3999 | 98.1855 | 3.6766 | 332.7204 | 0.90801 | 11.8713 | 199.2081
2014-08-04 11:33 | 58 | 82.8571 | 42356.5742 | 51 | 72.8571 | 25500 | 90.2381 | 14.2515 | 37.9 | 390.5746 | 37.725 | 51.9165 | 102.0984 | 1.152 | 14.2978 | 1.285 | 1 | 1 | 1 | 0.15 | 4397 | 117.3999 | 98.6205 | 3.6429 | 330.6769 | 0.90953 | 11.8911 | 199.2081
2014-08-04 11:33 | 58 | 82.8571 | 42356.5742 | 52 | 72.8571 | 25500 | 90.2381 | 14.2515 | 37.9 | 390.5746 | 38.39 | 52.7015 | 102.0984 | 1.121 | 14.2952 | 1.299 | 1 | 1 | 1 | 0.15 | 4387 | 116.7998 | 97.7282 | 3.698 | 334.0119 | 0.9098 | 11.8947 | 199.2081
2014-08-04 11:33 | 58 | 84.2857 | 43086.8555 | 52 | 74.2857 | 26000 | 90.2381 | 14.2515 | 37.9 | 390.4846 | 38.17 | 52.1415 | 102.2747 | 1.238 | 14.2982 | 1.269 | 1 | 1 | 1 | 0.15 | 4391 | 117.6001 | 98.319 | 3.6587 | 331.6365 | 0.90448 | 11.8251 | 199.1581
2014-08-04 11:34 | 59 | 84.2857 | 43086.8555 | 51 | 72.8571 | 25500 | 90.3407 | 14.2515 | 37.85 | 390.4846 | 38.085 | 52.3215 | 102.4069 | 1.216 | 14.2961 | 1.277 | 1 | 1 | 1 | 0.15 | 4386 | 117.3999 | 97.8731 | 3.6713 | 332.5499 | 0.90535 | 11.8365 | 199.1581
2014-08-04 11:34 | 58 | 82.8571 | 42356.5742 | 52 | 74.2857 | 26000 | 90.3407 | 14.2515 | 37.85 | 390.4846 | 38.115 | 52.0365 | 102.4069 | 1.176 | 14.294 | 1.261 | 1 | 1 | 1 | 0.15 | 4374 | 117.7998 | 97.7716 | 3.6513 | 331.3368 | 0.89962 | 11.7616 | 199.1581
2014-08-04 11:34 | 59 | 84.2857 | 43086.8555 | 51 | 72.8571 | 25500 | 90.3407 | 14.2515 | 37.85 | 390.6197 | 37.905 | 52.3815 | 102.4069 | 1.124 | 14.2941 | 1.265 | 1 | 1 | 1 | 0.15 | 4359 | 118 | 98.1005 | 3.6755 | 332.8047 | 0.89714 | 11.7291 | 199.2331
2014-08-04 11:34 | 59 | 84.2857 | 43086.8555 | 51 | 72.8571 | 25500 | 90.3407 | 14.2515 | 37.85 | 390.7547 | 38.31 | 52.7815 | 102.5391 | 1.193 | 14.2952 | 1.282 | 1 | 1 | 1 | 0.15 | 4359 | 117 | 97.2706 | 3.7036 | 334.498 | 0.90804 | 11.8717 | 199.3082
2014-08-04 11:34 | 59 | 84.2857 | 43086.8555 | 51 | 72.8571 | 25500 | 90.3407 | 14.2515 | 37.85 | 390.7547 | 38.32 | 52.5715 | 102.5391 | 1.132 | 14.2955 | 1.292 | 1 | 1 | 1 | 0.15 | 4369 | 117.3999 | 97.6598 | 3.6888 | 333.6101 | 0.91051 | 11.9039 | 199.3082
2014-08-04 11:34 | 58 | 82.8571 | 42356.5742 | 51 | 72.8571 | 25500 | 90.4176 | 14.2519 | 37.715 | 390.4846 | 37.97 | 52.3019 | 102.5391 | 1.21 | 14.2958 | 1.272 | 1 | 1 | 1 | 0.15 | 4364 | 117.3999 | 97.5481 | 3.6698 | 332.5714 | 0.90348 | 11.8121 | 199.1581
2014-08-04 11:34 | 58 | 82.8571 | 42356.5742 | 51 | 72.8571 | 25500 | 90.4176 | 14.2519 | 37.715 | 390.5296 | 38.34 | 52.2669 | 102.5832 | 1.215 | 14.2966 | 1.287 | 1 | 1 | 1 | 0.15 | 4352 | 118.2002 | 97.943 | 3.6674 | 332.4226 | 0.90876 | 11.8811 | 199.1831
2014-08-04 11:34 | 59 | 84.2857 | 43086.8555 | 51 | 72.8571 | 25500 | 90.4176 | 14.2519 | 37.715 | 390.7997 | 38.35 | 52.5419 | 102.5832 | 1.097 | 14.2947 | 1.294 | 1 | 1 | 1 | 0.15 | 4358 | 117.2002 | 97.2482 | 3.6867 | 333.5897 | 0.90939 | 11.8893 | 199.3332
2014-08-04 11:34 | 59 | 84.2857 | 43086.8555 | 51 | 72.8571 | 25500 | 90.4176 | 14.2519 | 37.715 | 390.5296 | 38.485 | 52.8269 | 102.5832 | 1.214 | 14.2967 | 1.298 | 1 | 1 | 1 | 0.15 | 4371 | 117 | 97.5383 | 3.7067 | 334.7946 | 0.91367 | 11.9452 | 199.1831
2014-08-04 11:34 | 59 | 84.2857 | 43086.8555 | 51 | 72.8571 | 25500 | 90.4176 | 14.2519 | 37.715 | 390.1244 | 38.275 | 52.6369 | 102.5832 | 1.25 | 14.2979 | 1.283 | 1 | 1 | 1 | 0.15 | 4379 | 117.2002 | 97.7169 | 3.6933 | 333.9918 | 0.90738 | 11.8631 | 198.958
2014-08-04 11:34 | 59 | 84.2857 | 43086.8555 | 51 | 72.8571 | 25500 | 90.5117 | 14.2523 | -0.5 | 390.1244 | 38.515 | 52.6173 | 102.451 | 1.217 | 14.295 | 1.298 | 1 | 1 | 1 | 0.15 | 4386 | 116.7998 | 97.2047 | 3.6919 | 334.0387 | 0.91268 | 11.9324 | 198.958
2014-08-04 11:34 | 59 | 84.2857 | 43086.8555 | 51 | 72.8571 | 25500 | 90.5117 | 14.2523 | -0.5 | 389.6292 | 38.785 | 52.5572 | 102.5832 | 1.262 | 14.2974 | 1.31 | 1 | 1 | 1 | 0.15 | 4399 | 116.7998 | 97.8278 | 3.6876 | 333.7846 | 0.91088 | 11.9088 | 198.6829
2014-08-04 11:34 | 59 | 84.2857 | 43086.8555 | 52 | 74.2857 | 26000 | 90.5117 | 14.2523 | -0.5 | 389.2239 | 38.84 | 52.8473 | 102.4951 | 1.238 | 14.2974 | 1.306 | 1 | 1 | 1 | 0.15 | 4426 | 117.3999 | 98.934 | 3.708 | 335.0106 | 0.91552 | 11.9694 | 198.4577
2014-08-04 11:34 | 59 | 84.2857 | 43086.8555 | 52 | 74.2857 | 26000 | 90.5117 | 14.2523 | -0.5 | 388.8187 | 38.77 | 52.9372 | 102.4951 | 1.205 | 14.2975 | 1.305 | 1 | 1 | 1 | 0.15 | 4439 | 117 | 98.7173 | 3.7143 | 335.39 | 0.91517 | 11.9649 | 198.2326
2014-08-04 11:34 | 59 | 84.2857 | 43086.8555 | 52 | 74.2857 | 26000 | 90.5117 | 14.2523 | -0.5 | 388.5486 | 38.47 | 52.4822 | 102.6273 | 1.182 | 14.2954 | 1.294 | 1 | 1 | 1 | 0.15 | 4433 | 118 | 99.5969 | 3.6824 | 333.4667 | 0.90798 | 11.8708 | 198.0825
2014-08-04 11:34 | 58 | 82.8571 | 42356.5742 | 52 | 74.2857 | 26000 | 90.563 | 14.2519 | -0.495 | 388.4135 | 38.275 | 52.5069 | 102.4951 | 1.169 | 14.295 | 1.286 | 1 | 1 | 1 | 0.15 | 4430 | 117.2002 | 99.0234 | 3.6842 | 333.651 | 0.90843 | 11.8768 | 198.0075
2014-08-04 11:34 | 59 | 84.2857 | 43086.8555 | 52 | 74.2857 | 26000 | 90.563 | 14.2519 | -0.495 | 388.4135 | 38.39 | 52.4819 | 102.4951 | 1.164 | 14.2976 | 1.286 | 1 | 1 | 1 | 0.15 | 4413 | 117.6001 | 98.6434 | 3.6825 | 333.5451 | 0.90851 | 11.8778 | 198.0075
2014-08-04 11:34 | 59 | 84.2857 | 43086.8555 | 52 | 74.2857 | 26000 | 90.563 | 14.2519 | -0.495 | 388.4135 | 38.55 | 52.8969 | 102.4951 | 1.226 | 14.2999 | 1.306 | 1 | 1 | 1 | 0.15 | 4409 | 117.6001 | 99.0577 | 3.7116 | 335.3 | 0.91699 | 11.9887 | 198.0075
2014-08-04 11:34 | 59 | 84.2857 | 43086.8555 | 52 | 74.2857 | 26000 | 90.563 | 14.2519 | -0.495 | 388.2784 | 38.46 | 52.9919 | 102.4951 | 1.244 | 14.2969 | 1.313 | 1 | 1 | 1 | 0.15 | 4420 | 118.2002 | 99.3049 | 3.7182 | 335.7003 | 0.91792 | 12.0009 | 197.9325
2014-08-04 11:34 | 58 | 82.8571 | 42356.5742 | 52 | 74.2857 | 26000 | 90.563 | 14.2519 | -0.495 | 388.1434 | 38.795 | 53.3619 | 102.4951 | 1.252 | 14.2971 | 1.315 | 1 | 1 | 1 | 0.15 | 4438 | 118.2002 | 99.7093 | 3.7442 | 337.2545 | 0.92143 | 12.0467 | 197.8574
2014-08-04 11:35 | 59 | 84.2857 | 43086.8555 | 53 | 74.2857 | 26000 | 90.6742 | 14.2523 | -0.495 | 387.6481 | 38.875 | 53.5122 | 102.5391 | 1.278 | 14.2986 | 1.302 | 1 | 1 | 1 | 0.15 | 4464 | 117.2002 | 99.6136 | 3.7547 | 338.0392 | 0.91412 | 11.9512 | 197.5823
2014-08-04 11:35 | 59 | 84.2857 | 43086.8555 | 52 | 75.7143 | 26500 | 90.6742 | 14.2523 | -0.495 | 387.7832 | 39.18 | 53.4972 | 102.5391 | 1.202 | 14.2974 | 1.32 | 1 | 1 | 1 | 0.15 | 4479 | 117 | 99.7776 | 3.7536 | 337.9764 | 0.92208 | 12.0553 | 197.6573
2014-08-04 11:35 | 59 | 84.2857 | 43086.8555 | 52 | 74.2857 | 26000 | 90.6742 | 14.2523 | -0.495 | 387.5581 | 39.39 | 53.0023 | 102.451 | 1.293 | 14.2987 | 1.31 | 1 | 1 | 1 | 0.15 | 4497 | 117.6001 | 100.6924 | 3.7189 | 335.8988 | 0.91873 | 12.0114 | 197.5323
2014-08-04 11:35 | 58 | 84.2857 | 43086.8555 | 53 | 75.7143 | 26500 | 90.6742 | 14.2523 | -0.495 | 387.423 | 39.255 | 53.4923 | 102.451 | 1.259 | 14.3004 | 1.322 | 1 | 1 | 1 | 0.15 | 4508 | 117.3999 | 100.9387 | 3.7532 | 337.9555 | 0.92121 | 12.0439 | 197.4572
2014-08-04 11:35 | 58 | 82.8571 | 42356.5742 | 53 | 75.7143 | 26500 | 90.6742 | 14.2523 | -0.495 | 387.0178 | 39.365 | 53.2922 | 102.451 | 1.253 | 14.2963 | 1.312 | 1 | 1 | 1 | 0.15 | 4522 | 116.7998 | 100.5631 | 3.7392 | 337.1176 | 0.9176 | 11.9967 | 197.2321
2014-08-04 11:35 | 59 | 84.2857 | 43086.8555 | 53 | 75.7143 | 26500 | 90.7768 | 14.2523 | 36.785 | 387.0178 | 39.21 | 53.0073 | 102.451 | 1.236 | 14.2968 | 1.318 | 1 | 1 | 1 | 0.15 | 4520 | 117.6001 | 101.3793 | 3.7192 | 336.0681 | 0.91934 | 12.0195 | 197.2321
2014-08-04 11:35 | 58 | 82.8571 | 42356.5742 | 53 | 75.7143 | 26500 | 90.7768 | 14.2523 | 36.785 | 387.1529 | 39.02 | 53.5572 | 102.3188 | 1.203 | 14.299 | 1.32 | 1 | 1 | 1 | 0.15 | 4518 | 117.3999 | 101.1626 | 3.7578 | 338.3761 | 0.91885 | 12.013 | 197.3071
2014-08-04 11:35 | 59 | 84.2857 | 43086.8555 | 52 | 75.7143 | 26500 | 90.7768 | 14.2523 | 36.785 | 387.1529 | 38.74 | 53.2673 | 102.451 | 1.188 | 14.2959 | 1.321 | 1 | 1 | 1 | 0.15 | 4521 | 117.2002 | 100.8856 | 3.7375 | 337.1613 | 0.92072 | 12.0375 | 197.3071
2014-08-04 11:35 | 58 | 82.8571 | 42356.5742 | 53 | 75.7143 | 26500 | 90.7768 | 14.2523 | 36.785 | 387.2879 | 38.935 | 53.1522 | 102.451 | 1.173 | 14.2966 | 1.313 | 1 | 1 | 1 | 0.15 | 4515 | 117.7998 | 101.4392 | 3.7294 | 336.6782 | 0.91936 | 12.0197 | 197.3822
2014-08-04 11:35 | 59 | 84.2857 | 43086.8555 | 52 | 74.2857 | 26000 | 90.7768 | 14.2523 | 36.785 | 387.6931 | 38.53 | 52.9123 | 102.451 | 1.152 | 14.2944 | 1.298 | 1 | 1 | 1 | 0.15 | 4501 | 117.6001 | 100.6104 | 3.7126 | 335.6678 | 0.9123 | 11.9273 | 197.6073
2014-08-04 11:35 | 59 | 84.2857 | 43086.8555 | 53 | 75.7143 | 26500 | 90.8024 | 14.2523 | 36.645 | 388.0983 | 38.815 | 53.0723 | 102.451 | 1.276 | 14.2959 | 1.299 | 1 | 1 | 1 | 0.15 | 4497 | 117 | 100.35 | 3.7238 | 336.3789 | 0.91306 | 11.9373 | 197.8324
2014-08-04 11:35 | 59 | 84.2857 | 43086.8555 | 53 | 75.7143 | 26500 | 90.8024 | 14.2523 | 36.645 | 387.9633 | 39.075 | 53.5223 | 102.3188 | 1.292 | 14.296 | 1.331 | 1 | 1 | 1 | 0.15 | 4505 | 117.6001 | 101.0428 | 3.7554 | 338.2669 | 0.92428 | 12.0841 | 197.7574
2014-08-04 11:35 | 59 | 84.2857 | 43086.8555 | 53 | 75.7143 | 26500 | 90.8024 | 14.2523 | 36.645 | 387.6931 | 39.5 | 53.6072 | 102.451 | 1.281 | 14.299 | 1.336 | 1 | 1 | 1 | 0.15 | 4525 | 117.6001 | 101.4914 | 3.7613 | 338.6222 | 0.92568 | 12.1023 | 197.6073
2014-08-04 11:35 | 59 | 84.2857 | 43086.8555 | 53 | 75.7143 | 26500 | 90.8024 | 14.2523 | 36.645 | 387.1979 | 39.2 | 53.6423 | 102.4951 | 1.254 | 14.2987 | 1.33 | 1 | 1 | 1 | 0.15 | 4533 | 117.7998 | 101.4985 | 3.7638 | 338.7685 | 0.92389 | 12.0789 | 197.3322
2014-08-04 11:35 | 59 | 84.2857 | 43086.8555 | 53 | 75.7143 | 26500 | 90.8024 | 14.2523 | 36.645 | 386.9277 | 38.805 | 53.1072 | 102.4951 | 1.266 | 14.2958 | 1.297 | 1 | 1 | 1 | 0.15 | 4539 | 116.6001 | 100.7686 | 3.7262 | 336.5261 | 0.9123 | 11.9274 | 197.1821
2014-08-04 11:35 | 59 | 82.8571 | 42356.5742 | 53 | 75.7143 | 26500 | 90.8452 | 14.2523 | 36.915 | 387.1979 | 38.91 | 52.9172 | 102.3629 | 1.182 | 14.2955 | 1.314 | 1 | 1 | 1 | 0.15 | 4527 | 117.3999 | 101.3641 | 3.7129 | 335.7876 | 0.91521 | 11.9654 | 197.3322
2014-08-04 11:35 | 59 | 84.2857 | 43086.8555 | 53 | 75.7143 | 26500 | 90.8452 | 14.2523 | 36.915 | 387.8732 | 38.88 | 53.1273 | 102.4951 | 1.193 | 14.2976 | 1.31 | 1 | 1 | 1 | 0.15 | 4515 | 117.2002 | 100.9234 | 3.7276 | 336.672 | 0.91656 | 11.9831 | 197.7073
2014-08-04 11:35 | 59 | 84.2857 | 43086.8555 | 53 | 75.7143 | 26500 | 90.8452 | 14.2523 | 36.915 | 388.0083 | 39.295 | 53.7322 | 102.3629 | 1.258 | 14.2957 | 1.331 | 1 | 1 | 1 | 0.15 | 4529 | 116.7998 | 100.7188 | 3.7701 | 339.2061 | 0.92426 | 12.0837 | 197.7824
2014-08-04 11:35 | 59 | 84.2857 | 43086.8555 | 53 | 75.7143 | 26500 | 90.8452 | 14.2523 | 36.915 | 387.9182 | 39.48 | 53.4923 | 102.2747 | 1.181 | 14.2975 | 1.325 | 1 | 1 | 1 | 0.15 | 4548 | 116.6001 | 100.6221 | 3.7532 | 338.2033 | 0.92231 | 12.0582 | 197.7324
2014-08-04 11:35 | 59 | 84.2857 | 43086.8555 | 53 | 77.1429 | 27000 | 90.8452 | 14.2523 | 36.915 | 388.1884 | 39.305 | 53.6072 | 102.2747 | 1.331 | 14.2965 | 1.33 | 1 | 1 | 1 | 0.15 | 4561 | 117.2002 | 101.9516 | 3.7613 | 338.6842 | 0.92402 | 12.0806 | 197.8825
2014-08-04 11:36 | 59 | 84.2857 | 43086.8555 | 54 | 77.1429 | 27000 | 90.8708 | 14.2515 | 36.705 | 388.3235 | 39.49 | 53.6565 | 102.2747 | 1.328 | 14.2981 | 1.333 | 1 | 1 | 1 | 0.15 | 4581 | 117.3999 | 102.3986 | 3.765 | 338.9389 | 0.92511 | 12.0948 | 197.9575
2014-08-04 11:36 | 58 | 82.8571 | 42356.5742 | 54 | 75.7143 | 26500 | 90.8708 | 14.2515 | 36.705 | 388.3235 | 38.91 | 53.3615 | 102.2747 | 1.251 | 14.2974 | 1.323 | 1 | 1 | 1 | 0.15 | 4594 | 117.3999 | 102.5145 | 3.7443 | 337.7045 | 0.92162 | 12.0492 | 197.9575
2014-08-04 11:36 | 59 | 84.2857 | 43086.8555 | 53 | 77.1429 | 27000 | 90.8708 | 14.2515 | 36.705 | 388.9988 | 39.41 | 53.5315 | 102.2747 | 1.323 | 14.299 | 1.347 | 1 | 1 | 1 | 0.15 | 4600 | 117.3999 | 102.6484 | 3.7562 | 338.4165 | 0.92306 | 12.068 | 198.3327
2014-08-04 11:36 | 59 | 84.2857 | 43086.8555 | 54 | 77.1429 | 27000 | 90.8708 | 14.2515 | 36.705 | 388.9088 | 39.53 | 53.9565 | 102.1866 | 1.276 | 14.2995 | 1.346 | 1 | 1 | 1 | 0.15 | 4612 | 116.6001 | 102.3893 | 3.786 | 340.1892 | 0.9297 | 12.1549 | 198.2827
2014-08-04 11:36 | 59 | 84.2857 | 43086.8555 | 54 | 77.1429 | 27000 | 90.8708 | 14.2515 | 36.705 | 388.9088 | 39.67 | 53.6365 | 102.1866 | 1.267 | 14.2975 | 1.345 | 1 | 1 | 1 | 0.15 | 4631 | 117.3999 | 103.5163 | 3.7636 | 338.8554 | 0.92929 | 12.1496 | 198.2827
2014-08-04 11:36 | 59 | 84.2857 | 43086.8555 | 54 | 77.1429 | 27000 | 90.8965 | 14.2523 | 35.965 | 388.0983 | 39.64 | 54.0373 | 102.1866 | 1.366 | 14.2978 | 1.358 | 1 | 1 | 1 | 0.15 | 4649 | 117.7998 | 104.0959 | 3.7915 | 340.5504 | 0.92792 | 12.1315 | 197.8324
2014-08-04 11:36 | 59 | 82.8571 | 42356.5742 | 55 | 78.5714 | 27500 | 90.8965 | 14.2523 | 35.965 | 388.0983 | 39.875 | 54.0572 | 102.1866 | 1.266 | 14.299 | 1.354 | 1 | 1 | 1 | 0.15 | 4662 | 116.6001 | 103.6766 | 3.7929 | 340.6335 | 0.93244 | 12.1907 | 197.8324
2014-08-04 11:36 | 59 | 84.2857 | 43086.8555 | 54 | 77.1429 | 27000 | 90.8965 | 14.2523 | 35.965 | 388.0983 | 39 | 53.3673 | 102.0544 | 1.262 | 14.2983 | 1.312 | 1 | 1 | 1 | 0.15 | 4655 | 117 | 103.6983 | 3.7445 | 337.7541 | 0.91798 | 12.0017 | 197.8324
2014-08-04 11:36 | 59 | 84.2857 | 43086.8555 | 54 | 77.1429 | 27000 | 90.8965 | 14.2523 | 35.965 | 389.0438 | 39.02 | 53.1423 | 102.1866 | 1.281 | 14.2989 | 1.301 | 1 | 1 | 1 | 0.15 | 4627 | 117 | 103.0746 | 3.7287 | 336.8094 | 0.91406 | 11.9504 | 198.3577
2014-08-04 11:36 | 59 | 84.2857 | 43086.8555 | 54 | 77.1429 | 27000 | 90.8965 | 14.2523 | 35.965 | 391.7903 | 39.4 | 53.6522 | 102.0984 | 1.277 | 14.2987 | 1.338 | 1 | 1 | 1 | 0.15 | 4609 | 117.3999 | 102.8493 | 3.7645 | 338.9466 | 0.92699 | 12.1195 | 199.8835
2014-08-04 11:36 | 59 | 84.2857 | 43086.8555 | 54 | 77.1429 | 27000 | 90.8708 | 14.2526 | 35.665 | 392.4656 | 39.55 | 53.7326 | 102.2307 | 1.223 | 14.297 | 1.353 | 1 | 1 | 1 | 0.15 | 4613 | 116.6001 | 102.4115 | 3.77 | 339.2389 | 0.93197 | 12.1846 | 200.2587
2014-08-04 11:36 | 59 | 84.2857 | 43086.8555 | 54 | 78.5714 | 27500 | 90.8708 | 14.2526 | 35.665 | 393.0059 | 39.85 | 54.3926 | 102.0984 | 1.278 | 14.3 | 1.369 | 1 | 1 | 1 | 0.15 | 4645 | 117.6001 | 104.1829 | 3.8163 | 341.9801 | 0.93767 | 12.2591 | 200.5588
2014-08-04 11:36 | 59 | 84.2857 | 43086.8555 | 54 | 78.5714 | 27500 | 90.8708 | 14.2526 | 35.665 | 392.4656 | 40.38 | 54.6076 | 102.0984 | 1.327 | 14.2986 | 1.389 | 1 | 1 | 1 | 0.15 | 4690 | 117 | 104.478 | 3.8314 | 342.8679 | 0.94237 | 12.3205 | 200.2587
2014-08-04 11:36 | 59 | 84.2857 | 43086.8555 | 56 | 78.5714 | 27500 | 90.8708 | 14.2526 | 35.665 | 392.4656 | 40.16 | 54.6476 | 101.9662 | 1.233 | 14.2981 | 1.382 | 1 | 1 | 1 | 0.15 | 4731 | 117.6001 | 106.1118 | 3.8342 | 343.0329 | 0.94213 | 12.3174 | 200.2587
2014-08-04 11:36 | 59 | 84.2857 | 43086.8555 | 56 | 80 | 28000 | 90.8708 | 14.2526 | 35.665 | 392.6007 | 40.165 | 53.7326 | 102.0984 | 1.275 | 14.2983 | 1.363 | 1 | 1 | 1 | 0.15 | 4755 | 117 | 105.926 | 3.77 | 339.2389 | 0.93557 | 12.2316 | 200.3337
2014-08-04 11:36 | 59 | 84.2857 | 43086.8555 | 56 | 80 | 28000 | 90.8794 | 14.2526 | -0.495 | 393.4111 | 39.56 | 54.2076 | 102.0984 | 1.275 | 14.2953 | 1.342 | 1 | 1 | 1 | 0.15 | 4741 | 118.6001 | 107.2388 | 3.8033 | 341.2267 | 0.92998 | 12.1586 | 200.7839
2014-08-04 11:36 | 59 | 84.2857 | 43086.8555 | 56 | 80 | 28000 | 90.8794 | 14.2526 | -0.495 | 394.2215 | 40.055 | 54.4176 | 101.9662 | 1.361 | 14.3003 | 1.368 | 1 | 1 | 1 | 0.15 | 4754 | 116.3999 | 104.9986 | 3.8181 | 342.096 | 0.93745 | 12.2563 | 201.2342
2014-08-04 11:36 | 60 | 84.2857 | 43086.8555 | 56 | 80 | 28000 | 90.8794 | 14.2526 | -0.495 | 394.5367 | 40.035 | 54.6976 | 102.0103 | 1.275 | 14.3002 | 1.389 | 1 | 1 | 1 | 0.15 | 4789 | 118.2002 | 107.7778 | 3.8377 | 343.2514 | 0.94454 | 12.3488 | 201.4093
2014-08-04 11:36 | 59 | 84.2857 | 43086.8555 | 57 | 81.4286 | 28499.998 | 90.8794 | 14.2526 | -0.495 | 394.9419 | 40.235 | 54.4326 | 101.8781 | 1.287 | 14.3004 | 1.39 | 1 | 1 | 1 | 0.15 | 4810 | 116.2002 | 106.9679 | 3.8191 | 342.158 | 0.94499 | 12.3547 | 201.6344
2014-08-04 11:36 | 59 | 84.2857 | 43086.8555 | 56 | 81.4286 | 28499.998 | 90.8794 | 14.2526 | -0.495 | 395.077 | 40.22 | 54.5926 | 101.8781 | 1.278 | 14.2985 | 1.38 | 1 | 1 | 1 | 0.15 | 4829 | 116.2002 | 107.0227 | 3.8304 | 342.8186 | 0.94154 | 12.3096 | 201.7094
2014-08-04 11:37 | 59 | 84.2857 | 43086.8555 | 57 | 81.4286 | 28499.998 | 90.8965 | 14.2523 | 35.795 | 395.077 | 39.935 | 54.4423 | 101.8781 | 1.337 | 14.2963 | 1.364 | 1 | 1 | 1 | 0.15 | 4840 | 117.2002 | 108.188 | 3.8199 | 342.2286 | 0.93738 | 12.2553 | 201.7094
2014-08-04 11:37 | 60 | 85.7143 | 43817.1445 | 56 | 80 | 28000 | 90.8965 | 14.2523 | 35.795 | 395.7523 | 39.295 | 53.5023 | 101.8781 | 1.261 | 14.2993 | 1.342 | 1 | 1 | 1 | 0.15 | 4805 | 118 | 108.5037 | 3.754 | 338.3195 | 0.92857 | 12.1401 | 202.0846
2014-08-04 11:37 | 59 | 84.2857 | 43086.8555 | 56 | 80 | 28000 | 90.8965 | 14.2523 | 35.795 | 396.5627 | 38.86 | 53.0023 | 101.8781 | 1.231 | 14.2975 | 1.303 | 1 | 1 | 1 | 0.15 | 4779 | 114.6001 | 104.0948 | 3.7189 | 336.2201 | 0.91496 | 11.9622 | 202.5349
2014-08-04 11:37 | 59 | 84.2857 | 43086.8555 | 56 | 78.5714 | 27500 | 90.8965 | 14.2523 | 35.795 | 397.6433 | 38.035 | 52.7223 | 101.6137 | 1.227 | 14.2961 | 1.288 | 1 | 1 | 1 | 0.15 | 4723 | 117 | 105.3932 | 3.6992 | 335.0381 | 0.90988 | 11.8957 | 203.1352
2014-08-04 11:37 | 59 | 84.2857 | 43086.8555 | 55 | 78.5714 | 27500 | 90.8965 | 14.2523 | 35.795 | 399.2641 | 39.13 | 53.2073 | 101.7459 | 1.256 | 14.2972 | 1.317 | 1 | 1 | 1 | 0.15 | 4687 | 116.6001 | 103.8756 | 3.7333 | 337.0826 | 0.91959 | 12.0227 | 204.0356
2014-08-04 11:37 | 59 | 84.2857 | 43086.8555 | 55 | 78.5714 | 27500 | 90.8965 | 14.2523 | 36.15 | 399.5343 | 39.825 | 54.3173 | 101.6137 | 1.307 | 14.2988 | 1.358 | 1 | 1 | 1 | 0.15 | 4697 | 118.2002 | 105.5283 | 3.8111 | 341.7116 | 0.93426 | 12.2145 | 204.1857
2014-08-04 11:37 | 60 | 84.2857 | 43086.8555 | 56 | 80 | 28000 | 90.8965 | 14.2523 | 36.15 | 399.1291 | 40.2 | 54.5122 | 101.7459 | 1.323 | 14.3016 | 1.376 | 1 | 1 | 1 | 0.15 | 4749 | 117.3999 | 106.1539 | 3.8248 | 342.5178 | 0.94039 | 12.2946 | 203.9606
2014-08-04 11:37 | 60 | 85.7143 | 43817.1445 | 55 | 78.5714 | 27500 | 90.8965 | 14.2523 | 36.15 | 398.4987 | 39.28 | 53.9022 | 101.6137 | 1.283 | 14.2991 | 1.351 | 1 | 1 | 1 | 0.15 | 4765 | 117 | 106.1488 | 3.782 | 339.989 | 0.93324 | 12.2012 | 203.6104
2014-08-04 11:37 | 59 | 84.2857 | 43086.8555 | 55 | 78.5714 | 27500 | 90.8965 | 14.2523 | 36.15 | 398.9039 | 39.485 | 53.5223 | 101.6577 | 1.276 | 14.2966 | 1.328 | 1 | 1 | 1 | 0.15 | 4754 | 116.3999 | 105.5417 | 3.7554 | 338.4032 | 0.92382 | 12.078 | 203.8355
2014-08-04 11:37 | 59 | 84.2857 | 43086.8555 | 56 | 78.5714 | 27500 | 90.8965 | 14.2523 | 36.15 | 399.5793 | 40.055 | 54.2723 | 101.6577 | 1.333 | 14.299 | 1.367 | 1 | 1 | 1 | 0.15 | 4757 | 117 | 106.1519 | 3.808 | 341.5253 | 0.93731 | 12.2544 | 204.2107
2014-08-04 11:37 | 59 | 84.2857 | 43086.8555 | 56 | 78.5714 | 27500 | 90.9221 | 14.2526 | 36.345 | 399.4442 | 40.47 | 54.5926 | 101.5255 | 1.28 | 14.2985 | 1.388 | 1 | 1 | 1 | 0.15 | 4777 | 118.7998 | 107.6894 | 3.8304 | 342.8809 | 0.94456 | 12.3491 | 204.1357
2014-08-04 11:37 | 59 | 84.2857 | 43086.8555 | 56 | 80 | 28000 | 90.9221 | 14.2526 | 36.345 | 399.039 | 40.39 | 54.6376 | 101.5255 | 1.245 | 14.3025 | 1.379 | 1 | 1 | 1 | 0.15 | 4798 | 116.3999 | 106.3357 | 3.8335 | 343.0664 | 0.94164 | 12.311 | 203.9106
2014-08-04 11:37 | 59 | 84.2857 | 43086.8555 | 57 | 81.4286 | 28499.998 | 90.9221 | 14.2526 | 36.345 | 398.6338 | 40.225 | 54.9876 | 101.5255 | 1.287 | 14.3005 | 1.395 | 1 | 1 | 1 | 0.15 | 4838 | 116.2002 | 107.4066 | 3.8581 | 344.5059 | 0.947 | 12.3811 | 203.6855
2014-08-04 11:37 | 59 | 84.2857 | 43086.8555 | 57 | 81.4286 | 28499.998 | 90.9221 | 14.2526 | 36.345 | 398.0935 | 40.275 | 54.7776 | 101.5255 | 1.193 | 14.3009 | 1.371 | 1 | 1 | 1 | 0.15 | 4857 | 116.6001 | 108.3834 | 3.8433 | 343.643 | 0.93887 | 12.2747 | 203.3853
2014-08-04 11:37 | 59 | 84.2857 | 43086.8555 | 57 | 81.4286 | 28499.998 | 90.9221 | 14.2526 | 36.345 | 397.9585 | 40.12 | 54.7526 | 101.5255 | 1.277 | 14.2988 | 1.382 | 1 | 1 | 1 | 0.15 | 4866 | 117 | 108.3987 | 3.8416 | 343.5401 | 0.94252 | 12.3225 | 203.3103
2014-08-04 11:37 | 59 | 84.2857 | 43086.8555 | 57 | 81.4286 | 28499.998 | 90.9478 | 14.2526 | 36.46 | 398.0935 | 40.115 | 54.8376 | 101.3933 | 1.287 | 14.2977 | 1.382 | 1 | 1 | 1 | 0.15 | 4875 | 117 | 108.5992 | 3.8475 | 343.9273 | 0.9426 | 12.3235 | 203.3853
2014-08-04 11:37 | 59 | 84.2857 | 43086.8555 | 57 | 81.4286 | 28499.998 | 90.9478 | 14.2526 | 36.46 | 397.6883 | 40.525 | 54.4026 | 101.2611 | 1.359 | 14.2988 | 1.385 | 1 | 1 | 1 | 0.15 | 4864 | 119.6001 | 110.7621 | 3.817 | 342.1336 | 0.94376 | 12.3387 | 203.1602
2014-08-04 11:37 | 60 | 84.2857 | 43086.8555 | 57 | 81.4286 | 28499.998 | 90.9478 | 14.2526 | 36.46 | 397.6883 | 39.685 | 53.9826 | 101.3933 | 1.326 | 14.2962 | 1.357 | 1 | 1 | 1 | 0.15 | 4835 | 118 | 108.6287 | 3.7876 | 340.392 | 0.93094 | 12.171 | 203.1602
2014-08-04 11:37 | 59 | 84.2857 | 43086.8555 | 57 | 81.4286 | 28499.998 | 90.9478 | 14.2526 | 36.46 | 398.4087 | 39.95 | 54.4376 | 101.3052 | 1.334 | 14.2992 | 1.36 | 1 | 1 | 1 | 0.15 | 4846 | 115 | 106.2925 | 3.8195 | 342.2784 | 0.93556 | 12.2314 | 203.5604
2014-08-04 11:38 | 59 | 84.2857 | 43086.8555 | 56 | 80 | 28000 | 90.9478 | 14.2526 | 36.46 | 398.8139 | 40.305 | 54.4226 | 101.173 | 1.36 | 14.3011 | 1.38 | 1 | 1 | 1 | 0.15 | 4849 | 117.7998 | 108.9433 | 3.8184 | 342.2163 | 0.9412 | 12.3053 | 203.7855
2014-08-04 11:38 | 59 | 84.2857 | 43086.8555 | 56 | 80 | 28000 | 90.9734 | 14.2526 | 36.32 | 398.6788 | 39.88 | 54.5926 | 101.3052 | 1.334 | 14.2987 | 1.368 | 1 | 1 | 1 | 0.15 | 4846 | 116.6001 | 107.5842 | 3.8304 | 342.9557 | 0.93794 | 12.2626 | 203.7105
2014-08-04 11:38 | 59 | 84.2857 | 43086.8555 | 56 | 80 | 28000 | 90.9734 | 14.2526 | 36.32 | 398.6788 | 39.935 | 54.0076 | 101.173 | 1.293 | 14.3021 | 1.359 | 1 | 1 | 1 | 0.15 | 4841 | 119 | 109.6853 | 3.7893 | 340.5332 | 0.93337 | 12.2029 | 203.7105
2014-08-04 11:38 | 60 | 84.2857 | 43086.8555 | 57 | 81.4286 | 28499.998 | 90.9734 | 14.2526 | 36.32 | 398.5438 | 39.92 | 54.3076 | 101.3052 | 1.208 | 14.3003 | 1.357 | 1 | 1 | 1 | 0.15 | 4826 | 118.2002 | 108.4265 | 3.8104 | 341.7779 | 0.93424 | 12.2143 | 203.6354
2014-08-04 11:38 | 59 | 84.2857 | 43086.8555 | 56 | 80 | 28000 | 90.9734 | 14.2526 | 36.32 | 398.1385 | 39.9 | 54.1426 | 101.173 | 1.328 | 14.2986 | 1.358 | 1 | 1 | 1 | 0.15 | 4829 | 115 | 105.7356 | 3.7988 | 341.0939 | 0.93464 | 12.2194 | 203.4103
2014-08-04 11:38 | 59 | 84.2857 | 43086.8555 | 57 | 81.4286 | 28499.998 | 90.9734 | 14.2526 | 36.32 | 397.8684 | 39.595 | 54.3576 | 101.0407 | 1.224 | 14.2988 | 1.347 | 1 | 1 | 1 | 0.15 | 4814 | 117 | 107.4238 | 3.8139 | 341.9848 | 0.93097 | 12.1714 | 203.2602
2014-08-04 11:38 | 59 | 84.2857 | 43086.8555 | 56 | 80 | 28000 | 91.0247 | 14.253 | 36.165 | 397.5983 | 39.45 | 53.738 | 101.0407 | 1.24 | 14.2998 | 1.351 | 1 | 1 | 1 | 0.15 | 4797 | 117.7998 | 107.0445 | 3.7703 | 339.4789 | 0.93239 | 12.19 | 203.1101
2014-08-04 11:38 | 59 | 84.2857 | 43086.8555 | 56 | 80 | 28000 | 91.0247 | 14.253 | 36.165 | 397.5983 | 39.56 | 53.563 | 101.0407 | 1.248 | 14.2983 | 1.344 | 1 | 1 | 1 | 0.15 | 4773 | 117.3999 | 106.6904 | 3.758 | 338.7478 | 0.9299 | 12.1575 | 203.1101
2014-08-04 11:38 | 59 | 84.2857 | 43086.8555 | 56 | 78.5714 | 27500 | 91.0247 | 14.253 | 36.165 | 397.3281 | 39.51 | 53.483 | 100.9085 | 1.275 | 14.2984 | 1.342 | 1 | 1 | 1 | 0.15 | 4747 | 118 | 106.4707 | 3.7524 | 338.4131 | 0.92934 | 12.1502 | 202.9601
2014-08-04 11:38 | 59 | 84.2857 | 43086.8555 | 56 | 78.5714 | 27500 | 91.0247 | 14.253 | 36.165 | 397.4632 | 39.18 | 53.283 | 100.9085 | 1.239 | 14.2983 | 1.315 | 1 | 1 | 1 | 0.15 | 4721 | 117.6001 | 105.8875 | 3.7384 | 337.5746 | 0.91997 | 12.0277 | 203.0351
2014-08-04 11:38 | 59 | 84.2857 | 43086.8555 | 55 | 78.5714 | 27500 | 91.0247 | 14.253 | 36.165 | 398.0035 | 38.405 | 52.808 | 100.9085 | 1.27 | 14.2993 | 1.303 | 1 | 1 | 1 | 0.15 | 4671 | 117.7998 | 104.5885 | 3.705 | 335.5739 | 0.91756 | 11.9962 | 203.3353
2014-08-04 11:38 | 59 | 84.2857 | 43086.8555 | 54 | 77.1429 | 27000 | 91.0418 | 14.253 | 35.985 | 397.8684 | 38.385 | 52.858 | 100.7763 | 1.257 | 14.2959 | 1.308 | 1 | 1 | 1 | 0.15 | 4636 | 116.3999 | 103.0984 | 3.7086 | 335.8098 | 0.91722 | 11.9917 | 203.2602
2014-08-04 11:38 | 58 | 84.2857 | 43086.8555 | 53 | 75.7143 | 26500 | 91.0418 | 14.253 | 35.985 | 398.1385 | 38.405 | 52.523 | 100.6441 | 1.194 | 14.2952 | 1.27 | 1 | 1 | 1 | 0.15 | 4594 | 117.6001 | 103.039 | 3.685 | 334.3921 | 0.90178 | 11.7899 | 203.4103
2014-08-04 11:38 | 59 | 84.2857 | 43086.8555 | 53 | 75.7143 | 26500 | 91.0418 | 14.253 | 35.985 | 398.4087 | 38.395 | 52.523 | 100.6441 | 1.25 | 14.296 | 1.273 | 1 | 1 | 1 | 0.15 | 4546 | 117 | 101.4434 | 3.685 | 334.3921 | 0.90537 | 11.8367 | 203.5604
2014-08-04 11:38 | 59 | 84.2857 | 43086.8555 | 53 | 75.7143 | 26500 | 91.0418 | 14.253 | 35.985 | 398.2736 | 38.13 | 52.328 | 100.5119 | 1.23 | 14.296 | 1.286 | 1 | 1 | 1 | 0.15 | 4523 | 117 | 100.7578 | 3.6714 | 333.5638 | 0.91076 | 11.9073 | 203.4853
2014-08-04 11:38 | 59 | 84.2857 | 43086.8555 | 53 | 75.7143 | 26500 | 91.0418 | 14.253 | 35.985 | 397.8684 | 38.57 | 52.918 | 100.7763 | 1.321 | 14.298 | 1.302 | 1 | 1 | 1 | 0.15 | 4511 | 117.6001 | 100.8339 | 3.7128 | 336.0631 | 0.91552 | 11.9695 | 203.2602
2014-08-04 11:38 | 59 | 84.2857 | 43086.8555 | 53 | 75.7143 | 26500 | 91.076 | 14.2534 | 35.84 | 397.1931 | 38.645 | 53.2934 | 100.5119 | 1.258 | 14.2992 | 1.306 | 1 | 1 | 1 | 0.15 | 4518 | 116.2002 | 99.9584 | 3.739 | 337.6864 | 0.91719 | 11.9913 | 202.885
2014-08-04 11:38 | 59 | 84.2857 | 43086.8555 | 53 | 75.7143 | 26500 | 91.076 | 14.2534 | 35.84 | 396.9229 | 38.835 | 53.1084 | 100.5119 | 1.286 | 14.3004 | 1.303 | 1 | 1 | 1 | 0.15 | 4527 | 116.7998 | 100.6743 | 3.726 | 336.9088 | 0.91616 | 11.9778 | 202.735
2014-08-04 11:38 | 59 | 84.2857 | 43086.8555 | 53 | 75.7143 | 26500 | 91.076 | 14.2534 | 35.84 | 396.6528 | 38.93 | 53.2384 | 100.5119 | 1.295 | 14.2976 | 1.295 | 1 | 1 | 1 | 0.15 | 4527 | 117.3999 | 101.0195 | 3.7351 | 337.4555 | 0.92027 | 12.0316 | 202.5849
2014-08-04 11:38 | 59 | 84.2857 | 43086.8555 | 53 | 75.7143 | 26500 | 91.076 | 14.2534 | 35.84 | 396.3826 | 38.75 | 53.0534 | 100.5119 | 1.22 | 14.2988 | 1.284 | 1 | 1 | 1 | 0.15 | 4522 | 117.2002 | 100.9079 | 3.7222 | 336.6773 | 0.90943 | 11.8898 | 202.4348
2014-08-04 11:38 | 59 | 84.2857 | 43086.8555 | 53 | 75.7143 | 26500 | 91.076 | 14.2534 | 35.84 | 395.7523 | 39.23 | 53.3384 | 100.556 | 1.206 | 14.2988 | 1.323 | 1 | 1 | 1 | 0.15 | 4532 | 117.7998 | 101.3034 | 3.7422 | 337.8753 | 0.92306 | 12.0681 | 202.0846
2014-08-04 11:39 | 59 | 84.2857 | 43086.8555 | 53 | 75.7143 | 26500 | 91.1188 | 14.253 | 35.98 | 395.3471 | 39.005 | 53.493 | 100.556 | 1.286 | 14.3014 | 1.329 | 1 | 1 | 1 | 0.15 | 4554 | 117.7998 | 102.3155 | 3.7531 | 338.5913 | 0.92523 | 12.0964 | 201.8595
2014-08-04 11:39 | 58 | 82.8571 | 42356.5742 | 54 | 75.7143 | 26500 | 91.1188 | 14.253 | 35.98 | 394.6718 | 38.89 | 53.413 | 100.6882 | 1.248 | 14.295 | 1.308 | 1 | 1 | 1 | 0.15 | 4565 | 117.2002 | 101.6934 | 3.7475 | 338.2562 | 0.9176 | 11.9967 | 201.4843
2014-08-04 11:39 | 59 | 84.2857 | 43086.8555 | 53 | 75.7143 | 26500 | 91.1188 | 14.253 | 35.98 | 394.6718 | 38.975 | 52.948 | 100.556 | 1.219 | 14.2969 | 1.303 | 1 | 1 | 1 | 0.15 | 4551 | 116.6001 | 100.8615 | 3.7149 | 336.301 | 0.91288 | 11.935 | 201.4843
2014-08-04 11:39 | 59 | 84.2857 | 43086.8555 | 53 | 75.7143 | 26500 | 91.1188 | 14.253 | 35.98 | 394.6718 | 38.63 | 52.898 | 100.556 | 1.199 | 14.3007 | 1.3 | 1 | 1 | 1 | 0.15 | 4538 | 116.7998 | 100.919 | 3.7114 | 336.0901 | 0.9151 | 11.964 | 201.4843
2014-08-04 11:39 | 59 | 82.8571 | 42356.5742 | 53 | 75.7143 | 26500 | 91.1188 | 14.253 | 35.98 | 394.4016 | 39 | 53.068 | 100.4238 | 1.211 | 14.2991 | 1.303 | 1 | 1 | 1 | 0.15 | 4525 | 117.2002 | 100.9748 | 3.7233 | 336.8068 | 0.9162 | 11.9784 | 201.3342
2014-08-04 11:39 | 59 | 84.2857 | 43086.8555 | 53 | 75.7143 | 26500 | 91.1102 | 14.2534 | 35.845 | 394.2665 | 39.175 | 52.8784 | 100.556 | 1.242 | 14.2988 | 1.286 | 1 | 1 | 1 | 0.15 | 4522 | 116.7998 | 100.5631 | 3.7099 | 335.9889 | 0.9101 | 11.8986 | 201.2592
2014-08-04 11:39 | 58 | 82.8571 | 42356.5742 | 53 | 75.7143 | 26500 | 91.1102 | 14.2534 | 35.845 | 394.2665 | 38.92 | 52.7884 | 100.556 | 1.225 | 14.2999 | 1.294 | 1 | 1 | 1 | 0.15 | 4516 | 117.3999 | 100.9457 | 3.7036 | 335.6087 | 0.91295 | 11.9359 | 201.2592
2014-08-04 11:39 | 59 | 82.8571 | 42356.5742 | 53 | 75.7143 | 26500 | 91.1102 | 14.2534 | 35.845 | 394.4016 | 38.945 | 53.2684 | 100.4238 | 1.149 | 14.2987 | 1.314 | 1 | 1 | 1 | 0.15 | 4513 | 117.3999 | 100.7071 | 3.7372 | 337.631 | 0.92004 | 12.0286 | 201.3342
2014-08-04 11:39 | 59 | 84.2857 | 43086.8555 | 53 | 75.7143 | 26500 | 91.1102 | 14.2534 | 35.845 | 393.9964 | 39.25 | 53.6034 | 100.4238 | 1.194 | 14.3024 | 1.324 | 1 | 1 | 1 | 0.15 | 4539 | 117.6001 | 101.6328 | 3.7607 | 339.0347 | 0.924 | 12.0803 | 201.1091
2014-08-04 11:39 | 59 | 84.2857 | 43086.8555 | 53 | 75.7143 | 26500 | 91.1102 | 14.2534 | 35.845 | 393.5912 | 39.125 | 53.6534 | 100.2915 | 1.286 | 14.2972 | 1.336 | 1 | 1 | 1 | 0.15 | 4562 | 117.3999 | 101.9739 | 3.7643 | 339.2436 | 0.92775 | 12.1293 | 200.884
2014-08-04 11:39 | 59 | 84.2857 | 43086.8555 | 54 | 77.1429 | 27000 | 91.1017 | 14.253 | 36.03 | 393.321 | 38.695 | 52.868 | 100.4238 | 1.25 | 14.295 | 1.306 | 1 | 1 | 1 | 0.15 | 4565 | 117.3999 | 102.041 | 3.7093 | 335.9386 | 0.92097 | 12.0407 | 200.7339
2014-08-04 11:39 | 59 | 84.2857 | 43086.8555 | 53 | 75.7143 | 26500 | 91.1017 | 14.253 | 36.03 | 393.7263 | 39.08 | 53.223 | 100.2915 | 1.205 | 14.2971 | 1.31 | 1 | 1 | 1 | 0.15 | 4555 | 117.6001 | 101.9911 | 3.7342 | 337.4339 | 0.92182 | 12.0519 | 200.959
2014-08-04 11:39 | 59 | 84.2857 | 43086.8555 | 53 | 77.1429 | 27000 | 91.1017 | 14.253 | 36.03 | 393.186 | 39.345 | 53.673 | 100.2915 | 1.24 | 14.2995 | 1.334 | 1 | 1 | 1 | 0.15 | 4561 | 118 | 102.2989 | 3.7657 | 339.3192 | 0.92711 | 12.121 | 200.6589
2014-08-04 11:39 | 59 | 82.8571 | 42356.5742 | 54 | 77.1429 | 27000 | 91.1017 | 14.253 | 36.03 | 393.0509 | 39.01 | 52.908 | 100.4238 | 1.217 | 14.2978 | 1.313 | 1 | 1 | 1 | 0.15 | 4569 | 117.6001 | 102.3046 | 3.7121 | 336.1075 | 0.91966 | 12.0236 | 200.5838
2014-08-04 11:39 | 58 | 84.2857 | 43086.8555 | 53 | 75.7143 | 26500 | 91.1017 | 14.253 | 36.03 | 392.5107 | 38.19 | 52.373 | 100.4238 | 1.193 | 14.2988 | 1.269 | 1 | 1 | 1 | 0.15 | 4552 | 117.2002 | 101.5773 | 3.6745 | 333.8415 | 0.90419 | 11.8214 | 200.2837
2014-08-04 11:39 | 59 | 84.2857 | 43086.8555 | 53 | 75.7143 | 26500 | 91.1188 | 14.253 | 36.495 | 392.5557 | 38.695 | 52.973 | 100.6 | 1.201 | 14.2967 | 1.301 | 1 | 1 | 1 | 0.15 | 4524 | 117.3999 | 101.1245 | 3.7166 | 336.4065 | 0.91071 | 11.9066 | 200.3087
2014-08-04 11:39 | 59 | 82.8571 | 42356.5742 | 53 | 75.7143 | 26500 | 91.1188 | 14.253 | 36.495 | 392.9609 | 38.605 | 52.978 | 100.4678 | 1.277 | 14.2984 | 1.299 | 1 | 1 | 1 | 0.15 | 4517 | 117.3999 | 101.1402 | 3.717 | 336.4275 | 0.91474 | 11.9593 | 200.5338
2014-08-04 11:39 | 59 | 84.2857 | 43086.8555 | 53 | 75.7143 | 26500 | 91.1188 | 14.253 | 36.495 | 392.5557 | 38.73 | 53.308 | 100.4678 | 1.283 | 14.2994 | 1.31 | 1 | 1 | 1 | 0.15 | 4519 | 117.2002 | 100.8409 | 3.7401 | 337.8157 | 0.91863 | 12.0102 | 200.3087
2014-08-04 11:39 | 59 | 82.8571 | 42356.5742 | 53 | 75.7143 | 26500 | 91.1188 | 14.253 | 36.495 | 392.0154 | 38.995 | 53.033 | 100.6 | 1.203 | 14.3007 | 1.3 | 1 | 1 | 1 | 0.15 | 4527 | 117.2002 | 100.8469 | 3.7208 | 336.6593 | 0.91507 | 11.9636 | 200.0085
2014-08-04 11:40 | 58 | 82.8571 | 42356.5742 | 53 | 75.7143 | 26500 | 91.1188 | 14.253 | 36.495 | 391.8803 | 39.27 | 53.423 | 100.6 | 1.306 | 14.2978 | 1.305 | 1 | 1 | 1 | 0.15 | 4540 | 116.7998 | 100.7908 | 3.7482 | 338.2981 | 0.91671 | 11.9851 | 199.9335
2014-08-04 11:40 | 59 | 84.2857 | 43086.8555 | 53 | 75.7143 | 26500 | 91.1444 | 14.2534 | 36.355 | 391.205 | 39.21 | 53.7584 | 100.4678 | 1.329 | 14.2992 | 1.351 | 1 | 1 | 1 | 0.15 | 4555 | 117.7998 | 102.1643 | 3.7716 | 339.7317 | 0.92695 | 12.1189 | 199.5583
2014-08-04 11:40 | 58 | 82.8571 | 42356.5742 | 54 | 75.7143 | 26500 | 91.1444 | 14.2534 | 36.355 | 391.0699 | 39.105 | 53.4434 | 100.6 | 1.285 | 14.2982 | 1.327 | 1 | 1 | 1 | 0.15 | 4562 | 117.3999 | 101.9739 | 3.7495 | 338.4147 | 0.92126 | 12.0446 | 199.4833
2014-08-04 11:40 | 58 | 82.8571 | 42356.5742 | 54 | 75.7143 | 26500 | 91.1444 | 14.2534 | 36.355 | 390.7997 | 39.305 | 53.7534 | 100.6 | 1.25 | 14.2976 | 1.341 | 1 | 1 | 1 | 0.15 | 4572 | 117.7998 | 102.5456 | 3.7713 | 339.7108 | 0.92922 | 12.1486 | 199.3332
2014-08-04 11:40 | 59 | 84.2857 | 43086.8555 | 54 | 77.1429 | 27000 | 91.1444 | 14.2534 | 36.355 | 390.8448 | 39.515 | 53.7334 | 100.6441 | 1.309 | 14.3006 | 1.338 | 1 | 1 | 1 | 0.15 | 4587 | 118 | 103.4061 | 3.7699 | 339.6274 | 0.92549 | 12.0998 | 199.3582
2014-08-04 11:40 | 59 | 84.2857 | 43086.8555 | 54 | 77.1429 | 27000 | 91.1444 | 14.2534 | 36.355 | 390.8448 | 39.33 | 53.9784 | 100.6441 | 1.313 | 14.3 | 1.337 | 1 | 1 | 1 | 0.15 | 4605 | 117 | 101.8832 | 3.7871 | 340.6483 | 0.9279 | 12.1313 | 199.3582
2014-08-04 11:40 | 58 | 84.2857 | 43086.8555 | 54 | 77.1429 | 27000 | 91.153 | 14.253 | 35.82 | 390.7097 | 39.9 | 53.698 | 100.5119 | 1.309 | 14.2978 | 1.335 | 1 | 1 | 1 | 0.15 | 4616 | 118 | 103.5325 | 3.7675 | 339.498 | 0.92722 | 12.1225 | 199.2832
2014-08-04 11:40 | 59 | 84.2857 | 43086.8555 | 54 | 77.1429 | 27000 | 91.153 | 14.253 | 35.82 | 390.5746 | 39.315 | 54.133 | 100.6441 | 1.288 | 14.2997 | 1.345 | 1 | 1 | 1 | 0.15 | 4622 | 117.6001 | 103.4913 | 3.798 | 341.3092 | 0.93064 | 12.1671 | 199.2081
2014-08-04 11:40 | 59 | 82.8571 | 42356.5742 | 54 | 77.1429 | 27000 | 91.153 | 14.253 | 35.82 | 390.7097 | 39.27 | 53.808 | 100.5119 | 1.317 | 14.2971 | 1.344 | 1 | 1 | 1 | 0.15 | 4633 | 117.7998 | 103.561 | 3.7752 | 339.9569 | 0.93031 | 12.1628 | 199.2832
2014-08-04 11:40 | 59 | 84.2857 | 43086.8555 | 54 | 77.1429 | 27000 | 91.153 | 14.253 | 35.82 | 390.4395 | 39.105 | 53.468 | 100.5119 | 1.318 | 14.3005 | 1.308 | 1 | 1 | 1 | 0.15 | 4627 | 118 | 103.7792 | 3.7514 | 338.5362 | 0.91792 | 12.0009 | 199.1331
2014-08-04 11:40 | 59 | 84.2857 | 43086.8555 | 54 | 77.1429 | 27000 | 91.153 | 14.253 | 35.82 | 390.9798 | 39.435 | 53.913 | 100.5119 | 1.226 | 14.3026 | 1.349 | 1 | 1 | 1 | 0.15 | 4618 | 117.3999 | 103.0501 | 3.7826 | 340.3946 | 0.93667 | 12.246 | 199.4332
2014-08-04 11:40 | 59 | 82.8571 | 42356.5742 | 54 | 77.1429 | 27000 | 91.1017 | 14.253 | 35.625 | 390.7097 | 39.475 | 53.978 | 100.5119 | 1.184 | 14.3005 | 1.342 | 1 | 1 | 1 | 0.15 | 4627 | 116.6001 | 102.8982 | 3.7871 | 340.5905 | 0.92697 | 12.1192 | 199.2832
2014-08-04 11:40 | 59 | 82.8571 | 42356.5742 | 55 | 78.5714 | 27500 | 91.1017 | 14.253 | 35.625 | 390.4395 | 39.215 | 53.943 | 100.5119 | 1.264 | 14.2997 | 1.354 | 1 | 1 | 1 | 0.15 | 4638 | 116.7998 | 103.1428 | 3.7847 | 340.4449 | 0.93385 | 12.2092 | 199.1331
2014-08-04 11:40 | 58 | 84.2857 | 43086.8555 | 54 | 77.1429 | 27000 | 91.1017 | 14.253 | 35.625 | 390.3045 | 39.575 | 53.943 | 100.3797 | 1.31 | 14.3005 | 1.341 | 1 | 1 | 1 | 0.15 | 4639 | 117.2002 | 103.1651 | 3.7847 | 340.4449 | 0.9295 | 12.1523 | 199.058
2014-08-04 11:40 | 58 | 82.8571 | 42356.5742 | 55 | 78.5714 | 27500 | 91.1017 | 14.253 | 35.625 | 390.0344 | 39.71 | 53.838 | 100.5119 | 1.231 | 14.2988 | 1.347 | 1 | 1 | 1 | 0.15 | 4639 | 117.2002 | 103.3419 | 3.7773 | 340.0076 | 0.93176 | 12.1818 | 198.908
2014-08-04 11:40 | 58 | 82.8571 | 42356.5742 | 54 | 77.1429 | 27000 | 91.1017 | 14.253 | 35.625 | 389.8993 | 39.225 | 53.843 | 100.3797 | 1.204 | 14.2999 | 1.339 | 1 | 1 | 1 | 0.15 | 4632 | 117.2002 | 103.3625 | 3.7777 | 340.0284 | 0.92879 | 12.1429 | 198.8329
2014-08-04 11:40 | 58 | 84.2857 | 43086.8555 | 54 | 77.1429 | 27000 | 91.076 | 14.253 | 35.955 | 390.1694 | 39.18 | 53.498 | 100.5119 | 1.214 | 14.2978 | 1.321 | 1 | 1 | 1 | 0.15 | 4628 | 117.7998 | 103.6256 | 3.7535 | 338.5501 | 0.92062 | 12.0362 | 198.983
2014-08-04 11:40 | 59 | 84.2857 | 43086.8555 | 54 | 77.1429 | 27000 | 91.076 | 14.253 | 35.955 | 390.8448 | 38.73 | 53.053 | 100.3797 | 1.223 | 14.2977 | 1.295 | 1 | 1 | 1 | 0.15 | 4608 | 117 | 102.6513 | 3.7222 | 336.6816 | 0.91338 | 11.9415 | 199.3582
2014-08-04 11:40 | 59 | 84.2857 | 43086.8555 | 54 | 77.1429 | 27000 | 91.076 | 14.253 | 35.955 | 391.1149 | 38.74 | 52.523 | 100.2475 | 1.196 | 14.2963 | 1.285 | 1 | 1 | 1 | 0.15 | 4569 | 117.7998 | 102.3046 | 3.685 | 334.4414 | 0.90992 | 11.8962 | 199.5083
2014-08-04 11:40 | 58 | 82.8571 | 42356.5742 | 53 | 75.7143 | 26500 | 91.076 | 14.253 | 35.955 | 391.5201 | 37.93 | 51.938 | 100.3797 | 1.222 | 14.2945 | 1.261 | 1 | 1 | 1 | 0.15 | 4510 | 117.2002 | 100.4682 | 3.644 | 331.9498 | 0.89839 | 11.7456 | 199.7334
2014-08-04 11:41 | 59 | 84.2857 | 43086.8555 | 52 | 74.2857 | 26000 | 91.076 | 14.253 | 35.955 | 392.6007 | 38.13 | 52.358 | 100.2475 | 1.168 | 14.2954 | 1.264 | 1 | 3 | 1 | 0.15 | 4450 | 117.3999 | 99.1316 | 3.6735 | 333.7406 | 0.90494 | 11.8311 | 200.3337
2014-08-04 11:41 | 58 | 82.8571 | 42356.5742 | 52 | 74.2857 | 26000 | 91.0674 | 14.2523 | 36.145 | 392.8708 | 38.05 | 51.9972 | 100.1153 | 1.245 | 14.2931 | 1.263 | 1 | 3 | 1 | 0.15 | 4412 | 117 | 98.2851 | 3.6484 | 332.2024 | 0.90284 | 11.8037 | 200.4838
2014-08-04 11:41 | 59 | 84.2857 | 43086.8555 | 52 | 74.2857 | 26000 | 91.0674 | 14.2523 | 36.145 | 393.141 | 37.84 | 52.5472 | 100.1153 | 1.157 | 14.2971 | 1.272 | 1 | 3 | 1 | 0.15 | 4388 | 116.6001 | 97.5832 | 3.6869 | 334.5437 | 0.90547 | 11.8381 | 200.6339
2014-08-04 11:41 | 58 | 84.2857 | 43086.8555 | 51 | 72.8571 | 25500 | 91.0674 | 14.2523 | 36.145 | 393.0059 | 38.13 | 52.6222 | 100.1153 | 1.179 | 14.2938 | 1.27 | 1 | 3 | 1 | 0.15 | 4384 | 117.6001 | 98.3289 | 3.6922 | 334.8615 | 0.90465 | 11.8273 | 200.5588
2014-08-04 11:41 | 59 | 82.8571 | 42356.5742 | 52 | 74.2857 | 26000 | 91.0674 | 14.2523 | 36.145 | 393.0059 | 38.685 | 53.3872 | 99.983 | 1.29 | 14.2972 | 1.294 | 1 | 3 | 1 | 0.15 | 4400 | 117.2002 | 97.85 | 3.7459 | 338.0855 | 0.91615 | 11.9777 | 200.5588
2014-08-04 11:41 | 59 | 84.2857 | 43086.8555 | 52 | 74.2857 | 26000 | 91.0674 | 14.2523 | 36.145 | 392.4656 | 38.99 | 53.1123 | 99.983 | 1.282 | 14.2977 | 1.321 | 1 | 3 | 1 | 0.15 | 4428 | 116.6001 | 98.6415 | 3.7266 | 336.9305 | 0.91966 | 12.0236 | 200.2587
2014-08-04 11:41 | 58 | 82.8571 | 42356.5742 | 52 | 74.2857 | 26000 | 91.0504 | 14.2523 | 35.86 | 391.385 | 38.82 | 53.3272 | 99.983 | 1.277 | 14.2979 | 1.31 | 1 | 3 | 1 | 0.15 | 4457 | 117.6001 | 99.4574 | 3.7417 | 337.8091 | 0.91898 | 12.0147 | 199.6584
2014-08-04 11:41 | 58 | 82.8571 | 42356.5742 | 52 | 74.2857 | 26000 | 91.0504 | 14.2523 | 35.86 | 391.1149 | 38.99 | 53.0523 | 99.983 | 1.25 | 14.2969 | 1.302 | 1 | 3 | 1 | 0.15 | 4480 | 117.6001 | 100.141 | 3.7224 | 336.6531 | 0.92104 | 12.0416 | 199.5083
2014-08-04 11:41 | 58 | 82.8571 | 42356.5742 | 53 | 75.7143 | 26500 | 91.0504 | 14.2523 | 35.86 | 391.1149 | 38.195 | 53.2373 | 100.1153 | 1.187 | 14.2977 | 1.306 | 1 | 3 | 1 | 0.15 | 4485 | 117.7998 | 100.4237 | 3.7354 | 337.4313 | 0.91431 | 11.9536 | 199.5083
2014-08-04 11:41 | 58 | 82.8571 | 42356.5742 | 52 | 74.2857 | 26000 | 91.0504 | 14.2523 | 35.86 | 391.25 | 37.72 | 52.1623 | 99.983 | 1.148 | 14.2925 | 1.238 | 1 | 3 | 1 | 0.15 | 4455 | 116.3999 | 98.734 | 3.6599 | 332.882 | 0.89329 | 11.6789 | 199.5833
2014-08-04 11:41 | 59 | 84.2857 | 43086.8555 | 52 | 74.2857 | 26000 | 91.0504 | 14.2523 | 35.86 | 392.0604 | 39.075 | 53.0422 | 99.983 | 1.25 | 14.2968 | 1.307 | 1 | 3 | 1 | 0.15 | 4423 | 116.6001 | 98.1933 | 3.7217 | 336.611 | 0.9179 | 12.0006 | 200.0336
2014-08-04 11:41 | 58 | 82.8571 | 42356.5742 | 52 | 74.2857 | 26000 | 91.0504 | 14.2526 | 35.655 | 391.9253 | 38.72 | 53.0926 | 99.983 | 1.279 | 14.2946 | 1.31 | 1 | 3 | 1 | 0.15 | 4449 | 117 | 99.2789 | 3.7251 | 336.8173 | 0.91571 | 11.972 | 199.9585
2014-08-04 11:41 | 58 | 82.8571 | 42356.5742 | 53 | 74.2857 | 26000 | 91.0504 | 14.2526 | 35.655 | 391.6552 | 38.275 | 52.6476 | 100.1153 | 1.288 | 14.2975 | 1.263 | 1 | 3 | 1 | 0.15 | 4448 | 117.6001 | 99.4257 | 3.6939 | 334.9385 | 0.89834 | 11.7449 | 199.8084
2014-08-04 11:41 | 58 | 82.8571 | 42356.5742 | 52 | 74.2857 | 26000 | 91.0504 | 14.2526 | 35.655 | 391.8353 | 38.58 | 52.8876 | 99.983 | 1.197 | 14.2985 | 1.298 | 1 | 3 | 1 | 0.15 | 4437 | 118 | 99.5177 | 3.7107 | 335.9532 | 0.91478 | 11.9599 | 199.9085
2014-08-04 11:41 | 58 | 82.8571 | 42356.5742 | 52 | 74.2857 | 26000 | 91.0504 | 14.2526 | 35.655 | 391.7002 | 38.74 | 52.6926 | 99.8949 | 1.222 | 14.2972 | 1.317 | 1 | 3 | 1 | 0.15 | 4450 | 116.7998 | 99.3012 | 3.697 | 335.129 | 0.91797 | 12.0015 | 199.8334
2014-08-04 11:41 | 58 | 82.8571 | 42356.5742 | 52 | 74.2857 | 26000 | 91.0504 | 14.2526 | 35.655 | 391.4301 | 38.195 | 52.1576 | 100.0271 | 1.14 | 14.2935 | 1.257 | 1 | 3 | 1 | 0.15 | 4432 | 116.6001 | 98.3932 | 3.6595 | 332.8565 | 0.90151 | 11.7863 | 199.6834
2014-08-04 11:41 | 58 | 82.8571 | 42356.5742 | 51 | 72.8571 | 25500 | 91.0418 | 14.2526 | 35.84 | 392.1054 | 38.045 | 52.4626 | 99.8949 | 1.213 | 14.296 | 1.263 | 1 | 3 | 1 | 0.15 | 4410 | 117.3999 | 98.7444 | 3.6809 | 334.1418 | 0.90845 | 11.8771 | 200.0586
2014-08-04 11:41 | 59 | 84.2857 | 43086.8555 | 51 | 72.8571 | 25500 | 91.0418 | 14.2526 | 35.84 | 392.3756 | 38.145 | 52.2626 | 100.0271 | 1.23 | 14.2939 | 1.286 | 1 | 3 | 1 | 0.15 | 4401 | 117.3999 | 98.5429 | 3.6669 | 333.2915 | 0.9104 | 11.9025 | 200.2087
2014-08-04 11:41 | 59 | 84.2857 | 43086.8555 | 52 | 74.2857 | 26000 | 91.0418 | 14.2526 | 35.84 | 392.6457 | 39.395 | 53.4776 | 99.8949 | 1.272 | 14.2995 | 1.334 | 1 | 3 | 1 | 0.15 | 4419 | 116.3999 | 97.9361 | 3.7521 | 338.4212 | 0.92745 | 12.1255 | 200.3587
2014-08-04 11:41 | 59 | 82.8571 | 42356.5742 | 53 | 75.7143 | 26500 | 91.0418 | 14.2526 | 35.84 | 391.4301 | 39.605 | 53.7076 | 99.8949 | 1.267 | 14.2987 | 1.321 | 1 | 3 | 1 | 0.15 | 4463 | 117.2002 | 99.5913 | 3.7683 | 339.3828 | 0.92292 | 12.0663 | 199.6834
2014-08-04 11:42 | 58 | 82.8571 | 42356.5742 | 53 | 75.7143 | 26500 | 91.0418 | 14.2526 | 35.84 | 391.0248 | 39.275 | 53.7076 | 99.8949 | 1.28 | 14.299 | 1.314 | 1 | 3 | 1 | 0.15 | 4508 | 117.3999 | 100.7669 | 3.7683 | 339.3828 | 0.92153 | 12.0481 | 199.4582
2014-08-04 11:42 | 59 | 84.2857 | 43086.8555 | 53 | 75.7143 | 26500 | 91.0332 | 14.253 | 36.055 | 390.7547 | 39.235 | 53.493 | 99.8949 | 1.28 | 14.2955 | 1.332 | 1 | 3 | 1 | 0.15 | 4526 | 116.7998 | 100.6521 | 3.7531 | 338.4673 | 0.92765 | 12.1281 | 199.3082
2014-08-04 11:42 | 59 | 84.2857 | 43086.8555 | 53 | 75.7143 | 26500 | 91.0332 | 14.253 | 36.055 | 390.2144 | 39.65 | 53.413 | 99.8949 | 1.245 | 14.2981 | 1.326 | 1 | 3 | 1 | 0.15 | 4546 | 117 | 101.2702 | 3.7475 | 338.1322 | 0.92463 | 12.0885 | 199.008
2014-08-04 11:42 | 58 | 82.8571 | 42356.5742 | 54 | 75.7143 | 26500 | 91.0332 | 14.253 | 36.055 | 390.0794 | 39.305 | 53.608 | 99.7627 | 1.203 | 14.2984 | 1.339 | 1 | 3 | 1 | 0.15 | 4564 | 117 | 101.6711 | 3.7612 | 338.9483 | 0.92718 | 12.122 | 198.933
2014-08-04 11:42 | 59 | 82.8571 | 42356.5742 | 54 | 77.1429 | 27000 | 91.0332 | 14.253 | 36.055 | 389.8092 | 39.355 | 53.693 | 99.7627 | 1.238 | 14.2986 | 1.348 | 1 | 3 | 1 | 0.15 | 4584 | 117.7998 | 102.6404 | 3.7671 | 339.3034 | 0.93237 | 12.1898 | 198.7829
2014-08-04 11:42 | 58 | 84.2857 | 43086.8555 | 53 | 77.1429 | 27000 | 91.0332 | 14.253 | 36.055 | 389.6742 | 39.12 | 53.623 | 99.7627 | 1.285 | 14.2975 | 1.301 | 1 | 3 | 1 | 0.15 | 4587 | 117.2002 | 102.3584 | 3.7622 | 339.011 | 0.92123 | 12.0441 | 198.7079
2014-08-04 11:42 | 58 | 82.8571 | 42356.5742 | 54 | 77.1429 | 27000 | 91.0332 | 14.2526 | 36.105 | 389.9443 | 38.815 | 53.3426 | 99.7627 | 1.243 | 14.2956 | 1.304 | 1 | 3 | 1 | 0.15 | 4567 | 117.2002 | 101.738 | 3.7427 | 337.843 | 0.91699 | 11.9887 | 198.8579
2014-08-04 11:42 | 59 | 84.2857 | 43086.8555 | 53 | 75.7143 | 26500 | 91.0332 | 14.2526 | 36.105 | 389.9443 | 38.39 | 52.7676 | 99.7627 | 1.191 | 14.2964 | 1.276 | 1 | 3 | 1 | 0.15 | 4542 | 117.2002 | 101.7 | 3.7023 | 335.4216 | 0.9089 | 11.8829 | 198.8579
2014-08-04 11:42 | 58 | 82.8571 | 42356.5742 | 53 | 75.7143 | 26500 | 91.0332 | 14.2526 | 36.105 | 390.4846 | 38.47 | 52.7376 | 99.7627 | 1.177 | 14.2973 | 1.295 | 1 | 3 | 1 | 0.15 | 4516 | 117.7998 | 101.1179 | 3.7002 | 335.2948 | 0.91387 | 11.9479 | 199.1581
2014-08-04 11:42 | 59 | 84.2857 | 43086.8555 | 53 | 75.7143 | 26500 | 91.0332 | 14.2526 | 36.105 | 390.8898 | 38.5 | 52.5926 | 99.7627 | 1.271 | 14.2964 | 1.266 | 1 | 3 | 1 | 0.15 | 4485 | 116.7998 | 99.7403 | 3.69 | 334.6809 | 0.90538 | 11.8369 | 199.3832
2014-08-04 11:42 | 59 | 82.8571 | 42356.5742 | 52 | 74.2857 | 26000 | 91.0332 | 14.2526 | 36.105 | 391.1599 | 38.56 | 52.6526 | 99.7627 | 1.237 | 14.2961 | 1.287 | 1 | 3 | 1 | 0.15 | 4457 | 116.7998 | 98.9482 | 3.6942 | 334.935 | 0.91139 | 11.9155 | 199.5333
2014-08-04 11:42 | 58 | 84.2857 | 43086.8555 | 52 | 74.2857 | 26000 | 91.0418 | 14.2526 | 36.095 | 391.4301 | 38.835 | 53.4326 | 99.7627 | 1.18 | 14.2969 | 1.333 | 1 | 3 | 1 | 0.15 | 4474 | 116.7998 | 99.3256 | 3.749 | 338.2326 | 0.92714 | 12.1214 | 199.6834
2014-08-04 11:42 | 59 | 84.2857 | 43086.8555 | 53 | 75.7143 | 26500 | 91.0418 | 14.2526 | 36.095 | 390.2595 | 39.66 | 53.4776 | 99.8068 | 1.248 | 14.2993 | 1.333 | 1 | 3 | 1 | 0.15 | 4506 | 116.3999 | 99.8642 | 3.7521 | 338.4212 | 0.92684 | 12.1174 | 199.033
2014-08-04 11:42 | 59 | 84.2857 | 43086.8555 | 53 | 75.7143 | 26500 | 91.0418 | 14.2526 | 36.095 | 390.1244 | 38.79 | 53.1776 | 99.8068 | 1.194 | 14.2981 | 1.292 | 1 | 3 | 1 | 0.15 | 4520 | 118.2002 | 101.8957 | 3.7311 | 337.1625 | 0.9128 | 11.934 | 198.958
2014-08-04 11:42 | 59 | 84.2857 | 43086.8555 | 53 | 75.7143 | 26500 | 91.0418 | 14.2526 | 36.095 | 390.3945 | 39.025 | 53.4526 | 99.6746 | 1.216 | 14.2966 | 1.31 | 1 | 3 | 1 | 0.15 | 4515 | 117.3999 | 100.9234 | 3.7504 | 338.3165 | 0.91919 | 12.0175 | 199.1081
2014-08-04 11:42 | 59 | 84.2857 | 43086.8555 | 52 | 75.7143 | 26500 | 91.0418 | 14.2526 | 36.095 | 390.3945 | 38.4 | 52.8326 | 99.8068 | 1.168 | 14.2957 | 1.28 | 1 | 3 | 1 | 0.15 | 4503 | 117.2002 | 100.6551 | 3.7069 | 335.7086 | 0.9085 | 11.8777 | 199.1081
2014-08-04 11:42 | 58 | 82.8571 | 42356.5742 | 53 | 75.7143 | 26500 | 91.0332 | 14.2526 | 35.915 | 390.5296 | 38.81 | 53.3326 | 99.8068 | 1.272 | 14.2977 | 1.322 | 1 | 3 | 1 | 0.15 | 4484 | 116.6001 | 99.3767 | 3.742 | 337.8011 | 0.92331 | 12.0713 | 199.1831
2014-08-04 11:42 | 59 | 84.2857 | 43086.8555 | 52 | 75.7143 | 26500 | 91.0332 | 14.2526 | 35.915 | 390.7547 | 39.26 | 53.8826 | 99.6305 | 1.338 | 14.299 | 1.347 | 1 | 3 | 1 | 0.15 | 4498 | 117 | 100.5434 | 3.7805 | 340.1001 | 0.93213 | 12.1867 | 199.3082
2014-08-04 11:42 | 59 | 84.2857 | 43086.8555 | 53 | 75.7143 | 26500 | 91.0332 | 14.2526 | 35.915 | 390.3495 | 38.635 | 53.0826 | 99.6305 | 1.229 | 14.2956 | 1.294 | 1 | 3 | 1 | 0.15 | 4511 | 117.3999 | 100.6624 | 3.7244 | 336.7505 | 0.91464 | 11.958 | 199.0831
2014-08-04 11:42 | 59 | 84.2857 | 43086.8555 | 52 | 74.2857 | 26000 | 91.0332 | 14.2526 | 35.915 | 390.7547 | 39.35 | 53.4526 | 99.6305 | 1.306 | 14.3002 | 1.333 | 1 | 3 | 1 | 0.15 | 4499 | 117 | 100.2232 | 3.7504 | 338.3041 | 0.92666 | 12.1152 | 199.3082
2014-08-04 11:43 | 59 | 84.2857 | 43086.8555 | 53 | 75.7143 | 26500 | 91.0332 | 14.2526 | 35.915 | 390.6647 | 39.355 | 53.5876 | 99.6746 | 1.307 | 14.2958 | 1.318 | 1 | 3 | 1 | 0.15 | 4520 | 116.7998 | 100.5187 | 3.7598 | 338.8691 | 0.92577 | 12.1035 | 199.2582
2014-08-04 11:43 | 59 | 82.8571 | 42356.5742 | 53 | 75.7143 | 26500 | 91.0076 | 14.253 | 35.67 | 390.2595 | 39.395 | 53.783 | 99.5423 | 1.232 | 14.2963 | 1.317 | 1 | 3 | 1 | 0.15 | 4535 | 117 | 101.0251 | 3.7735 | 339.6418 | 0.92173 | 12.0507 | 199.033
2014-08-04 11:43 | 59 | 82.8571 | 42356.5742 | 53 | 75.7143 | 26500 | 91.0076 | 14.253 | 35.67 | 390.0794 | 39.18 | 53.708 | 99.4983 | 1.188 | 14.2992 | 1.322 | 1 | 3 | 1 | 0.15 | 4541 | 118.7998 | 103.0611 | 3.7682 | 339.3288 | 0.92498 | 12.0931 | 198.933
2014-08-04 11:43 | 59 | 82.8571 | 42356.5742 | 53 | 75.7143 | 26500 | 91.0076 | 14.253 | 35.67 | 390.2144 | 39.355 | 53.478 | 99.4983 | 1.24 | 14.2964 | 1.302 | 1 | 3 | 1 | 0.15 | 4542 | 118 | 102.219 | 3.7521 | 338.3673 | 0.91654 | 11.9828 | 199.008
2014-08-04 11:43 | 59 | 84.2857 | 43086.8555 | 53 | 75.7143 | 26500 | 91.0076 | 14.253 | 35.67 | 390.3495 | 38.045 | 52.618 | 99.4983 | 1.193 | 14.2972 | 1.262 | 1 | 3 | 1 | 0.15 | 4516 | 117 | 100.774 | 3.6917 | 334.7455 | 0.90241 | 11.7981 | 199.0831
2014-08-04 11:43 | 59 | 84.2857 | 43086.8555 | 53 | 75.7143 | 26500 | 91.0076 | 14.253 | 35.67 | 391.0248 | 38.97 | 53.123 | 99.6305 | 1.253 | 14.2951 | 1.298 | 1 | 3 | 1 | 0.15 | 4494 | 116.2002 | 99.4274 | 3.7271 | 336.8773 | 0.91496 | 11.9621 | 199.4582
2014-08-04 11:43 | 59 | 84.2857 | 43086.8555 | 52 | 74.2857 | 26000 | 90.9563 | 14.2526 | 35.71 | 391.1599 | 38.695 | 53.0126 | 99.4983 | 1.156 | 14.2974 | 1.276 | 1 | 3 | 1 | 0.15 | 4486 | 117.2002 | 100.1045 | 3.7195 | 336.3444 | 0.91057 | 11.9048 | 199.5333
2014-08-04 11:43 | 59 | 84.2857 | 43086.8555 | 52 | 74.2857 | 26000 | 90.9563 | 14.2526 | 35.71 | 391.295 | 38.345 | 52.7026 | 99.6305 | 1.121 | 14.2948 | 1.277 | 1 | 3 | 1 | 0.15 | 4468 | 117.7998 | 100.213 | 3.6977 | 335.0357 | 0.90757 | 11.8655 | 199.6083
2014-08-04 11:43 | 58 | 82.8571 | 42356.5742 | 53 | 75.7143 | 26500 | 90.9563 | 14.2526 | 35.71 | 391.5651 | 39.085 | 52.9726 | 99.4983 | 1.249 | 14.298 | 1.307 | 1 | 3 | 1 | 0.15 | 4467 | 117.7998 | 99.8504 | 3.7167 | 336.1759 | 0.91833 | 12.0062 | 199.7584
2014-08-04 11:43 | 59 | 84.2857 | 43086.8555 | 52 | 74.2857 | 26000 | 90.9563 | 14.2526 | 35.71 | 391.295 | 39.155 | 53.4026 | 99.4983 | 1.274 | 14.2985 | 1.308 | 1 | 3 | 1 | 0.15 | 4487 | 117.7998 | 100.4685 | 3.7469 | 337.9832 | 0.9187 | 12.0111 | 199.6083
2014-08-04 11:43 | 59 | 82.8571 | 42356.5742 | 53 | 75.7143 | 26500 | 90.9563 | 14.2526 | 35.71 | 390.6647 | 39.215 | 53.4176 | 99.4983 | 1.187 | 14.2949 | 1.31 | 1 | 3 | 1 | 0.15 | 4513 | 117.2002 | 100.535 | 3.7479 | 338.0461 | 0.91929 | 12.0187 | 199.2582
2014-08-04 11:43 | 58 | 82.8571 | 42356.5742 | 53 | 75.7143 | 26500 | 90.9563 | 14.253 | 35.885 | 390.7997 | 38.515 | 53.133 | 99.4101 | 1.202 | 14.2969 | 1.284 | 1 | 3 | 1 | 0.15 | 4512 | 117.2002 | 100.8563 | 3.7278 | 336.8453 | 0.90921 | 11.887 | 199.3332
2014-08-04 11:43 | 59 | 84.2857 | 43086.8555 | 52 | 74.2857 | 26000 | 90.9563 | 14.253 | 35.885 | 391.0699 | 38.73 | 52.838 | 99.5423 | 1.29 | 14.2987 | 1.276 | 1 | 3 | 1 | 0.15 | 4486 | 117.6001 | 100.4461 | 3.7071 | 335.6021 | 0.90739 | 11.8632 | 199.4833
2014-08-04 11:43 | 59 | 84.2857 | 43086.8555 | 52 | 74.2857 | 26000 | 90.9563 | 14.253 | 35.885 | 391.205 | 38.22 | 52.323 | 99.4101 | 1.204 | 14.2972 | 1.255 | 1 | 3 | 1 | 0.15 | 4452 | 117.6001 | 99.8541 | 3.671 | 333.4195 | 0.89999 | 11.7664 | 199.5583
2014-08-04 11:43 | 58 | 84.2857 | 43086.8555 | 52 | 74.2857 | 26000 | 90.9563 | 14.253 | 35.885 | 392.0154 | 38.44 | 52.793 | 99.5423 | 1.269 | 14.2972 | 1.29 | 1 | 3 | 1 | 0.15 | 4431 | 117.6001 | 99.3831 | 3.704 | 335.4119 | 0.9123 | 11.9273 | 200.0085
2014-08-04 11:43 | 58 | 82.8571 | 42356.5742 | 52 | 74.2857 | 26000 | 90.9563 | 14.253 | 35.885 | 391.8803 | 38.92 | 53.113 | 99.4101 | 1.196 | 14.2963 | 1.308 | 1 | 3 | 1 | 0.15 | 4449 | 118.2002 | 100.2952 | 3.7264 | 336.7612 | 0.92358 | 12.0749 | 199.9335
2014-08-04 11:43 | 58 | 82.8571 | 42356.5742 | 53 | 75.7143 | 26500 | 90.9136 | 14.253 | 36.25 | 391.4751 | 38.86 | 52.948 | 99.4101 | 1.251 | 14.2994 | 1.312 | 1 | 3 | 1 | 0.15 | 4462 | 118.3999 | 100.4185 | 3.7149 | 336.0045 | 0.92019 | 12.0306 | 199.7084
2014-08-04 11:43 | 59 | 84.2857 | 43086.8555 | 52 | 74.2857 | 26000 | 90.9136 | 14.253 | 36.25 | 391.0699 | 39.435 | 53.288 | 99.2779 | 1.182 | 14.2984 | 1.311 | 1 | 3 | 1 | 0.15 | 4477 | 117.3999 | 100.074 | 3.7387 | 337.4347 | 0.91992 | 12.027 | 199.4833
2014-08-04 11:43 | 59 | 84.2857 | 43086.8555 | 53 | 75.7143 | 26500 | 90.9136 | 14.253 | 36.25 | 391.205 | 39.255 | 53.478 | 99.4101 | 1.216 | 14.2959 | 1.334 | 1 | 3 | 1 | 0.15 | 4496 | 117.3999 | 100.4986 | 3.7521 | 338.2311 | 0.92636 | 12.1112 | 199.5583
2014-08-04 11:43 | 59 | 84.2857 | 43086.8555 | 53 | 75.7143 | 26500 | 90.9136 | 14.253 | 36.25 | 390.9348 | 39.25 | 53.473 | 99.4101 | 1.217 | 14.2994 | 1.331 | 1 | 3 | 1 | 0.15 | 4527 | 117 | 100.5022 | 3.7517 | 338.2102 | 0.92682 | 12.1172 | 199.4082
2014-08-04 11:44 | 59 | 84.2857 | 43086.8555 | 53 | 75.7143 | 26500 | 90.9136 | 14.253 | 36.25 | 390.7997 | 38.72 | 53.283 | 99.4101 | 1.218 | 14.2966 | 1.308 | 1 | 3 | 1 | 0.15 | 4536 | 117.6001 | 101.2203 | 3.7384 | 337.4137 | 0.91871 | 12.0112 | 199.3332
2014-08-04 11:44 | 59 | 84.2857 | 43086.8555 | 53 | 75.7143 | 26500 | 90.905 | 14.253 | 36.32 | 390.7997 | 38.895 | 52.948 | 99.4101 | 1.247 | 14.2987 | 1.314 | 1 | 3 | 1 | 0.15 | 4531 | 117 | 100.936 | 3.7149 | 335.992 | 0.92086 | 12.0393 | 199.3332
2014-08-04 11:44 | 59 | 84.2857 | 43086.8555 | 53 | 75.7143 | 26500 | 90.905 | 14.253 | 36.32 | 390.9348 | 38.745 | 52.753 | 99.2779 | 1.21 | 14.297 | 1.283 | 1 | 3 | 1 | 0.15 | 4516 | 118 | 101.4617 | 3.7012 | 335.1687 | 0.91214 | 11.9253 | 199.4082
2014-08-04 11:44 | 59 | 84.2857 | 43086.8555 | 53 | 75.7143 | 26500 | 90.905 | 14.253 | 36.32 | 391.34 | 38.935 | 53.053 | 99.4101 | 1.234 | 14.2994 | 1.291 | 1 | 3 | 1 | 0.15 | 4509 | 117.2002 | 100.4459 | 3.7222 | 336.4344 | 0.91283 | 11.9343 | 199.6333
2014-08-04 11:44 | 58 | 82.8571 | 42356.5742 | 53 | 75.7143 | 26500 | 90.905 | 14.253 | 36.32 | 391.34 | 39.235 | 53.508 | 99.4101 | 1.266 | 14.2993 | 1.318 | 1 | 3 | 1 | 0.15 | 4522 | 117.3999 | 101.0798 | 3.7542 | 338.3442 | 0.91914 | 12.0169 | 199.6333
2014-08-04 11:44 | 59 | 84.2857 | 43086.8555 | 53 | 75.7143 | 26500 | 90.905 | 14.253 | 36.32 | 391.205 | 39.32 | 53.193 | 99.5423 | 1.202 | 14.299 | 1.316 | 1 | 3 | 1 | 0.15 | 4535 | 117.3999 | 101.0251 | 3.7321 | 337.0233 | 0.92147 | 12.0473 | 199.5583
2014-08-04 11:44 | 59 | 84.2857 | 43086.8555 | 53 | 75.7143 | 26500 | 90.9136 | 14.2526 | 36.43 | 391.205 | 39.085 | 52.8026 | 99.5423 | 1.277 | 14.3017 | 1.3 | 1 | 3 | 1 | 0.15 | 4535 | 117.7998 | 101.7157 | 3.7048 | 335.3968 | 0.91596 | 11.9753 | 199.5583
2014-08-04 11:44 | 59 | 84.2857 | 43086.8555 | 53 | 75.7143 | 26500 | 90.9136 | 14.2526 | 36.43 | 391.4751 | 38.88 | 52.8526 | 99.5423 | 1.256 | 14.2968 | 1.296 | 1 | 3 | 1 | 0.15 | 4530 | 117.2002 | 100.9137 | 3.7083 | 335.6079 | 0.91438 | 11.9546 | 199.7084
2014-08-04 11:44 | 59 | 82.8571 | 42356.5742 | 53 | 75.7143 | 26500 | 90.9136 | 14.2526 | 36.43 | 391.4751 | 38.315 | 53.0626 | 99.6746 | 1.275 | 14.2978 | 1.307 | 1 | 3 | 1 | 0.15 | 4514 | 117.2002 | 100.7294 | 3.723 | 336.4933 | 0.91818 | 12.0042 | 199.7084
2014-08-04 11:44 | 59 | 82.8571 | 42356.5742 | 53 | 75.7143 | 26500 | 90.9136 | 14.2526 | 36.43 | 391.9253 | 38.8 | 52.8626 | 99.7186 | 1.142 | 14.3009 | 1.297 | 1 | 3 | 1 | 0.15 | 4499 | 117.2002 | 100.2232 | 3.709 | 335.6502 | 0.91367 | 11.9453 | 199.9585
2014-08-04 11:44 | 58 | 84.2857 | 43086.8555 | 52 | 74.2857 | 26000 | 90.9136 | 14.2526 | 36.43 | 392.0604 | 38.365 | 53.1276 | 99.8508 | 1.168 | 14.297 | 1.325 | 1 | 3 | 1 | 0.15 | 4507 | 117.3999 | 100.5732 | 3.7276 | 336.7668 | 0.92739 | 12.1247 | 200.0336
2014-08-04 11:44 | 58 | 82.8571 | 42356.5742 | 53 | 75.7143 | 26500 | 90.9136 | 14.2526 | 36.57 | 391.9253 | 38.93 | 52.7126 | 99.8508 | 1.272 | 14.299 | 1.311 | 1 | 3 | 1 | 0.15 | 4524 | 116.6001 | 100.6076 | 3.6985 | 335.0163 | 0.91948 | 12.0212 | 199.9585
2014-08-04 11:44 | 59 | 84.2857 | 43086.8555 | 53 | 75.7143 | 26500 | 90.9136 | 14.2526 | 36.57 | 391.7903 | 38.46 | 52.8676 | 99.983 | 1.272 | 14.3 | 1.302 | 1 | 3 | 1 | 0.15 | 4517 | 117.2002 | 100.452 | 3.7093 | 335.6713 | 0.91624 | 11.9789 | 199.8835
2014-08-04 11:44 | 59 | 84.2857 | 43086.8555 | 53 | 75.7143 | 26500 | 90.9136 | 14.2526 | 36.57 | 392.0604 | 39.08 | 53.0976 | 100.1153 | 1.27 | 14.3005 | 1.315 | 1 | 3 | 1 | 0.15 | 4527 | 117.7998 | 101.5363 | 3.7255 | 336.6406 | 0.92068 | 12.037 | 200.0336
2014-08-04 11:44 | 58 | 82.8571 | 42356.5742 | 53 | 75.7143 | 26500 | 90.9136 | 14.2526 | 36.57 | 391.9253 | 38.825 | 52.7626 | 100.1153 | 1.303 | 14.2986 | 1.301 | 1 | 3 | 1 | 0.15 | 4532 | 117.3999 | 101.131 | 3.702 | 335.2278 | 0.91362 | 11.9446 | 199.9585
2014-08-04 11:44 | 59 | 84.2857 | 43086.8555 | 53 | 75.7143 | 26500 | 90.9392 | 14.2526 | 36.755 | 392.3305 | 38.545 | 52.6276 | 100.1153 | 1.299 | 14.2995 | 1.31 | 1 | 3 | 1 | 0.15 | 4527 | 116.6001 | 100.6743 | 3.6925 | 334.6566 | 0.91891 | 12.0138 | 200.1836
2014-08-04 11:44 | 58 | 82.8571 | 42356.5742 | 53 | 75.7143 | 26500 | 90.9392 | 14.2526 | 36.755 | 392.4656 | 38.915 | 52.9776 | 100.3797 | 1.298 | 14.296 | 1.325 | 1 | 3 | 1 | 0.15 | 4526 | 117.3999 | 101.3418 | 3.717 | 336.1723 | 0.92382 | 12.078 | 200.2587
2014-08-04 11:44 | 58 | 82.8571 | 42356.5742 | 53 | 75.7143 | 26500 | 90.9392 | 14.2526 | 36.755 | 392.4656 | 38.085 | 52.7526 | 100.5119 | 1.33 | 14.2983 | 1.308 | 1 | 3 | 1 | 0.15 | 4537 | 117.6001 | 101.4151 | 3.7013 | 335.2225 | 0.91856 | 12.0092 | 200.2587
2014-08-04 11:44 | 59 | 84.2857 | 43086.8555 | 53 | 75.7143 | 26500 | 90.9392 | 14.2526 | 36.755 | 392.6007 | 39.255 | 53.1526 | 100.5119 | 1.289 | 14.2963 | 1.336 | 1 | 3 | 1 | 0.15 | 4544 | 116.6001 | 101.0524 | 3.7293 | 336.909 | 0.92477 | 12.0904 | 200.3337
2014-08-04 11:44 | 59 | 82.8571 | 42356.5742 | 54 | 77.1429 | 27000 | 90.9392 | 14.2526 | 36.755 | 392.4656 | 39.315 | 53.3776 | 100.6441 | 1.299 | 14.2986 | 1.325 | 1 | 3 | 1 | 0.15 | 4565 | 116.6001 | 101.3458 | 3.7451 | 337.8537 | 0.92369 | 12.0763 | 200.2587
2014-08-04 11:45 | 59 | 82.8571 | 42356.5742 | 54 | 77.1429 | 27000 | 90.9478 | 14.253 | 36.745 | 392.3305 | 39.04 | 53.663 | 100.7763 | 1.272 | 14.2986 | 1.329 | 1 | 3 | 1 | 0.15 | 4589 | 118.2002 | 102.9269 | 3.765 | 339.0542 | 0.92946 | 12.1517 | 200.1836
2014-08-04 11:45 | 58 | 84.2857 | 43086.8555 | 54 | 77.1429 | 27000 | 90.9478 | 14.253 | 36.745 | 392.4656 | 39.365 | 53.563 | 100.7763 | 1.274 | 14.2985 | 1.339 | 1 | 3 | 1 | 0.15 | 4602 | 117 | 102.5177 | 3.758 | 338.6363 | 0.9322 | 12.1875 | 200.2587
2014-08-04 11:45 | 59 | 84.2857 | 43086.8555 | 54 | 77.1429 | 27000 | 90.9478 | 14.253 | 36.745 | 392.5107 | 38.895 | 53.013 | 100.9085 | 1.263 | 14.2991 | 1.33 | 1 | 3 | 1 | 0.15 | 4609 | 117.7998 | 103.5511 | 3.7194 | 336.3278 | 0.9252 | 12.0961 | 200.2837
2014-08-04 11:45 | 59 | 84.2857 | 43086.8555 | 54 | 77.1429 | 27000 | 90.9478 | 14.253 | 36.745 | 392.5107 | 38.78 | 53.303 | 101.0848 | 1.242 | 14.2969 | 1.312 | 1 | 3 | 1 | 0.15 | 4604 | 117.3999 | 103.0883 | 3.7398 | 337.5471 | 0.92327 | 12.0707 | 200.2837
2014-08-04 11:45 | 59 | 84.2857 | 43086.8555 | 53 | 77.1429 | 27000 | 90.9478 | 14.253 | 36.745 | 392.6457 | 38.6 | 52.888 | 101.0848 | 1.189 | 14.3002 | 1.311 | 1 | 3 | 1 | 0.15 | 4597 | 117.3999 | 102.5815 | 3.7107 | 335.8008 | 0.9185 | 12.0084 | 200.3587
2014-08-04 11:45 | 59 | 84.2857 | 43086.8555 | 54 | 77.1429 | 27000 | 90.9563 | 14.253 | 36.705 | 393.0059 | 39.025 | 53.543 | 101.173 | 1.285 | 14.2962 | 1.329 | 1 | 3 | 1 | 0.15 | 4591 | 117.3999 | 102.6222 | 3.7566 | 338.565 | 0.92455 | 12.0876 | 200.5588
2014-08-04 11:45 | 58 | 82.8571 | 42356.5742 | 54 | 77.1429 | 27000 | 90.9563 | 14.253 | 36.705 | 392.8708 | 39.515 | 53.428 | 101.173 | 1.279 | 14.3004 | 1.337 | 1 | 3 | 1 | 0.15 | 4603 | 117.3999 | 102.7154 | 3.7485 | 338.0836 | 0.92747 | 12.1257 | 200.4838
2014-08-04 11:45 | 59 | 84.2857 | 43086.8555 | 54 | 77.1429 | 27000 | 90.9563 | 14.253 | 36.705 | 392.6007 | 39.05 | 53.378 | 101.173 | 1.212 | 14.2977 | 1.323 | 1 | 3 | 1 | 0.15 | 4613 | 116.7998 | 102.5869 | 3.745 | 337.8741 | 0.92253 | 12.0612 | 200.3337
2014-08-04 11:45 | 58 | 84.2857 | 43086.8555 | 54 | 77.1429 | 27000 | 90.9563 | 14.253 | 36.705 | 392.3756 | 39.075 | 53.428 | 101.3492 | 1.282 | 14.2962 | 1.316 | 1 | 3 | 1 | 0.15 | 4617 | 117.6001 | 103.2034 | 3.7485 | 338.0836 | 0.91988 | 12.0265 | 200.2087
2014-08-04 11:45 | 59 | 82.8571 | 42356.5742 | 54 | 77.1429 | 27000 | 90.9563 | 14.253 | 36.705 | 392.2405 | 39.235 | 53.733 | 101.3492 | 1.317 | 14.3003 | 1.344 | 1 | 3 | 1 | 0.15 | 4619 | 117 | 103.2481 | 3.7699 | 339.3588 | 0.92973 | 12.1552 | 200.1336
2014-08-04 11:45 | 58 | 84.2857 | 43086.8555 | 54 | 77.1429 | 27000 | 90.9648 | 14.253 | 36.45 | 392.0604 | 38.73 | 53.003 | 101.173 | 1.236 | 14.2984 | 1.321 | 1 | 3 | 1 | 0.15 | 4626 | 116.6001 | 103.0523 | 3.7187 | 336.3104 | 0.92184 | 12.0521 | 200.0336
2014-08-04 11:45 | 59 | 84.2857 | 43086.8555 | 54 | 77.1429 | 27000 | 90.9648 | 14.253 | 36.45 | 392.6007 | 39.225 | 53.303 | 101.173 | 1.234 | 14.2995 | 1.323 | 1 | 3 | 1 | 0.15 | 4614 | 117.7998 | 103.4876 | 3.7398 | 337.5719 | 0.92259 | 12.062 | 200.3337
2014-08-04 11:45 | 58 | 84.2857 | 43086.8555 | 54 | 77.1429 | 27000 | 90.9648 | 14.253 | 36.45 | 392.4656 | 39.34 | 53.628 | 101.173 | 1.319 | 14.3009 | 1.351 | 1 | 3 | 1 | 0.15 | 4621 | 117.3999 | 103.4689 | 3.7626 | 338.9328 | 0.92815 | 12.1347 | 200.2587
2014-08-04 11:45 | 59 | 84.2857 | 43086.8555 | 54 | 77.1429 | 27000 | 90.9648 | 14.253 | 36.45 | 392.3756 | 39.1 | 53.528 | 101.3492 | 1.247 | 14.2969 | 1.33 | 1 | 3 | 1 | 0.15 | 4627 | 116.7998 | 103.2509 | 3.7556 | 338.5147 | 0.92477 | 12.0904 | 200.2087
2014-08-04 11:45 | 59 | 84.2857 | 43086.8555 | 54 | 77.1429 | 27000 | 90.9648 | 14.253 | 36.45 | 391.7002 | 38.915 | 53.603 | 101.217 | 1.273 | 14.2996 | 1.349 | 1 | 3 | 1 | 0.15 | 4620 | 117.6001 | 103.6222 | 3.7608 | 338.8283 | 0.93152 | 12.1787 | 199.8334
2014-08-04 11:45 | 59 | 84.2857 | 43086.8555 | 54 | 77.1429 | 27000 | 90.982 | 14.253 | 36.15 | 391.295 | 39.115 | 53.373 | 101.3492 | 1.246 | 14.2998 | 1.35 | 1 | 3 | 1 | 0.15 | 4624 | 116.2002 | 102.1273 | 3.7447 | 337.8902 | 0.93211 | 12.1864 | 199.6083
2014-08-04 11:45 | 59 | 84.2857 | 43086.8555 | 54 | 77.1429 | 27000 | 90.982 | 14.253 | 36.15 | 391.7002 | 38.735 | 53.113 | 101.3492 | 1.299 | 14.2986 | 1.325 | 1 | 3 | 1 | 0.15 | 4618 | 117.6001 | 103.5773 | 3.7264 | 336.7983 | 0.92587 | 12.1048 | 199.8334
2014-08-04 11:45 | 59 | 84.2857 | 43086.8555 | 54 | 77.1429 | 27000 | 90.982 | 14.253 | 36.15 | 391.4301 | 38.645 | 52.938 | 101.3492 | 1.237 | 14.2992 | 1.314 | 1 | 3 | 1 | 0.15 | 4601 | 117.7998 | 103.196 | 3.7142 | 336.0611 | 0.91928 | 12.0186 | 199.6834
2014-08-04 11:45 | 58 | 84.2857 | 43086.8555 | 53 | 75.7143 | 26500 | 90.982 | 14.253 | 36.15 | 392.1054 | 38.695 | 52.528 | 101.3492 | 1.28 | 14.2985 | 1.297 | 1 | 3 | 1 | 0.15 | 4577 | 116.3999 | 101.6122 | 3.6854 | 334.3271 | 0.91191 | 11.9223 | 200.0586
2014-08-04 11:45 | 59 | 82.8571 | 42356.5742 | 54 | 77.1429 | 27000 | 90.982 | 14.253 | 36.15 | 392.6457 | 38.83 | 52.788 | 101.3492 | 1.238 | 14.302 | 1.315 | 1 | 3 | 1 | 0.15 | 4570 | 117 | 102.1528 | 3.7036 | 335.4279 | 0.92044 | 12.0338 | 200.3587
2014-08-04 11:46 | 59 | 84.2857 | 43086.8555 | 54 | 77.1429 | 27000 | 90.9734 | 14.253 | 35.975 | 392.2405 | 38.83 | 53.363 | 101.6137 | 1.188 | 14.3002 | 1.344 | 1 | 3 | 1 | 0.15 | 4584 | 117.6001 | 102.6404 | 3.744 | 337.8359 | 0.92951 | 12.1525 | 200.1336
2014-08-04 11:46 | 59 | 84.2857 | 43086.8555 | 53 | 77.1429 | 27000 | 90.9734 | 14.253 | 35.975 | 392.1054 | 38.49 | 53.028 | 101.6137 | 1.242 | 14.2994 | 1.319 | 1 | 3 | 1 | 0.15 | 4585 | 117.2002 | 102.139 | 3.7205 | 336.4281 | 0.91944 | 12.0207 | 200.0586
2014-08-04 11:46 | 58 | 82.8571 | 42356.5742 | 54 | 77.1429 | 27000 | 90.9734 | 14.253 | 35.975 | 392.2405 | 39.02 | 53.208 | 101.6137 | 1.242 | 14.2991 | 1.326 | 1 | 3 | 1 | 0.15 | 4573 | 117.3999 | 102.568 | 3.7331 | 337.1853 | 0.91941 | 12.0203 | 200.1336
2014-08-04 11:46 | 59 | 84.2857 | 43086.8555 | 54 | 77.1429 | 27000 | 90.9734 | 14.253 | 35.975 | 392.3756 | 38.765 | 53.033 | 101.6137 | 1.305 | 14.297 | 1.304 | 1 | 3 | 1 | 0.15 | 4572 | 117 | 102.0236 | 3.7208 | 336.4491 | 0.91761 | 11.9968 | 200.2087
2014-08-04 11:46 | 59 | 82.8571 | 42356.5742 | 54 | 77.1429 | 27000 | 90.9734 | 14.253 | 35.975 | 392.5107 | 38.64 | 53.148 | 101.7459 | 1.259 | 14.2999 | 1.326 | 1 | 3 | 1 | 0.15 | 4570 | 117.6001 | 102.6749 | 3.7289 | 336.9331 | 0.92316 | 12.0694 | 200.2837
2014-08-04 11:46 | 59 | 84.2857 | 43086.8555 | 54 | 77.1429 | 27000 | 90.9991 | 14.2526 | 35.975 | 392.5107 | 38.865 | 53.0226 | 101.8781 | 1.327 | 14.2991 | 1.324 | 1 | 3 | 1 | 0.15 | 4568 | 117.3999 | 101.9344 | 3.7202 | 336.4484 | 0.91991 | 12.0269 | 200.2837
2014-08-04 11:46 | 59 | 82.8571 | 42356.5742 | 54 | 77.1429 | 27000 | 90.9991 | 14.2526 | 35.975 | 392.5107 | 38.615 | 52.8526 | 101.7459 | 1.331 | 14.2991 | 1.334 | 1 | 3 | 1 | 0.15 | 4559 | 116.7998 | 101.5598 | 3.7083 | 335.7314 | 0.92591 | 12.1053 | 200.2837
2014-08-04 11:46 | 58 | 82.8571 | 42356.5742 | 53 | 75.7143 | 26500 | 90.9991 | 14.2526 | 35.975 | 392.7808 | 38.95 | 52.8976 | 101.8781 | 1.31 | 14.3027 | 1.324 | 1 | 3 | 1 | 0.15 | 4557 | 116.3999 | 100.8213 | 3.7114 | 335.9214 | 0.92349 | 12.0737 | 200.4338
2014-08-04 11:46 | 59 | 82.8571 | 42356.5742 | 53 | 75.7143 | 26500 | 90.9991 | 14.2526 | 35.975 | 392.9158 | 38.81 | 53.4326 | 102.0103 | 1.285 | 14.2969 | 1.33 | 1 | 3 | 1 | 0.15 | 4570 | 118.2002 | 102.6749 | 3.749 | 338.1707 | 0.92942 | 12.1513 | 200.5088
2014-08-04 11:46 | 59 | 84.2857 | 43086.8555 | 54 | 77.1429 | 27000 | 90.9991 | 14.2526 | 35.975 | 392.8258 | 39.09 | 53.2526 | 102.1866 | 1.296 | 14.3001 | 1.352 | 1 | 3 | 1 | 0.15 | 4592 | 117.2002 | 102.2949 | 3.7363 | 337.4158 | 0.93178 | 12.182 | 200.4588
2014-08-04 11:46 | 58 | 84.2857 | 43086.8555 | 54 | 77.1429 | 27000 | 91.0162 | 14.2526 | 35.885 | 392.5557 | 38.8 | 53.3776 | 102.1866 | 1.304 | 14.3024 | 1.345 | 1 | 3 | 1 | 0.15 | 4598 | 117.2002 | 102.9539 | 3.7451 | 337.9651 | 0.92944 | 12.1514 | 200.3087
2014-08-04 11:46 | 59 | 82.8571 | 42356.5742 | 54 | 77.1429 | 27000 | 91.0162 | 14.2526 | 35.885 | 392.4206 | 38.905 | 53.1426 | 102.3188 | 1.36 | 14.3026 | 1.345 | 1 | 3 | 1 | 0.15 | 4603 | 116.3999 | 102.014 | 3.7286 | 336.9782 | 0.92554 | 12.1005 | 200.2337
2014-08-04 11:46 | 58 | 82.8571 | 42356.5742 | 54 | 77.1429 | 27000 | 91.0162 | 14.2526 | 35.885 | 392.5557 | 38.87 | 53.2426 | 102.451 | 1.331 | 14.3001 | 1.35 | 1 | 3 | 1 | 0.15 | 4605 | 116.7998 | 102.2339 | 3.7356 | 337.3986 | 0.93086 | 12.17 | 200.3087
2014-08-04 11:46 | 59 | 84.2857 | 43086.8555 | 54 | 77.1429 | 27000 | 91.0162 | 14.2526 | 35.885 | 392.5557 | 38.855 | 53.4376 | 102.451 | 1.151 | 14.2978 | 1.345 | 1 | 3 | 1 | 0.15 | 4624 | 117.6001 | 103.3598 | 3.7493 | 338.2165 | 0.93421 | 12.2139 | 200.3087
2014-08-04 11:46 | 59 | 84.2857 | 43086.8555 | 54 | 78.5714 | 27500 | 91.0162 | 14.2526 | 35.885 | 392.1505 | 38.905 | 53.0326 | 102.5832 | 1.284 | 14.2998 | 1.353 | 1 | 3 | 1 | 0.15 | 4632 | 117.2002 | 103.186 | 3.7209 | 336.5152 | 0.93178 | 12.1821 | 200.0836
2014-08-04 11:46 | 59 | 84.2857 | 43086.8555 | 54 | 78.5714 | 27500 | 91.0504 | 14.2526 | 35.78 | 392.1505 | 38.995 | 53.2326 | 102.5832 | 1.287 | 14.2974 | 1.348 | 1 | 3 | 1 | 0.15 | 4629 | 118.6001 | 104.5294 | 3.7349 | 337.406 | 0.92998 | 12.1586 | 200.0836
2014-08-04 11:46 | 59 | 84.2857 | 43086.8555 | 54 | 77.1429 | 27000 | 91.0504 | 14.2526 | 35.78 | 392.2855 | 38.415 | 52.5976 | 102.7154 | 1.301 | 14.2964 | 1.306 | 1 | 3 | 1 | 0.15 | 4618 | 116.6001 | 102.1708 | 3.6904 | 334.7267 | 0.9153 | 11.9666 | 200.1586
2014-08-04 11:46 | 58 | 82.8571 | 42356.5742 | 53 | 75.7143 | 26500 | 91.0504 | 14.2526 | 35.78 | 392.8258 | 38.1 | 52.3126 | 102.7154 | 1.209 | 14.2974 | 1.29 | 1 | 3 | 1 | 0.15 | 4569 | 117.3999 | 102.1304 | 3.6704 | 333.5166 | 0.90972 | 11.8936 | 200.4588
2014-08-04 11:46 | 58 | 82.8571 | 42356.5742 | 54 | 77.1429 | 27000 | 91.0504 | 14.2526 | 35.78 | 393.3661 | 38.765 | 52.8976 | 102.7154 | 1.269 | 14.2967 | 1.305 | 1 | 3 | 1 | 0.15 | 4539 | 117.6001 | 101.4598 | 3.7114 | 335.9955 | 0.91495 | 11.962 | 200.7589
2014-08-04 11:46 | 59 | 82.8571 | 42356.5742 | 54 | 77.1429 | 27000 | 91.0504 | 14.2526 | 35.78 | 393.6362 | 38.965 | 53.2626 | 102.7154 | 1.246 | 14.2972 | 1.345 | 1 | 3 | 1 | 0.15 | 4548 | 117.3999 | 101.4881 | 3.737 | 337.532 | 0.92883 | 12.1434 | 200.909
2014-08-04 11:47 | 59 | 84.2857 | 43086.8555 | 53 | 75.7143 | 26500 | 91.0247 | 14.2523 | -0.505 | 393.3661 | 38.775 | 53.1222 | 102.7154 | 1.354 | 14.2971 | 1.337 | 1 | 3 | 1 | 0.15 | 4567 | 117.7998 | 102.2598 | 3.7273 | 336.9107 | 0.92609 | 12.1077 | 200.7589
2014-08-04 11:47 | 59 | 84.2857 | 43086.8555 | 54 | 77.1429 | 27000 | 91.0247 | 14.2523 | -0.505 | 393.7713 | 38.985 | 53.1372 | 102.8476 | 1.24 | 14.299 | 1.323 | 1 | 3 | 1 | 0.15 | 4569 | 117.3999 | 102.3046 | 3.7283 | 336.9738 | 0.91841 | 12.0072 | 200.984
2014-08-04 11:47 | 58 | 82.8571 | 42356.5742 | 54 | 77.1429 | 27000 | 91.0247 | 14.2523 | -0.505 | 393.9063 | 38.855 | 53.4172 | 102.8476 | 1.248 | 14.2965 | 1.325 | 1 | 3 | 1 | 0.15 | 4578 | 116.3999 | 101.2859 | 3.748 | 338.1494 | 0.92179 | 12.0514 | 201.0591
2014-08-04 11:47 | 59 | 82.8571 | 42356.5742 | 54 | 77.1429 | 27000 | 91.0247 | 14.2523 | -0.505 | 394.0414 | 38.47 | 52.8872 | 103.1121 | 1.273 | 14.2981 | 1.321 | 1 | 3 | 1 | 0.15 | 4572 | 117.2002 | 101.8494 | 3.7108 | 335.9204 | 0.92024 | 12.0312 | 201.1341
2014-08-04 11:47 | 59 | 84.2857 | 43086.8555 | 53 | 75.7143 | 26500 | 91.0247 | 14.2523 | -0.505 | 394.3116 | 38.065 | 52.2223 | 102.9799 | 1.289 | 14.2951 | 1.287 | 1 | 3 | 1 | 0.15 | 4533 | 118 | 101.6709 | 3.6641 | 333.1009 | 0.90804 | 11.8716 | 201.2842
2014-08-04 11:47 | 59 | 84.2857 | 43086.8555 | 53 | 75.7143 | 26500 | 90.8708 | 14.2526 | -0.505 | 394.8969 | 38.725 | 52.6776 | 103.1561 | 1.209 | 14.2999 | 1.333 | 1 | 3 | 1 | 0.15 | 4515 | 117.3999 | 101.0955 | 3.696 | 334.8064 | 0.92166 | 12.0497 | 201.6094
2014-08-04 11:47 | 59 | 84.2857 | 43086.8555 | 53 | 75.7143 | 26500 | 90.8708 | 14.2526 | -0.505 | 394.6267 | 38.705 | 52.7326 | 103.1561 | 1.215 | 14.298 | 1.323 | 1 | 3 | 1 | 0.15 | 4526 | 117.6001 | 101.5139 | 3.6999 | 335.039 | 0.9209 | 12.0399 | 201.4593
2014-08-04 11:47 | 59 | 84.2857 | 43086.8555 | 53 | 75.7143 | 26500 | 90.8708 | 14.2526 | -0.505 | 394.2215 | 38.88 | 53.0276 | 103.1561 | 1.297 | 14.2981 | 1.325 | 1 | 3 | 1 | 0.15 | 4533 | 117 | 101.1534 | 3.7206 | 336.284 | 0.92159 | 12.0488 | 201.2342
2014-08-04 11:47 | 59 | 84.2857 | 43086.8555 | 53 | 75.7143 | 26500 | 90.8708 | 14.2526 | -0.505 | 393.4111 | 38.755 | 53.4826 | 103.1561 | 1.241 | 14.299 | 1.313 | 1 | 3 | 1 | 0.15 | 4554 | 117 | 101.1016 | 3.7525 | 338.1943 | 0.91745 | 11.9947 | 200.7839
2014-08-04 11:47 | 59 | 84.2857 | 43086.8555 | 53 | 75.7143 | 26500 | 90.8708 | 14.2526 | -0.505 | 393.141 | 38.68 | 53.2426 | 103.1561 | 1.224 | 14.296 | 1.318 | 1 | 3 | 1 | 0.15 | 4554 | 117.3999 | 101.4484 | 3.7356 | 337.1881 | 0.91911 | 12.0165 | 200.6339
2014-08-04 11:47 | 58 | 82.8571 | 42356.5742 | 53 | 75.7143 | 26500 | 90.7768 | 14.2523 | -0.505 | 393.0059 | 38.485 | 53.0472 | 103.2883 | 1.219 | 14.2997 | 1.326 | 1 | 3 | 1 | 0.15 | 4549 | 116.3999 | 100.8172 | 3.722 | 336.2365 | 0.9219 | 12.0529 | 200.5588
2014-08-04 11:47 | 59 | 84.2857 | 43086.8555 | 53 | 77.1429 | 27000 | 90.7768 | 14.2523 | -0.505 | 393.0059 | 39.315 | 53.4172 | 103.1561 | 1.205 | 14.2992 | 1.338 | 1 | 3 | 1 | 0.15 | 4556 | 117.3999 | 102.1867 | 3.748 | 337.7903 | 0.92614 | 12.1083 | 200.5588
2014-08-04 11:47 | 59 | 84.2857 | 43086.8555 | 54 | 77.1429 | 27000 | 90.7768 | 14.2523 | -0.505 | 392.4656 | 39.495 | 53.4723 | 103.1561 | 1.25 | 14.2989 | 1.351 | 1 | 3 | 1 | 0.15 | 4576 | 117.7998 | 102.2869 | 3.7518 | 338.0205 | 0.93059 | 12.1665 | 200.2587
2014-08-04 11:47 | 58 | 84.2857 | 43086.8555 | 54 | 77.1429 | 27000 | 90.7768 | 14.2523 | -0.505 | 392.3305 | 39.265 | 53.6722 | 103.0239 | 1.265 | 14.2968 | 1.364 | 1 | 3 | 1 | 0.15 | 4600 | 117.6001 | 103.1736 | 3.7659 | 338.8565 | 0.93303 | 12.1985 | 200.1836
2014-08-04 11:47 | 59 | 84.2857 | 43086.8555 | 54 | 77.1429 | 27000 | 90.7768 | 14.2523 | -0.505 | 392.3305 | 39.35 | 53.5073 | 103.0239 | 1.279 | 14.2997 | 1.343 | 1 | 3 | 1 | 0.15 | 4618 | 118 | 103.5773 | 3.7543 | 338.167 | 0.92797 | 12.1323 | 200.1836
2014-08-04 11:47 | 59 | 84.2857 | 43086.8555 | 54 | 77.1429 | 27000 | 90.6998 | 14.2523 | -0.505 | 391.6552 | 39.265 | 53.4822 | 102.8917 | 1.295 | 14.2979 | 1.338 | 1 | 3 | 1 | 0.15 | 4625 | 117.6001 | 103.7343 | 3.7525 | 337.9508 | 0.92632 | 12.1107 | 199.8084
2014-08-04 11:47 | 59 | 84.2857 | 43086.8555 | 54 | 77.1429 | 27000 | 90.6998 | 14.2523 | -0.505 | 391.5201 | 38.97 | 53.5122 | 102.7595 | 1.297 | 14.2963 | 1.358 | 1 | 3 | 1 | 0.15 | 4629 | 115.6001 | 102.0613 | 3.7547 | 338.0763 | 0.93494 | 12.2234 | 199.7334
2014-08-04 11:47 | 59 | 84.2857 | 43086.8555 | 54 | 77.1429 | 27000 | 90.6998 | 14.2523 | -0.505 | 391.5201 | 38.635 | 52.7873 | 102.7595 | 1.215 | 14.2974 | 1.332 | 1 | 3 | 1 | 0.15 | 4625 | 118 | 103.9106 | 3.7038 | 335.029 | 0.92431 | 12.0844 | 199.7334
2014-08-04 11:47 | 59 | 84.2857 | 43086.8555 | 54 | 77.1429 | 27000 | 90.6998 | 14.2523 | -0.505 | 392.4656 | 39.04 | 53.0073 | 102.7595 | 1.239 | 14.2952 | 1.307 | 1 | 3 | 1 | 0.15 | 4605 | 118.2002 | 103.8119 | 3.7192 | 335.9569 | 0.91556 | 11.97 | 200.2587
2014-08-04 11:48 | 58 | 82.8571 | 42356.5742 | 53 | 75.7143 | 26500 | 90.6998 | 14.2523 | -0.505 | 392.7357 | 38.275 | 52.9873 | 102.7595 | 1.231 | 14.2998 | 1.312 | 1 | 3 | 1 | 0.15 | 4591 | 118 | 103.1467 | 3.7178 | 335.8727 | 0.91747 | 11.995 | 200.4087
2014-08-04 11:48 | 58 | 82.8571 | 42356.5742 | 54 | 77.1429 | 27000 | 90.5972 | 14.2523 | -0.505 | 393.0059 | 38.625 | 52.9423 | 102.7595 | 1.143 | 14.2949 | 1.309 | 1 | 3 | 1 | 0.15 | 4567 | 117.6001 | 102.2598 | 3.7147 | 335.5348 | 0.91626 | 11.9791 | 200.5588
2014-08-04 11:48 | 59 | 84.2857 | 43086.8555 | 53 | 75.7143 | 26500 | 90.5972 | 14.2523 | -0.505 | 393.141 | 38.375 | 52.6473 | 102.7595 | 1.22 | 14.2966 | 1.314 | 1 | 3 | 1 | 0.15 | 4548 | 116.7998 | 101.3147 | 3.694 | 334.289 | 0.91806 | 12.0027 | 200.6339
2014-08-04 11:48 | 58 | 82.8571 | 42356.5742 | 53 | 75.7143 | 26500 | 90.5972 | 14.2523 | -0.505 | 393.276 | 38.75 | 52.6123 | 102.7595 | 1.153 | 14.2968 | 1.312 | 1 | 3 | 1 | 0.15 | 4521 | 117.7998 | 101.4017 | 3.6915 | 334.1409 | 0.91736 | 11.9936 | 200.7089
2014-08-04 11:48 | 59 | 84.2857 | 43086.8555 | 53 | 75.7143 | 26500 | 90.5972 | 14.2523 | -0.505 | 393.5912 | 39.065 | 53.0122 | 102.6714 | 1.238 | 14.2992 | 1.32 | 1 | 3 | 1 | 0.15 | 4528 | 117.3999 | 101.2139 | 3.7196 | 335.8296 | 0.9203 | 12.032 | 200.884
2014-08-04 11:48 | 59 | 84.2857 | 43086.8555 | 53 | 75.7143 | 26500 | 90.5972 | 14.2523 | -0.505 | 393.4561 | 38.545 | 52.6623 | 102.8036 | 1.063 | 14.294 | 1.288 | 1 | 3 | 1 | 0.15 | 4525 | 118 | 101.8364 | 3.695 | 334.3525 | 0.90883 | 11.882 | 200.809
2014-08-04 11:48 | 59 | 84.2857 | 43086.8555 | 53 | 75.7143 | 26500 | 90.5202 | 14.2523 | -0.5 | 393.5912 | 38.86 | 52.7622 | 102.6714 | 1.205 | 14.2966 | 1.318 | 1 | 3 | 1 | 0.15 | 4526 | 118 | 101.3418 | 3.702 | 334.6641 | 0.91953 | 12.0219 | 200.884
2014-08-04 11:48 | 59 | 82.8571 | 42356.5742 | 53 | 75.7143 | 26500 | 90.5202 | 14.2523 | -0.5 | 393.7263 | 38.425 | 52.7573 | 102.6714 | 1.345 | 14.2972 | 1.319 | 1 | 3 | 1 | 0.15 | 4523 | 117.6001 | 100.9302 | 3.7017 | 334.643 | 0.9199 | 12.0267 | 200.959
2014-08-04 11:48 | 59 | 84.2857 | 43086.8555 | 53 | 75.7143 | 26500 | 90.5202 | 14.2523 | -0.5 | 393.5912 | 39.13 | 53.0723 | 102.8036 | 1.225 | 14.2966 | 1.328 | 1 | 3 | 1 | 0.15 | 4530 | 116.7998 | 101.0864 | 3.7238 | 335.9709 | 0.92289 | 12.0659 | 200.884
2014-08-04 11:48 | 59 | 84.2857 | 43086.8555 | 53 | 75.7143 | 26500 | 90.5202 | 14.2523 | -0.5 | 393.5912 | 38.865 | 53.3223 | 102.8036 | 1.2 | 14.2974 | 1.325 | 1 | 3 | 1 | 0.15 | 4543 | 117.6001 | 101.5492 | 3.7413 | 337.0207 | 0.92532 | 12.0976 | 200.884
2014-08-04 11:48 | 59 | 84.2857 | 43086.8555 | 53 | 75.7143 | 26500 | 90.5202 | 14.2523 | -0.5 | 393.4561 | 38.91 | 53.2123 | 102.8036 | 1.19 | 14.2995 | 1.328 | 1 | 3 | 1 | 0.15 | 4554 | 117.2002 | 101.9687 | 3.7336 | 336.5591 | 0.92435 | 12.085 | 200.809
2014-08-04 11:48 | 58 | 82.8571 | 42356.5742 | 54 | 75.7143 | 26500 | 90.4946 | 14.2519 | -0.505 | 393.186 | 39.17 | 53.4569 | 102.8036 | 1.244 | 14.2982 | 1.363 | 1 | 3 | 1 | 0.15 | 4571 | 117.2002 | 102.1751 | 3.7509 | 337.5532 | 0.93498 | 12.2238 | 200.6589
2014-08-04 11:48 | 59 | 84.2857 | 43086.8555 | 54 | 77.1429 | 27000 | 90.4946 | 14.2519 | -0.505 | 392.5557 | 39.27 | 53.4019 | 102.8036 | 1.24 | 14.2991 | 1.351 | 1 | 3 | 1 | 0.15 | 4593 | 117.3999 | 102.4922 | 3.747 | 337.3229 | 0.93088 | 12.1703 | 200.3087
2014-08-04 11:48 | 59 | 84.2857 | 43086.8555 | 54 | 77.1429 | 27000 | 90.4946 | 14.2519 | -0.505 | 392.4206 | 39.02 | 53.1169 | 102.8476 | 1.246 | 14.2968 | 1.334 | 1 | 3 | 1 | 0.15 | 4607 | 117.6001 | 103.3306 | 3.727 | 336.1273 | 0.92597 | 12.1061 | 200.2337
2014-08-04 11:48 | 59 | 84.2857 | 43086.8555 | 54 | 77.1429 | 27000 | 90.4946 | 14.2519 | -0.505 | 392.0154 | 38.57 | 52.9719 | 102.8476 | 1.241 | 14.2938 | 1.318 | 1 | 3 | 1 | 0.15 | 4598 | 116.6001 | 102.0785 | 3.7168 | 335.5171 | 0.92102 | 12.0414 | 200.0085
2014-08-04 11:48 | 59 | 84.2857 | 43086.8555 | 54 | 77.1429 | 27000 | 90.4946 | 14.2519 | -0.505 | 392.1505 | 39.265 | 53.5769 | 102.8476 | 1.215 | 14.2998 | 1.347 | 1 | 3 | 1 | 0.15 | 4596 | 116.7998 | 102.2088 | 3.7593 | 338.0548 | 0.92951 | 12.1524 | 200.0836
2014-08-04 11:48 | 59 | 84.2857 | 43086.8555 | 54 | 77.1429 | 27000 | 90.4861 | 14.2526 | -0.505 | 392.4206 | 39.61 | 53.3826 | 102.9799 | 1.269 | 14.3001 | 1.369 | 1 | 3 | 1 | 0.15 | 4614 | 117.3999 | 103.6635 | 3.7455 | 337.2182 | 0.93694 | 12.2495 | 200.2337
2014-08-04 11:48 | 59 | 84.2857 | 43086.8555 | 55 | 78.5714 | 27500 | 90.4861 | 14.2526 | -0.505 | 392.1505 | 39.625 | 53.7276 | 102.8476 | 1.378 | 14.2978 | 1.363 | 1 | 3 | 1 | 0.15 | 4639 | 118 | 104.0483 | 3.7697 | 338.6599 | 0.93491 | 12.223 | 200.0836
2014-08-04 11:48 | 59 | 84.2857 | 43086.8555 | 54 | 77.1429 | 27000 | 90.4861 | 14.2526 | -0.505 | 392.5557 | 39.45 | 53.4376 | 102.8476 | 1.306 | 14.3012 | 1.351 | 1 | 3 | 1 | 0.15 | 4658 | 117.2002 | 103.9427 | 3.7493 | 337.4485 | 0.93093 | 12.1709 | 200.3087
2014-08-04 11:48 | 59 | 84.2857 | 43086.8555 | 55 | 78.5714 | 27500 | 90.4861 | 14.2526 | -0.505 | 392.4206 | 39.335 | 53.4176 | 102.9799 | 1.31 | 14.299 | 1.373 | 1 | 3 | 1 | 0.15 | 4667 | 117.3999 | 104.321 | 3.7479 | 337.3647 | 0.93825 | 12.2667 | 200.2337
2014-08-04 11:49 | 59 | 84.2857 | 43086.8555 | 55 | 78.5714 | 27500 | 90.4861 | 14.2526 | -0.505 | 392.5557 | 39.21 | 53.7526 | 102.8476 | 1.304 | 14.2986 | 1.352 | 1 | 3 | 1 | 0.15 | 4682 | 117.2002 | 104.4783 | 3.7714 | 338.764 | 0.93118 | 12.1742 | 200.3087
2014-08-04 11:49 | 59 | 84.2857 | 43086.8555 | 55 | 78.5714 | 27500 | 90.4091 | 14.2523 | -0.505 | 392.5557 | 39.425 | 53.7073 | 102.9799 | 1.26 | 14.3005 | 1.363 | 1 | 3 | 1 | 0.15 | 4701 | 117 | 105.081 | 3.7683 | 338.4691 | 0.9349 | 12.2228 | 200.3087
2014-08-04 11:49 | 59 | 84.2857 | 43086.8555 | 55 | 80 | 28000 | 90.4091 | 14.2523 | -0.505 | 392.4206 | 39.245 | 53.4123 | 102.9799 | 1.27 | 14.3003 | 1.36 | 1 | 3 | 1 | 0.15 | 4714 | 116.2002 | 104.6537 | 3.7476 | 337.2367 | 0.93387 | 12.2094 | 200.2337
2014-08-04 11:49 | 59 | 84.2857 | 43086.8555 | 55 | 78.5714 | 27500 | 90.4091 | 14.2523 | -0.505 | 392.5557 | 38.24 | 52.8773 | 103.1121 | 1.254 | 14.2949 | 1.328 | 1 | 3 | 1 | 0.15 | 4689 | 116.3999 | 103.92 | 3.7101 | 334.9889 | 0.92257 | 12.0616 | 200.3087
2014-08-04 11:49 | 59 | 84.2857 | 43086.8555 | 54 | 77.1429 | 27000 | 90.4091 | 14.2523 | -0.505 | 393.6362 | 38.4 | 52.8572 | 103.1121 | 1.254 | 14.2988 | 1.326 | 1 | 3 | 1 | 0.15 | 4649 | 117.7998 | 104.627 | 3.7087 | 334.9046 | 0.92373 | 12.0768 | 200.909
2014-08-04 11:49 | 59 | 84.2857 | 43086.8555 | 54 | 77.1429 | 27000 | 90.4091 | 14.2523 | -0.505 | 394.0864 | 38.315 | 52.9372 | 103.1561 | 1.215 | 14.2962 | 1.318 | 1 | 3 | 1 | 0.15 | 4629 | 117.3999 | 103.8241 | 3.7143 | 335.2418 | 0.92084 | 12.0391 | 201.1591
2014-08-04 11:49 | 59 | 84.2857 | 43086.8555 | 54 | 77.1429 | 27000 | 90.3322 | 14.2523 | -0.505 | 394.8969 | 38.655 | 52.6423 | 103.2883 | 1.231 | 14.2967 | 1.334 | 1 | 3 | 1 | 0.15 | 4621 | 116.7998 | 102.4129 | 3.6936 | 333.8855 | 0.92455 | 12.0876 | 201.6094
2014-08-04 11:49 | 59 | 84.2857 | 43086.8555 | 54 | 77.1429 | 27000 | 90.3322 | 14.2523 | -0.505 | 395.4372 | 38.91 | 52.9222 | 103.2883 | 1.343 | 14.298 | 1.338 | 1 | 3 | 1 | 0.15 | 4610 | 116.2002 | 101.9938 | 3.7133 | 335.0675 | 0.92598 | 12.1062 | 201.9095
2014-08-04 11:49 | 59 | 84.2857 | 43086.8555 | 54 | 77.1429 | 27000 | 90.3322 | 14.2523 | -0.505 | 395.4372 | 39 | 53.2772 | 103.2883 | 1.229 | 14.3002 | 1.334 | 1 | 3 | 1 | 0.15 | 4615 | 118 | 103.8619 | 3.7382 | 336.5597 | 0.92467 | 12.0891 | 201.9095
2014-08-04 11:49 | 59 | 84.2857 | 43086.8555 | 54 | 77.1429 | 27000 | 90.3322 | 14.2523 | -0.505 | 395.5722 | 38.975 | 52.9723 | 103.2883 | 1.227 | 14.2991 | 1.344 | 1 | 3 | 1 | 0.15 | 4631 | 117 | 103.1637 | 3.7168 | 335.2781 | 0.92809 | 12.1338 | 201.9846
2014-08-04 11:49 | 58 | 84.2857 | 43086.8555 | 54 | 77.1429 | 27000 | 90.3322 | 14.2523 | -0.505 | 395.167 | 39.18 | 53.4822 | 103.2883 | 1.279 | 14.2978 | 1.356 | 1 | 3 | 1 | 0.15 | 4639 | 117.7998 | 103.8719 | 3.7525 | 337.4181 | 0.93216 | 12.187 | 201.7594
2014-08-04 11:49 | 59 | 84.2857 | 43086.8555 | 55 | 78.5714 | 27500 | 90.2723 | 14.2519 | -0.5 | 394.8969 | 39.145 | 53.4919 | 103.2883 | 1.286 | 14.2995 | 1.35 | 1 | 3 | 1 | 0.15 | 4664 | 117.3999 | 104.0766 | 3.7533 | 337.3775 | 0.93015 | 12.1608 | 201.6094
2014-08-04 11:49 | 59 | 84.2857 | 43086.8555 | 54 | 78.5714 | 27500 | 90.2723 | 14.2519 | -0.5 | 394.8969 | 38.97 | 53.0769 | 103.4206 | 1.304 | 14.2988 | 1.34 | 1 | 3 | 1 | 0.15 | 4667 | 118.2002 | 105.0321 | 3.7242 | 335.6375 | 0.9228 | 12.0647 | 201.6094
2014-08-04 11:49 | 59 | 84.2857 | 43086.8555 | 54 | 78.5714 | 27500 | 90.2723 | 14.2519 | -0.5 | 395.3021 | 38.845 | 53.6069 | 103.4206 | 1.29 | 14.2983 | 1.365 | 1 | 3 | 1 | 0.15 | 4669 | 117.3999 | 104.3657 | 3.7614 | 337.8578 | 0.93412 | 12.2126 | 201.8345
2014-08-04 11:49 | 59 | 84.2857 | 43086.8555 | 55 | 78.5714 | 27500 | 90.2723 | 14.2519 | -0.5 | 395.3021 | 39.07 | 53.2669 | 103.4206 | 1.226 | 14.2961 | 1.338 | 1 | 3 | 1 | 0.15 | 4670 | 117 | 104.0325 | 3.7375 | 336.4353 | 0.9296 | 12.1536 | 201.8345
2014-08-04 11:49 | 59 | 84.2857 | 43086.8555 | 55 | 77.1429 | 27000 | 90.2723 | 14.2519 | -0.5 | 395.3021 | 38.915 | 53.6269 | 103.5528 | 1.337 | 14.2981 | 1.347 | 1 | 3 | 1 | 0.15 | 4668 | 118 | 105.0546 | 3.7628 | 337.9413 | 0.92887 | 12.144 | 201.8345
2014-08-04 11:49 | 59 | 84.2857 | 43086.8555 | 54 | 78.5714 | 27500 | 90.1783 | 14.2523 | -0.505 | 395.3471 | 38.97 | 53.2472 | 103.5968 | 1.324 | 14.2973 | 1.349 | 1 | 3 | 1 | 0.15 | 4665 | 117.2002 | 104.0989 | 3.7361 | 336.211 | 0.93293 | 12.197 | 201.8595
2014-08-04 11:49 | 59 | 84.2857 | 43086.8555 | 55 | 78.5714 | 27500 | 90.1783 | 14.2523 | -0.505 | 395.7523 | 38.28 | 52.9222 | 103.5968 | 1.312 | 14.298 | 1.335 | 1 | 3 | 1 | 0.15 | 4663 | 117.7998 | 104.4093 | 3.7133 | 334.845 | 0.92468 | 12.0893 | 202.0846
2014-08-04 11:49 | 59 | 84.2857 | 43086.8555 | 54 | 77.1429 | 27000 | 90.1783 | 14.2523 | -0.505 | 396.1575 | 38.775 | 53.0173 | 103.5968 | 1.174 | 14.2974 | 1.317 | 1 | 3 | 1 | 0.15 | 4646 | 117 | 103.8516 | 3.7199 | 335.2449 | 0.92018 | 12.0304 | 202.3097
2014-08-04 11:49 | 59 | 84.2857 | 43086.8555 | 54 | 77.1429 | 27000 | 90.1783 | 14.2523 | -0.505 | 396.9679 | 38.57 | 52.9172 | 103.729 | 1.254 | 14.2966 | 1.32 | 1 | 3 | 1 | 0.15 | 4642 | 116.7998 | 103.0553 | 3.7129 | 334.824 | 0.91622 | 11.9787 | 202.76
2014-08-04 11:50 | 59 | 84.2857 | 43086.8555 | 54 | 77.1429 | 27000 | 90.1783 | 14.2523 | -0.505 | 397.5082 | 38.6 | 52.8623 | 103.5968 | 1.256 | 14.2978 | 1.341 | 1 | 3 | 1 | 0.15 | 4631 | 118.6001 | 104.398 | 3.709 | 334.5922 | 0.92674 | 12.1162 | 203.0601
2014-08-04 11:50 | 59 | 84.2857 | 43086.8555 | 54 | 77.1429 | 27000 | 90.0842 | 14.2526 | -0.505 | 397.6433 | 39.14 | 53.0526 | 103.729 | 1.252 | 14.299 | 1.334 | 1 | 3 | 1 | 0.15 | 4634 | 118.2002 | 104.2895 | 3.7223 | 335.2519 | 0.92427 | 12.0839 | 203.1352
2014-08-04 11:50 | 59 | 84.2857 | 43086.8555 | 54 | 77.1429 | 27000 | 90.0842 | 14.2526 | -0.505 | 397.2381 | 39.23 | 53.1476 | 103.729 | 1.336 | 14.3 | 1.35 | 1 | 3 | 1 | 0.15 | 4650 | 116.7998 | 103.4097 | 3.729 | 335.651 | 0.92981 | 12.1563 | 202.9101
2014-08-04 11:50 | 59 | 84.2857 | 43086.8555 | 54 | 78.5714 | 27500 | 90.0842 | 14.2526 | -0.505 | 396.4276 | 39.235 | 53.5326 | 103.729 | 1.264 | 14.2976 | 1.361 | 1 | 3 | 1 | 0.15 | 4673 | 118 | 105.3449 | 3.756 | 337.2633 | 0.93351 | 12.2047 | 202.4598
2014-08-04 11:50 | 58 | 82.8571 | 42356.5742 | 55 | 78.5714 | 27500 | 90.0842 | 14.2526 | -0.505 | 395.7523 | 38.97 | 53.4126 | 103.729 | 1.222 | 14.2981 | 1.343 | 1 | 3 | 1 | 0.15 | 4681 | 118.6001 | 106.06 | 3.7476 | 336.7616 | 0.92733 | 12.1239 | 202.0846
2014-08-04 11:50 | 59 | 84.2857 | 43086.8555 | 55 | 78.5714 | 27500 | 90.0842 | 14.2526 | -0.505 | 395.4822 | 38.95 | 52.8476 | 103.729 | 1.257 | 14.2961 | 1.33 | 1 | 3 | 1 | 0.15 | 4664 | 117 | 103.8988 | 3.7079 | 334.3888 | 0.92278 | 12.0644 | 201.9345
2014-08-04 11:50 | 58 | 84.2857 | 43086.8555 | 54 | 77.1429 | 27000 | 90.0072 | 14.2526 | -0.505 | 394.5817 | 38.59 | 52.7276 | 103.8613 | 1.266 | 14.2968 | 1.31 | 1 | 3 | 1 | 0.15 | 4635 | 118.2002 | 104.312 | 3.6995 | 333.7715 | 0.91578 | 11.9729 | 201.4343
2014-08-04 11:50 | 58 | 82.8571 | 42356.5742 | 54 | 77.1429 | 27000 | 90.0072 | 14.2526 | -0.505 | 394.5817 | 38.22 | 52.8776 | 103.7731 | 1.268 | 14.2983 | 1.314 | 1 | 3 | 1 | 0.15 | 4611 | 117.2002 | 102.8939 | 3.71 | 334.4041 | 0.9173 | 11.9927 | 201.4343
2014-08-04 11:50 | 59 | 82.8571 | 42356.5742 | 53 | 75.7143 | 26500 | 90.0072 | 14.2526 | -0.505 | 394.5817 | 38.2 | 53.0126 | 103.6409 | 1.277 | 14.2964 | 1.301 | 1 | 3 | 1 | 0.15 | 4565 | 117.2002 | 102.215 | 3.7195 | 334.9724 | 0.91733 | 11.9931 | 201.4343
2014-08-04 11:50 | 59 | 84.2857 | 43086.8555 | 53 | 75.7143 | 26500 | 90.0072 | 14.2526 | -0.505 | 393.3661 | 38.48 | 52.8476 | 103.6409 | 1.183 | 14.2959 | 1.31 | 1 | 3 | 1 | 0.15 | 4541 | 117.6001 | 101.8503 | 3.7079 | 334.2777 | 0.91593 | 11.9748 | 200.7589
2014-08-04 11:50 | 58 | 82.8571 | 42356.5742 | 53 | 75.7143 | 26500 | 90.0072 | 14.2526 | -0.505 | 392.8258 | 38.625 | 52.7726 | 103.5087 | 1.159 | 14.2961 | 1.3 | 1 | 3 | 1 | 0.15 | 4525 | 117.6001 | 100.9748 | 3.7027 | 333.9614 | 0.91256 | 11.9308 | 200.4588
2014-08-04 11:50 | 58 | 82.8571 | 42356.5742 | 53 | 75.7143 | 26500 | 90.0244 | 14.2515 | -0.505 | 392.6907 | 38.84 | 52.8915 | 103.6409 | 1.248 | 14.2939 | 1.323 | 1 | 3 | 1 | 0.15 | 4508 | 117.6001 | 100.9387 | 3.7113 | 334.5049 | 0.92246 | 12.0602 | 200.3837
2014-08-04 11:50 | 58 | 82.8571 | 42356.5742 | 53 | 74.2857 | 26000 | 90.0244 | 14.2515 | -0.505 | 392.1505 | 38.83 | 53.5665 | 103.5087 | 1.196 | 14.2953 | 1.325 | 1 | 3 | 1 | 0.15 | 4510 | 117.3999 | 100.8116 | 3.7587 | 337.3355 | 0.92469 | 12.0894 | 200.0836
2014-08-04 11:50 | 59 | 84.2857 | 43086.8555 | 53 | 75.7143 | 26500 | 90.0244 | 14.2515 | -0.505 | 391.0699 | 38.665 | 53.0465 | 103.5087 | 1.228 | 14.2969 | 1.314 | 1 | 3 | 1 | 0.15 | 4514 | 118.3999 | 101.5888 | 3.7222 | 335.1571 | 0.92059 | 12.0357 | 199.4833
2014-08-04 11:50 | 59 | 84.2857 | 43086.8555 | 53 | 75.7143 | 26500 | 90.0244 | 14.2515 | -0.505 | 390.6647 | 38.865 | 53.2965 | 103.5087 | 1.3 | 14.2984 | 1.325 | 1 | 3 | 1 | 0.15 | 4517 | 117 | 100.7963 | 3.7397 | 336.2064 | 0.92202 | 12.0545 | 199.2582
2014-08-04 11:50 | 59 | 84.2857 | 43086.8555 | 53 | 75.7143 | 26500 | 90.0244 | 14.2515 | -0.505 | 390.1694 | 39.61 | 53.7815 | 103.5528 | 1.226 | 14.294 | 1.342 | 1 | 3 | 1 | 0.15 | 4525 | 117.6001 | 101.1469 | 3.7737 | 338.2318 | 0.92702 | 12.1198 | 198.983
2014-08-04 11:50 | 59 | 84.2857 | 43086.8555 | 54 | 77.1429 | 27000 | 90.05 | 14.2526 | -0.505 | 389.8993 | 39.61 | 54.1626 | 103.5528 | 1.264 | 14.3008 | 1.362 | 1 | 3 | 1 | 0.15 | 4574 | 117 | 101.7196 | 3.8002 | 339.8339 | 0.93409 | 12.2122 | 198.8329
2014-08-04 11:50 | 59 | 84.2857 | 43086.8555 | 54 | 77.1429 | 27000 | 90.05 | 14.2526 | -0.505 | 389.8993 | 39.785 | 53.6876 | 103.5528 | 1.276 | 14.2977 | 1.351 | 1 | 3 | 1 | 0.15 | 4630 | 118.2002 | 104.1994 | 3.7669 | 337.8603 | 0.93262 | 12.1931 | 198.8329
2014-08-04 11:50 | 59 | 84.2857 | 43086.8555 | 55 | 78.5714 | 27500 | 90.05 | 14.2526 | -0.505 | 391.1149 | 40.17 | 54.2526 | 103.5528 | 1.311 | 14.302 | 1.37 | 1 | 3 | 1 | 0.15 | 4675 | 116.7998 | 103.9657 | 3.8065 | 340.2064 | 0.93686 | 12.2485 | 199.5083
2014-08-04 11:50 | 60 | 85.7143 | 43817.1445 | 55 | 80 | 28000 | 90.05 | 14.2526 | -0.505 | 391.9253 | 40.87 | 54.9676 | 103.4206 | 1.401 | 14.298 | 1.419 | 1 | 3 | 1 | 0.15 | 4734 | 118.3999 | 106.72 | 3.8567 | 343.1502 | 0.95338 | 12.4645 | 199.9585
2014-08-04 11:51 | 60 | 85.7143 | 43817.1445 | 56 | 80 | 28000 | 90.05 | 14.2526 | -0.505 | 393.141 | 42.02 | 56.5626 | 103.4206 | 1.346 | 14.3006 | 1.5 | 1 | 3 | 1 | 0.15 | 4838 | 118.7998 | 109.6173 | 3.9686 | 349.6192 | 0.9802 | 12.8151 | 200.6339
2014-08-04 11:51 | 61 | 85.7143 | 43817.1445 | 58 | 82.8571 | 29000.002 | 90.1612 | 14.2523 | -0.505 | 395.4372 | 42.34 | 56.7622 | 103.2883 | 1.406 | 14.3053 | 1.496 | 1 | 3 | 1 | 0.15 | 4957 | 119.3999 | 112.691 | 3.9827 | 350.5894 | 0.97916 | 12.8015 | 201.9095
2014-08-04 11:51 | 60 | 85.7143 | 43817.1445 | 58 | 82.8571 | 29000.002 | 90.1612 | 14.2523 | -0.505 | 397.4632 | 41.45 | 55.5173 | 103.2883 | 1.355 | 14.3014 | 1.451 | 1 | 3 | 1 | 0.15 | 5029 | 121.2002 | 115.8599 | 3.8953 | 345.5632 | 0.96426 | 12.6067 | 203.0351
2014-08-04 11:51 | 60 | 85.7143 | 43817.1445 | 59 | 84.2857 | 29500 | 90.1612 | 14.2523 | -0.505 | 397.8684 | 40.94 | 55.4672 | 103.1561 | 1.306 | 14.3013 | 1.438 | 1 | 3 | 1 | 0.15 | 5034 | 118.7998 | 113.8663 | 3.8918 | 345.3597 | 0.96006 | 12.5518 | 203.2602
2014-08-04 11:51 | 59 | 84.2857 | 43086.8555 | 59 | 84.2857 | 29500 | 90.1612 | 14.2523 | -0.505 | 398.6788 | 40.495 | 54.8272 | 103.2883 | 1.271 | 14.3012 | 1.384 | 1 | 3 | 1 | 0.15 | 4998 | 119.7998 | 114.0036 | 3.8469 | 342.7426 | 0.94181 | 12.3131 | 203.7105
2014-08-04 11:51 | 60 | 85.7143 | 43817.1445 | 58 | 84.2857 | 29500 | 90.1612 | 14.2523 | -0.505 | 398.5438 | 40.1 | 54.6222 | 103.1561 | 1.349 | 14.2991 | 1.394 | 1 | 3 | 1 | 0.15 | 4978 | 117.6001 | 111.4625 | 3.8325 | 341.8997 | 0.94523 | 12.3579 | 203.6354
2014-08-04 11:51 | 60 | 85.7143 | 43817.1445 | 58 | 82.8571 | 29000.002 | 90.2039 | 14.2519 | -0.505 | 398.5438 | 39.875 | 54.0719 | 103.0239 | 1.318 | 14.2977 | 1.352 | 1 | 3 | 1 | 0.15 | 4937 | 117.2002 | 110.5445 | 3.794 | 339.6934 | 0.93169 | 12.1809 | 203.6354
2014-08-04 11:51 | 59 | 84.2857 | 43086.8555 | 58 | 82.8571 | 29000.002 | 90.2039 | 14.2519 | -0.505 | 399.2191 | 39.765 | 53.8519 | 102.8917 | 1.31 | 14.2981 | 1.34 | 1 | 3 | 1 | 0.15 | 4905 | 117.2002 | 109.828 | 3.7786 | 338.7795 | 0.92701 | 12.1197 | 204.0106
2014-08-04 11:51 | 59 | 84.2857 | 43086.8555 | 57 | 81.4286 | 28499.998 | 90.2039 | 14.2519 | -0.505 | 398.5438 | 39.395 | 53.6519 | 102.7595 | 1.209 | 14.2969 | 1.342 | 1 | 3 | 1 | 0.15 | 4851 | 119.6001 | 110.4661 | 3.7645 | 337.9463 | 0.93052 | 12.1656 | 203.6354
2014-08-04 11:51 | 59 | 84.2857 | 43086.8555 | 56 | 80 | 28000 | 90.2039 | 14.2519 | -0.505 | 398.0035 | 39.42 | 53.7169 | 102.8917 | 1.257 | 14.2972 | 1.333 | 1 | 3 | 1 | 0.15 | 4802 | 117.7998 | 107.7043 | 3.7691 | 338.2173 | 0.92559 | 12.1011 | 203.3353
2014-08-04 11:51 | 59 | 84.2857 | 43086.8555 | 56 | 80 | 28000 | 90.2039 | 14.2519 | -0.505 | 398.4087 | 38.98 | 53.1219 | 102.7595 | 1.187 | 14.2977 | 1.341 | 1 | 3 | 1 | 0.15 | 4790 | 116.3999 | 105.9763 | 3.7274 | 335.7278 | 0.92743 | 12.1252 | 203.5604
2014-08-04 11:51 | 59 | 84.2857 | 43086.8555 | 56 | 80 | 28000 | 90.2039 | 14.2523 | -0.5 | 398.3187 | 38.965 | 52.8823 | 102.8036 | 1.239 | 14.2982 | 1.317 | 1 | 3 | 1 | 0.15 | 4786 | 114.2002 | 104.2472 | 3.7104 | 334.7135 | 0.9191 | 12.0163 | 203.5104
2014-08-04 11:51 | 59 | 84.2857 | 43086.8555 | 56 | 80 | 28000 | 90.2039 | 14.2523 | -0.5 | 398.4537 | 39.22 | 53.5873 | 102.8036 | 1.28 | 14.3001 | 1.348 | 1 | 3 | 1 | 0.15 | 4790 | 114.3999 | 104.3344 | 3.7599 | 337.6708 | 0.9299 | 12.1575 | 203.5854
2014-08-04 11:51 | 59 | 84.2857 | 43086.8555 | 56 | 80 | 28000 | 90.2039 | 14.2523 | -0.5 | 398.4087 | 39.48 | 53.6072 | 102.6273 | 1.274 | 14.2992 | 1.372 | 1 | 3 | 1 | 0.15 | 4801 | 116.2002 | 106.2196 | 3.7613 | 337.7543 | 0.93821 | 12.2661 | 203.5604
2014-08-04 11:51 | 59 | 84.2857 | 43086.8555 | 56 | 80 | 28000 | 90.2039 | 14.2523 | -0.5 | 397.7333 | 39.375 | 53.3973 | 102.4951 | 1.267 | 14.2972 | 1.362 | 1 | 3 | 1 | 0.15 | 4783 | 117.2002 | 106.5498 | 3.7466 | 336.8766 | 0.93484 | 12.2221 | 203.1852
2014-08-04 11:51 | 59 | 82.8571 | 42356.5742 | 56 | 80 | 28000 | 90.2039 | 14.2523 | -0.5 | 397.4632 | 38.87 | 53.2573 | 102.4951 | 1.262 | 14.297 | 1.335 | 1 | 3 | 1 | 0.15 | 4768 | 115.6001 | 105.126 | 3.7368 | 336.2901 | 0.92453 | 12.0873 | 203.0351
2014-08-04 11:51 | 58 | 84.2857 | 43086.8555 | 56 | 80 | 28000 | 90.1697 | 14.2523 | -0.505 | 397.3281 | 39.055 | 53.1423 | 102.6273 | 1.234 | 14.2968 | 1.339 | 1 | 3 | 1 | 0.15 | 4775 | 113.6001 | 103.2805 | 3.7287 | 335.758 | 0.92614 | 12.1083 | 202.9601
2014-08-04 11:51 | 58 | 82.8571 | 42356.5742 | 56 | 80 | 28000 | 90.1697 | 14.2523 | -0.505 | 396.7878 | 38.465 | 52.7472 | 102.4951 | 1.243 | 14.2977 | 1.32 | 1 | 3 | 1 | 0.15 | 4770 | 114 | 103.3537 | 3.701 | 334.0947 | 0.92038 | 12.0331 | 202.6599
2014-08-04 11:51 | 58 | 82.8571 | 42356.5742 | 55 | 78.5714 | 27500 | 90.1697 | 14.2523 | -0.505 | 396.1575 | 37.475 | 51.8623 | 102.6714 | 1.241 | 14.2948 | 1.273 | 1 | 3 | 1 | 0.15 | 4703 | 115.2002 | 102.9767 | 3.6389 | 330.3352 | 0.9037 | 11.8149 | 202.3097
2014-08-04 11:51 | 58 | 82.8571 | 42356.5742 | 54 | 77.1429 | 27000 | 90.1697 | 14.2523 | -0.505 | 394.9419 | 37.225 | 51.6023 | 102.6714 | 1.136 | 14.2951 | 1.24 | 1 | 3 | 1 | 0.15 | 4628 | 113 | 99.2198 | 3.6206 | 329.222 | 0.89588 | 11.7127 | 201.6344
2014-08-04 11:52 | 58 | 82.8571 | 42356.5742 | 53 | 75.7143 | 26500 | 90.1697 | 14.2523 | -0.505 | 392.2405 | 37.1 | 51.5973 | 102.6714 | 1.159 | 14.2928 | 1.256 | 1 | 3 | 1 | 0.15 | 4542 | 115.3999 | 99.7973 | 3.6203 | 329.2006 | 0.89758 | 11.7349 | 200.1336
2014-08-04 11:52 | 58 | 82.8571 | 42356.5742 | 53 | 75.7143 | 26500 | 90.1355 | 14.2523 | -0.505 | 390.8898 | 37.465 | 51.4123 | 102.6714 | 1.11 | 14.2958 | 1.26 | 1 | 3 | 1 | 0.15 | 4466 | 115.6001 | 98.2976 | 3.6073 | 328.357 | 0.89912 | 11.7551 | 199.3832
2014-08-04 11:52 | 58 | 81.4286 | 41626.2812 | 52 | 74.2857 | 26000 | 90.1355 | 14.2523 | -0.505 | 389.404 | 37.175 | 51.2772 | 102.5391 | 1.154 | 14.2933 | 1.237 | 1 | 3 | 1 | 0.15 | 4413 | 115.7998 | 97.1311 | 3.5978 | 327.7758 | 0.89092 | 11.6478 | 198.5578
2014-08-04 11:52 | 58 | 82.8571 | 42356.5742 | 51 | 72.8571 | 25500 | 90.1355 | 14.2523 | -0.505 | 387.2429 | 36.975 | 51.1822 | 102.6714 | 1.13 | 14.2932 | 1.248 | 1 | 3 | 1 | 0.15 | 4368 | 115.7998 | 96.3067 | 3.5912 | 327.3662 | 0.89475 | 11.698 | 197.3572
2014-08-04 11:52 | 58 | 82.8571 | 42356.5742 | 51 | 72.8571 | 25500 | 90.1355 | 14.2523 | -0.505 | 386.9728 | 37.005 | 51.4222 | 102.5391 | 1.124 | 14.2954 | 1.244 | 1 | 3 | 1 | 0.15 | 4325 | 115.2002 | 95.0293 | 3.608 | 328.4 | 0.8935 | 11.6816 | 197.2071
2014-08-04 11:52 | 58 | 82.8571 | 42356.5742 | 51 | 72.8571 | 25500 | 90.1355 | 14.2523 | -0.505 | 386.4325 | 37.185 | 51.7022 | 102.6714 | 1.176 | 14.2936 | 1.258 | 1 | 3 | 1 | 0.15 | 4298 | 115.6001 | 94.7634 | 3.6277 | 329.6016 | 0.89833 | 11.7448 | 196.9069
2014-08-04 11:52 | 58 | 82.8571 | 42356.5742 | 50 | 71.4286 | 25000 | 90.1013 | 14.2526 | -0.5 | 385.7571 | 36.855 | 51.3926 | 102.5391 | 1.169 | 14.2952 | 1.261 | 1 | 3 | 1 | 0.15 | 4299 | 115.7998 | 94.4581 | 3.6058 | 328.2176 | 0.89777 | 11.7375 | 196.5317
2014-08-04 11:52 | 58 | 82.8571 | 42356.5742 | 50 | 71.4286 | 25000 | 90.1013 | 14.2526 | -0.5 | 386.4325 | 37.19 | 51.7726 | 102.4069 | 1.124 | 14.2945 | 1.246 | 1 | 3 | 1 | 0.15 | 4282 | 114.7998 | 93.9217 | 3.6325 | 329.8479 | 0.89427 | 11.6917 | 196.9069
2014-08-04 11:52 | 58 | 82.8571 | 42356.5742 | 51 | 72.8571 | 25500 | 90.1013 | 14.2526 | -0.5 | 387.378 | 38.04 | 52.1126 | 102.4069 | 1.2 | 14.2965 | 1.286 | 1 | 3 | 1 | 0.15 | 4302 | 116 | 95.1795 | 3.6564 | 331.2992 | 0.90854 | 11.8782 | 197.4322
2014-08-04 11:52 | 58 | 82.8571 | 42356.5742 | 51 | 72.8571 | 25500 | 90.1013 | 14.2526 | -0.5 | 388.0533 | 38.64 | 52.7776 | 102.4069 | 1.248 | 14.2974 | 1.312 | 1 | 3 | 1 | 0.15 | 4355 | 115.6001 | 95.8545 | 3.703 | 334.1183 | 0.91767 | 11.9976 | 197.8074
2014-08-04 11:52 | 59 | 84.2857 | 43086.8555 | 52 | 74.2857 | 26000 | 90.1013 | 14.2526 | -0.5 | 388.3235 | 38.82 | 52.9376 | 102.4069 | 1.275 | 14.2992 | 1.335 | 1 | 3 | 1 | 0.15 | 4427 | 115.3999 | 97.2705 | 3.7142 | 334.7928 | 0.9257 | 12.1026 | 197.9575
2014-08-04 11:52 | 59 | 84.2857 | 43086.8555 | 52 | 74.2857 | 26000 | 90.0244 | 14.253 | -0.505 | 388.3235 | 38.695 | 52.833 | 102.4069 | 1.255 | 14.2945 | 1.303 | 1 | 3 | 1 | 0.15 | 4475 | 114.7998 | 97.6437 | 3.7068 | 334.2349 | 0.91445 | 11.9555 | 197.9575
2014-08-04 11:52 | 58 | 82.8571 | 42356.5742 | 53 | 75.7143 | 26500 | 90.0244 | 14.253 | -0.505 | 388.6386 | 38.45 | 52.888 | 102.5832 | 1.183 | 14.2972 | 1.318 | 1 | 3 | 1 | 0.15 | 4515 | 115.3999 | 99.204 | 3.7107 | 334.4666 | 0.91961 | 12.0229 | 198.1326
2014-08-04 11:52 | 58 | 82.8571 | 42356.5742 | 53 | 75.7143 | 26500 | 90.0244 | 14.253 | -0.505 | 389.0438 | 38.99 | 52.963 | 102.5832 | 1.336 | 14.2976 | 1.324 | 1 | 3 | 1 | 0.15 | 4549 | 115.7998 | 100.1245 | 3.7159 | 334.7825 | 0.92275 | 12.064 | 198.3577
2014-08-04 11:52 | 58 | 84.2857 | 43086.8555 | 53 | 75.7143 | 26500 | 90.0244 | 14.253 | -0.505 | 389.1339 | 38.795 | 53.183 | 102.5391 | 1.238 | 14.3027 | 1.345 | 1 | 3 | 1 | 0.15 | 4580 | 114.7998 | 100.1089 | 3.7314 | 335.707 | 0.92915 | 12.1477 | 198.4077
2014-08-04 11:52 | 58 | 84.2857 | 43086.8555 | 54 | 77.1429 | 27000 | 90.0244 | 14.253 | -0.505 | 389.5391 | 38.92 | 53.008 | 102.5391 | 1.293 | 14.2978 | 1.316 | 1 | 3 | 1 | 0.15 | 4613 | 114.6001 | 100.8302 | 3.7191 | 334.9718 | 0.91897 | 12.0147 | 198.6328
2014-08-04 11:52 | 59 | 84.2857 | 43086.8555 | 55 | 78.5714 | 27500 | 89.9218 | 14.2519 | -0.505 | 390.3495 | 39.145 | 53.7719 | 102.6714 | 1.256 | 14.3002 | 1.351 | 1 | 3 | 1 | 0.15 | 4633 | 115 | 101.6206 | 3.773 | 338.037 | 0.93102 | 12.1721 | 199.0831
2014-08-04 11:52 | 59 | 84.2857 | 43086.8555 | 55 | 78.5714 | 27500 | 89.9218 | 14.2519 | -0.505 | 390.0794 | 39.5 | 53.8069 | 102.6714 | 1.269 | 14.2975 | 1.364 | 1 | 3 | 1 | 0.15 | 4679 | 115 | 102.8075 | 3.7754 | 338.1826 | 0.93539 | 12.2293 | 198.933
2014-08-04 11:52 | 59 | 84.2857 | 43086.8555 | 55 | 78.5714 | 27500 | 89.9218 | 14.2519 | -0.505 | 389.9443 | 40.02 | 54.0519 | 102.5391 | 1.304 | 14.3011 | 1.366 | 1 | 3 | 1 | 0.15 | 4721 | 116.3999 | 104.4497 | 3.7926 | 339.2003 | 0.93835 | 12.268 | 198.8579
2014-08-04 11:52 | 59 | 84.2857 | 43086.8555 | 55 | 80 | 28000 | 89.9218 | 14.2519 | -0.505 | 389.8542 | 39.745 | 54.1669 | 102.5391 | 1.339 | 14.2977 | 1.365 | 1 | 3 | 1 | 0.15 | 4747 | 116.2002 | 104.663 | 3.8007 | 339.6768 | 0.93584 | 12.2352 | 198.8079
2014-08-04 11:53 | 58 | 82.8571 | 42356.5742 | 56 | 80 | 28000 | 89.9218 | 14.2519 | -0.505 | 389.9893 | 39.61 | 54.3069 | 102.7154 | 1.239 | 14.2959 | 1.373 | 1 | 3 | 1 | 0.15 | 4762 | 116.2002 | 105.3568 | 3.8105 | 340.256 | 0.93804 | 12.2639 | 198.883
2014-08-04 11:53 | 59 | 84.2857 | 43086.8555 | 56 | 80 | 28000 | 89.8534 | 14.2523 | -0.505 | 389.9893 | 40.045 | 53.8523 | 102.7154 | 1.227 | 14.2962 | 1.354 | 1 | 1 | 1 | 0.15 | 4783 | 115.7998 | 105.4567 | 3.7785 | 338.2662 | 0.93189 | 12.1836 | 198.883
2014-08-04 11:53 | 59 | 84.2857 | 43086.8555 | 57 | 81.4286 | 28499.998 | 89.8534 | 14.2523 | -0.505 | 390.5296 | 39.84 | 54.3673 | 102.5832 | 1.232 | 14.2988 | 1.379 | 1 | 1 | 1 | 0.15 | 4811 | 115.3999 | 105.5249 | 3.8146 | 340.3999 | 0.94063 | 12.2978 | 199.1831
2014-08-04 11:53 | 59 | 84.2857 | 43086.8555 | 57 | 81.4286 | 28499.998 | 89.8534 | 14.2523 | -0.505 | 390.7997 | 40.09 | 54.3072 | 102.5832 | 1.249 | 14.2985 | 1.384 | 1 | 1 | 1 | 0.15 | 4836 | 115 | 105.7045 | 3.8104 | 340.152 | 0.94198 | 12.3154 | 199.3332
2014-08-04 11:53 | 59 | 84.2857 | 43086.8555 | 56 | 80 | 28000 | 89.8534 | 14.2523 | -0.505 | 390.9348 | 39.38 | 53.4522 | 102.5832 | 1.273 | 14.2979 | 1.351 | 1 | 1 | 1 | 0.15 | 4826 | 117 | 107.6916 | 3.7504 | 336.5988 | 0.93103 | 12.1723 | 199.4082
2014-08-04 11:53 | 59 | 84.2857 | 43086.8555 | 56 | 80 | 28000 | 89.8534 | 14.2523 | -0.505 | 391.8803 | 39.42 | 53.5122 | 102.451 | 1.277 | 14.2972 | 1.346 | 1 | 1 | 1 | 0.15 | 4790 | 117.2002 | 107.0704 | 3.7547 | 336.8495 | 0.93146 | 12.1779 | 199.9335
2014-08-04 11:53 | 59 | 84.2857 | 43086.8555 | 56 | 80 | 28000 | 89.8961 | 14.2519 | -0.505 | 392.6907 | 39.23 | 53.6819 | 102.5832 | 1.253 | 14.2964 | 1.335 | 1 | 1 | 1 | 0.15 | 4782 | 114.6001 | 104.3424 | 3.7667 | 337.6248 | 0.92547 | 12.0995 | 200.3837
2014-08-04 11:53 | 59 | 84.2857 | 43086.8555 | 57 | 80 | 28000 | 89.8961 | 14.2519 | -0.505 | 393.3661 | 39.66 | 53.6969 | 102.451 | 1.242 | 14.2971 | 1.363 | 1 | 1 | 1 | 0.15 | 4800 | 114.6001 | 104.9177 | 3.7677 | 337.6874 | 0.93523 | 12.2272 | 200.7589
2014-08-04 11:53 | 59 | 84.2857 | 43086.8555 | 57 | 80 | 28000 | 89.8961 | 14.2519 | -0.505 | 393.6362 | 39.49 | 53.7819 | 102.451 | 1.309 | 14.2952 | 1.364 | 1 | 1 | 1 | 0.15 | 4820 | 115.3999 | 105.3548 | 3.7737 | 338.0414 | 0.93551 | 12.2308 | 200.909
2014-08-04 11:53 | 59 | 84.2857 | 43086.8555 | 57 | 81.4286 | 28499.998 | 89.8961 | 14.2519 | -0.505 | 393.7713 | 39.675 | 54.1019 | 102.451 | 1.252 | 14.2959 | 1.364 | 1 | 1 | 1 | 0.15 | 4821 | 118.2002 | 108.1304 | 3.7961 | 339.3703 | 0.93552 | 12.231 | 200.984
2014-08-04 11:53 | 59 | 84.2857 | 43086.8555 | 56 | 80 | 28000 | 89.8961 | 14.2519 | -0.505 | 393.9063 | 39.46 | 53.9869 | 102.3188 | 1.317 | 14.2971 | 1.352 | 1 | 1 | 1 | 0.15 | 4797 | 117.3999 | 107.4097 | 3.7881 | 338.8933 | 0.93396 | 12.2105 | 201.0591
2014-08-04 11:53 | 59 | 84.2857 | 43086.8555 | 56 | 80 | 28000 | 89.8619 | 14.2519 | -0.505 | 394.0414 | 39.76 | 54.0219 | 102.3188 | 1.255 | 14.2956 | 1.384 | 1 | 1 | 1 | 0.15 | 4804 | 116.2002 | 105.9198 | 3.7905 | 338.9889 | 0.94244 | 12.3214 | 201.1341
2014-08-04 11:53 | 59 | 84.2857 | 43086.8555 | 56 | 81.4286 | 28499.998 | 89.8619 | 14.2519 | -0.505 | 394.3116 | 39.455 | 53.9969 | 102.1866 | 1.274 | 14.2979 | 1.376 | 1 | 1 | 1 | 0.15 | 4829 | 115.6001 | 106.2874 | 3.7888 | 338.8852 | 0.93991 | 12.2883 | 201.2842
2014-08-04 11:53 | 59 | 84.2857 | 43086.8555 | 56 | 81.4286 | 28499.998 | 89.8619 | 14.2519 | -0.505 | 394.0414 | 39.975 | 54.2869 | 102.1866 | 1.294 | 14.2988 | 1.387 | 1 | 1 | 1 | 0.15 | 4846 | 116.3999 | 107.2152 | 3.8091 | 340.0862 | 0.94572 | 12.3643 | 201.1341
2014-08-04 11:53 | 59 | 84.2857 | 43086.8555 | 57 | 81.4286 | 28499.998 | 89.8619 | 14.2519 | -0.505 | 394.1765 | 39.83 | 53.9819 | 102.1866 | 1.292 | 14.2969 | 1.367 | 1 | 1 | 1 | 0.15 | 4849 | 117.7998 | 108.5741 | 3.7877 | 338.8229 | 0.93681 | 12.2478 | 201.2092
2014-08-04 11:53 | 59 | 84.2857 | 43086.8555 | 56 | 81.4286 | 28499.998 | 89.8619 | 14.2519 | -0.505 | 394.7168 | 39.41 | 53.7169 | 102.1866 | 1.292 | 14.3008 | 1.332 | 1 | 1 | 1 | 0.15 | 4814 | 117.7998 | 108.1569 | 3.7691 | 337.7211 | 0.92768 | 12.1285 | 201.5093
2014-08-04 11:53 | 59 | 84.2857 | 43086.8555 | 56 | 80 | 28000 | 89.8448 | 14.2523 | -0.505 | 395.3922 | 39.335 | 53.8122 | 102.0544 | 1.329 | 14.2987 | 1.344 | 1 | 1 | 1 | 0.15 | 4808 | 114.7998 | 105.0925 | 3.7757 | 338.0874 | 0.92909 | 12.147 | 201.8845
2014-08-04 11:53 | 59 | 84.2857 | 43086.8555 | 57 | 81.4286 | 28499.998 | 89.8448 | 14.2523 | -0.505 | 395.3922 | 39.545 | 53.8373 | 102.0544 | 1.272 | 14.2991 | 1.357 | 1 | 1 | 1 | 0.15 | 4831 | 115 | 105.5953 | 3.7775 | 338.1913 | 0.93184 | 12.1829 | 201.8845
2014-08-04 11:53 | 59 | 84.2857 | 43086.8555 | 57 | 81.4286 | 28499.998 | 89.8448 | 14.2523 | -0.505 | 395.3471 | 39.15 | 53.4923 | 101.8781 | 1.275 | 14.2998 | 1.361 | 1 | 1 | 1 | 0.15 | 4838 | 117.6001 | 108.1433 | 3.7532 | 336.7534 | 0.93135 | 12.1764 | 201.8595
2014-08-04 11:53 | 59 | 84.2857 | 43086.8555 | 56 | 80 | 28000 | 89.8448 | 14.2523 | -0.505 | 395.4822 | 39.68 | 53.6773 | 101.7459 | 1.266 | 14.2971 | 1.371 | 1 | 1 | 1 | 0.15 | 4813 | 119 | 109.0508 | 3.7662 | 337.5253 | 0.9382 | 12.266 | 201.9345
2014-08-04 11:54 | 59 | 84.2857 | 43086.8555 | 56 | 80 | 28000 | 89.8448 | 14.2523 | -0.505 | 395.4822 | 39.505 | 53.8323 | 101.7459 | 1.306 | 14.3002 | 1.373 | 1 | 1 | 1 | 0.15 | 4815 | 116.2002 | 106.3458 | 3.7771 | 338.1706 | 0.93932 | 12.2807 | 201.9345
2014-08-04 11:54 | 59 | 84.2857 | 43086.8555 | 56 | 81.4286 | 28499.998 | 89.802 | 14.2515 | -0.505 | 396.0225 | 39.18 | 53.1065 | 101.8781 | 1.307 | 14.2987 | 1.349 | 1 | 1 | 1 | 0.15 | 4821 | 115.6001 | 106.2946 | 3.7264 | 335.0877 | 0.9289 | 12.1444 | 202.2347
2014-08-04 11:54 | 59 | 84.2857 | 43086.8555 | 57 | 80 | 28000 | 89.802 | 14.2515 | -0.505 | 396.2926 | 39.395 | 53.8615 | 102.0103 | 1.285 | 14.2977 | 1.375 | 1 | 1 | 1 | 0.15 | 4822 | 116.7998 | 106.8676 | 3.7794 | 338.2419 | 0.93972 | 12.2859 | 202.3848
2014-08-04 11:54 | 59 | 84.2857 | 43086.8555 | 57 | 80 | 28000 | 89.802 | 14.2515 | -0.505 | 396.2926 | 39.37 | 53.8615 | 101.8781 | 1.363 | 14.3014 | 1.394 | 1 | 1 | 1 | 0.15 | 4810 | 117.2002 | 107.5175 | 3.7794 | 338.2419 | 0.94639 | 12.373 | 202.3848
2014-08-04 11:54 | 59 | 84.2857 | 43086.8555 | 56 | 80 | 28000 | 89.802 | 14.2515 | -0.505 | 396.6078 | 39.2 | 53.4915 | 102.0544 | 1.23 | 14.3001 | 1.37 | 1 | 1 | 1 | 0.15 | 4825 | 115 | 105.8319 | 3.7534 | 336.7002 | 0.93806 | 12.2641 | 202.5599
2014-08-04 11:54 | 59 | 84.2857 | 43086.8555 | 57 | 80 | 28000 | 89.802 | 14.2515 | -0.505 | 397.0129 | 39.26 | 53.8315 | 102.0544 | 1.232 | 14.2962 | 1.376 | 1 | 1 | 1 | 0.15 | 4835 | 114.7998 | 105.867 | 3.7773 | 338.1172 | 0.93996 | 12.289 | 202.785
2014-08-04 11:54 | 59 | 84.2857 | 43086.8555 | 57 | 81.4286 | 28499.998 | 89.7508 | 14.2519 | -0.505 | 397.103 | 39.03 | 53.2269 | 102.1425 | 1.232 | 14.2985 | 1.347 | 1 | 1 | 1 | 0.15 | 4835 | 116.3999 | 107.1557 | 3.7347 | 335.5127 | 0.93278 | 12.1952 | 202.835
2014-08-04 11:54 | 59 | 84.2857 | 43086.8555 | 57 | 80 | 28000 | 89.7508 | 14.2519 | -0.505 | 396.9679 | 39.235 | 53.1919 | 102.1425 | 1.255 | 14.2948 | 1.352 | 1 | 1 | 1 | 0.15 | 4814 | 119.3999 | 109.0735 | 3.7323 | 335.366 | 0.93303 | 12.1984 | 202.76
2014-08-04 11:54 | 59 | 84.2857 | 43086.8555 | 56 | 80 | 28000 | 89.7508 | 14.2519 | -0.505 | 396.8329 | 39.2 | 53.3219 | 102.1425 | 1.337 | 14.2999 | 1.35 | 1 | 1 | 1 | 0.15 | 4803 | 116.3999 | 106.8122 | 3.7414 | 335.9107 | 0.93112 | 12.1734 | 202.6849
2014-08-04 11:54 | 59 | 84.2857 | 43086.8555 | 57 | 80 | 28000 | 89.7508 | 14.2519 | -0.505 | 396.6978 | 39.01 | 53.2769 | 102.1425 | 1.384 | 14.2989 | 1.362 | 1 | 1 | 1 | 0.15 | 4828 | 115 | 105.5297 | 3.7382 | 335.7222 | 0.93521 | 12.2269 | 202.6099
2014-08-04 11:54 | 59 | 84.2857 | 43086.8555 | 56 | 81.4286 | 28499.998 | 89.7508 | 14.2519 | -0.505 | 396.2926 | 38.525 | 52.7869 | 102.1425 | 1.315 | 14.298 | 1.341 | 1 | 1 | 1 | 0.15 | 4825 | 116.6001 | 107.118 | 3.7039 | 333.6629 | 0.92762 | 12.1277 | 202.3848
2014-08-04 11:54 | 59 | 84.2857 | 43086.8555 | 56 | 80 | 28000 | 89.6824 | 14.2519 | -0.505 | 396.5627 | 39.21 | 53.2769 | 102.2747 | 1.381 | 14.2985 | 1.352 | 1 | 1 | 1 | 0.15 | 4814 | 115.2002 | 105.2237 | 3.7382 | 335.6233 | 0.93165 | 12.1804 | 202.5349
2014-08-04 11:54 | 59 | 84.2857 | 43086.8555 | 56 | 80 | 28000 | 89.6824 | 14.2519 | -0.505 | 396.5627 | 38.62 | 53.0019 | 102.4069 | 1.3 | 14.3026 | 1.35 | 1 | 1 | 1 | 0.15 | 4804 | 119.6001 | 109.3958 | 3.7189 | 334.4693 | 0.931 | 12.1719 | 202.5349
2014-08-04 11:54 | 59 | 84.2857 | 43086.8555 | 56 | 80 | 28000 | 89.6824 | 14.2519 | -0.505 | 395.7523 | 38.725 | 53.0319 | 102.4069 | 1.237 | 14.2983 | 1.371 | 1 | 1 | 1 | 0.15 | 4775 | 116.7998 | 106.7351 | 3.721 | 334.5954 | 0.93802 | 12.2636 | 202.0846
2014-08-04 11:54 | 59 | 84.2857 | 43086.8555 | 56 | 80 | 28000 | 89.6824 | 14.2519 | -0.505 | 395.8874 | 38.465 | 52.5319 | 102.5391 | 1.24 | 14.2999 | 1.358 | 1 | 1 | 1 | 0.15 | 4786 | 114.3999 | 104.4297 | 3.686 | 332.4872 | 0.9332 | 12.2007 | 202.1597
2014-08-04 11:54 | 59 | 84.2857 | 43086.8555 | 56 | 80 | 28000 | 89.6824 | 14.2519 | -0.505 | 395.8874 | 38.995 | 52.9469 | 102.5391 | 1.262 | 14.2981 | 1.369 | 1 | 1 | 1 | 0.15 | 4812 | 115.6001 | 105.7298 | 3.7151 | 334.238 | 0.93725 | 12.2536 | 202.1597
2014-08-04 11:54 | 59 | 84.2857 | 43086.8555 | 56 | 80 | 28000 | 89.614 | 14.2519 | -0.505 | 395.9774 | 38.31 | 52.8119 | 102.5391 | 1.253 | 14.2977 | 1.342 | 1 | 1 | 1 | 0.15 | 4825 | 115.2002 | 105.8319 | 3.7056 | 333.5706 | 0.93211 | 12.1863 | 202.2097
2014-08-04 11:54 | 59 | 84.2857 | 43086.8555 | 56 | 80 | 28000 | 89.614 | 14.2519 | -0.505 | 396.1125 | 38.39 | 52.7119 | 102.6273 | 1.233 | 14.297 | 1.324 | 1 | 1 | 1 | 0.15 | 4806 | 118.3999 | 108.5263 | 3.6986 | 333.149 | 0.92166 | 12.0497 | 202.2847
2014-08-04 11:54 | 59 | 84.2857 | 43086.8555 | 56 | 80 | 28000 | 89.614 | 14.2519 | -0.505 | 396.2476 | 38.335 | 52.5369 | 102.7595 | 1.198 | 14.2965 | 1.349 | 1 | 1 | 1 | 0.15 | 4775 | 116 | 105.826 | 3.6863 | 332.4096 | 0.93016 | 12.1608 | 202.3598
2014-08-04 11:54 | 59 | 84.2857 | 43086.8555 | 56 | 80 | 28000 | 89.614 | 14.2519 | -0.505 | 396.2476 | 38.265 | 52.8719 | 102.7595 | 1.229 | 14.2959 | 1.327 | 1 | 1 | 1 | 0.15 | 4780 | 114.7998 | 104.4805 | 3.7098 | 333.8234 | 0.92567 | 12.1022 | 202.3598
2014-08-04 11:55 | 59 | 84.2857 | 43086.8555 | 56 | 80 | 28000 | 89.614 | 14.2519 | -0.505 | 397.058 | 38.435 | 52.7969 | 102.8917 | 1.261 | 14.2959 | 1.362 | 1 | 1 | 1 | 0.15 | 4788 | 115.3999 | 105.2024 | 3.7046 | 333.5075 | 0.93447 | 12.2172 | 202.81
2014-08-04 11:55 | 59 | 84.2857 | 43086.8555 | 56 | 80 | 28000 | 89.537 | 14.2523 | -0.505 | 397.3281 | 38.395 | 52.8023 | 102.8917 | 1.277 | 14.298 | 1.349 | 1 | 1 | 1 | 0.15 | 4788 | 115.3999 | 104.8379 | 3.7048 | 333.4132 | 0.92734 | 12.124 | 202.9601
2014-08-04 11:55 | 59 | 84.2857 | 43086.8555 | 56 | 80 | 28000 | 89.537 | 14.2523 | -0.505 | 397.5983 | 38.5 | 52.5272 | 102.8917 | 1.275 | 14.2985 | 1.362 | 1 | 1 | 1 | 0.15 | 4781 | 116.6001 | 106.1412 | 3.6855 | 332.2521 | 0.93455 | 12.2183 | 203.1101
2014-08-04 11:55 | 59 | 84.2857 | 43086.8555 | 56 | 80 | 28000 | 89.537 | 14.2523 | -0.505 | 397.1931 | 38.335 | 52.6323 | 102.8917 | 1.231 | 14.2988 | 1.349 | 1 | 1 | 1 | 0.15 | 4772 | 117 | 106.4866 | 3.6929 | 332.696 | 0.93011 | 12.1603 | 202.885
2014-08-04 11:55 | 59 | 84.2857 | 43086.8555 | 55 | 78.5714 | 27500 | 89.537 | 14.2523 | -0.505 | 396.9229 | 38.45 | 52.8122 | 103.0239 | 1.257 | 14.2968 | 1.341 | 1 | 1 | 1 | 0.15 | 4765 | 114.3999 | 103.9714 | 3.7055 | 333.4554 | 0.92993 | 12.1579 | 202.735
2014-08-04 11:55 | 59 | 84.2857 | 43086.8555 | 56 | 80 | 28000 | 89.537 | 14.2523 | -0.505 | 397.058 | 38.195 | 52.8023 | 103.0239 | 1.256 | 14.2971 | 1.334 | 1 | 1 | 1 | 0.15 | 4779 | 113 | 102.6388 | 3.7048 | 333.4132 | 0.92479 | 12.0907 | 202.81
2014-08-04 11:55 | 59 | 84.2857 | 43086.8555 | 56 | 80 | 28000 | 89.4515 | 14.2519 | -0.505 | 396.9229 | 38.035 | 52.3619 | 103.1561 | 1.18 | 14.2964 | 1.322 | 1 | 1 | 1 | 0.15 | 4779 | 114.3999 | 104.2769 | 3.674 | 331.4344 | 0.92052 | 12.0348 | 202.735
2014-08-04 11:55 | 59 | 84.2857 | 43086.8555 | 56 | 80 | 28000 | 89.4515 | 14.2519 | -0.505 | 397.1931 | 38.215 | 52.4319 | 103.1561 | 1.271 | 14.2973 | 1.338 | 1 | 1 | 1 | 0.15 | 4759 | 114.7998 | 104.0215 | 3.6789 | 331.7309 | 0.92675 | 12.1163 | 202.885
2014-08-04 11:55 | 59 | 84.2857 | 43086.8555 | 56 | 80 | 28000 | 89.4515 | 14.2519 | -0.505 | 397.3281 | 38.74 | 52.7619 | 103.1561 | 1.298 | 14.2978 | 1.35 | 1 | 1 | 1 | 0.15 | 4753 | 116 | 104.9765 | 3.7021 | 333.1254 | 0.93021 | 12.1615 | 202.9601
2014-08-04 11:55 | 59 | 84.2857 | 43086.8555 | 56 | 80 | 28000 | 89.4515 | 14.2519 | -0.505 | 397.058 | 38.655 | 52.9469 | 103.2883 | 1.241 | 14.2961 | 1.336 | 1 | 1 | 1 | 0.15 | 4775 | 113 | 102.3713 | 3.7151 | 333.9043 | 0.92557 | 12.1009 | 202.81
2014-08-04 11:55 | 59 | 84.2857 | 43086.8555 | 56 | 80 | 28000 | 89.366 | 14.2515 | -0.505 | 396.7878 | 38.74 | 52.8915 | 103.2883 | 1.269 | 14.2975 | 1.365 | 1 | 1 | 1 | 0.15 | 4778 | 114.3999 | 104.073 | 3.7113 | 333.5537 | 0.93521 | 12.227 | 202.6599
2014-08-04 11:55 | 59 | 84.2857 | 43086.8555 | 55 | 78.5714 | 27500 | 89.366 | 14.2515 | -0.505 | 396.6528 | 38.7 | 52.7765 | 103.2883 | 1.265 | 14.2984 | 1.358 | 1 | 1 | 1 | 0.15 | 4778 | 115.3999 | 104.801 | 3.7032 | 333.0694 | 0.93288 | 12.1964 | 202.5849
2014-08-04 11:55 | 59 | 84.2857 | 43086.8555 | 55 | 78.5714 | 27500 | 89.366 | 14.2515 | -0.505 | 396.5177 | 38.425 | 52.6765 | 103.4206 | 1.231 | 14.2954 | 1.326 | 1 | 1 | 1 | 0.15 | 4748 | 116.3999 | 105.4085 | 3.6962 | 332.6477 | 0.92164 | 12.0495 | 202.5098
2014-08-04 11:55 | 59 | 84.2857 | 43086.8555 | 56 | 80 | 28000 | 89.366 | 14.2515 | -0.505 | 396.3826 | 38.85 | 53.0465 | 103.4206 | 1.215 | 14.2941 | 1.37 | 1 | 1 | 1 | 0.15 | 4749 | 114.7998 | 103.4413 | 3.7222 | 334.2052 | 0.93738 | 12.2553 | 202.4348
2014-08-04 11:55 | 59 | 84.2857 | 43086.8555 | 56 | 80 | 28000 | 89.366 | 14.2515 | -0.505 | 396.5177 | 38.6 | 53.0815 | 103.5528 | 1.23 | 14.2951 | 1.355 | 1 | 1 | 1 | 0.15 | 4777 | 113.6001 | 103.3238 | 3.7246 | 334.3522 | 0.93152 | 12.1787 | 202.5098
2014-08-04 11:55 | 59 | 84.2857 | 43086.8555 | 56 | 80 | 28000 | 89.3062 | 14.2519 | -0.505 | 396.2476 | 38.27 | 52.4569 | 103.5528 | 1.178 | 14.2959 | 1.333 | 1 | 1 | 1 | 0.15 | 4772 | 117.2002 | 106.3047 | 3.6807 | 331.6273 | 0.92398 | 12.0801 | 202.3598
2014-08-04 11:55 | 59 | 84.2857 | 43086.8555 | 55 | 80 | 28000 | 89.3062 | 14.2519 | -0.505 | 396.3826 | 38.71 | 52.6969 | 103.5528 | 1.24 | 14.2974 | 1.325 | 1 | 1 | 1 | 0.15 | 4734 | 116 | 104.9173 | 3.6975 | 332.6416 | 0.92124 | 12.0442 | 202.4348
2014-08-04 11:55 | 59 | 84.2857 | 43086.8555 | 55 | 80 | 28000 | 89.3062 | 14.2519 | -0.505 | 396.1125 | 38.605 | 52.7019 | 103.5528 | 1.255 | 14.2947 | 1.341 | 1 | 1 | 1 | 0.15 | 4740 | 114 | 102.7037 | 3.6979 | 332.6626 | 0.92669 | 12.1155 | 202.2847
2014-08-04 11:55 | 59 | 84.2857 | 43086.8555 | 56 | 80 | 28000 | 89.3062 | 14.2519 | -0.505 | 396.2476 | 39.105 | 53.2569 | 103.5528 | 1.238 | 14.2972 | 1.353 | 1 | 1 | 1 | 0.15 | 4759 | 114.2002 | 103.2968 | 3.7368 | 334.9949 | 0.93397 | 12.2107 | 202.3598
2014-08-04 11:55 | 59 | 84.2857 | 43086.8555 | 56 | 80 | 28000 | 89.3062 | 14.2519 | -0.505 | 395.9774 | 38.735 | 52.8719 | 103.5528 | 1.181 | 14.2963 | 1.355 | 1 | 1 | 1 | 0.15 | 4757 | 115 | 104.1591 | 3.7098 | 333.3788 | 0.93155 | 12.179 | 202.2097
2014-08-04 11:56 | 59 | 84.2857 | 43086.8555 | 55 | 78.5714 | 27500 | 89.272 | 14.2519 | -0.505 | 396.3826 | 38.955 | 53.3919 | 103.4206 | 1.277 | 14.2989 | 1.369 | 1 | 1 | 1 | 0.15 | 4758 | 118.6001 | 107.6233 | 3.7463 | 335.5101 | 0.93654 | 12.2443 | 202.4348
2014-08-04 11:56 | 59 | 84.2857 | 43086.8555 | 56 | 80 | 28000 | 89.272 | 14.2519 | -0.505 | 395.6623 | 38.785 | 53.0969 | 103.3765 | 1.216 | 14.2975 | 1.354 | 1 | 1 | 1 | 0.15 | 4748 | 115.6001 | 104.6851 | 3.7256 | 334.2749 | 0.93277 | 12.1951 | 202.0346
2014-08-04 11:56 | 58 | 84.2857 | 43086.8555 | 55 | 78.5714 | 27500 | 89.272 | 14.2519 | -0.505 | 395.9324 | 38.66 | 52.8619 | 103.3765 | 1.243 | 14.2974 | 1.337 | 1 | 1 | 1 | 0.15 | 4759 | 114.2002 | 103.4782 | 3.7091 | 333.2874 | 0.92554 | 12.1005 | 202.1847
2014-08-04 11:56 | 59 | 84.2857 | 43086.8555 | 55 | 78.5714 | 27500 | 89.272 | 14.2519 | -0.505 | 396.1125 | 38.59 | 52.7769 | 103.2883 | 1.17 | 14.2935 | 1.334 | 1 | 1 | 1 | 0.15 | 4763 | 113.3999 | 102.8394 | 3.7032 | 332.9294 | 0.92447 | 12.0865 | 202.2847
2014-08-04 11:56 | 59 | 84.2857 | 43086.8555 | 55 | 78.5714 | 27500 | 89.272 | 14.2519 | -0.505 | 396.2476 | 38.555 | 52.6069 | 103.4206 | 1.211 | 14.2965 | 1.33 | 1 | 1 | 1 | 0.15 | 4747 | 115 | 104.1211 | 3.6912 | 332.2123 | 0.92134 | 12.0455 | 202.3598
2014-08-04 11:56 | 58 | 82.8571 | 42356.5742 | 56 | 78.5714 | 27500 | 89.2378 | 14.2515 | -0.505 | 396.5177 | 38.59 | 53.3515 | 103.4206 | 1.239 | 14.2943 | 1.344 | 1 | 1 | 1 | 0.15 | 4742 | 116.2002 | 104.9143 | 3.7436 | 335.2976 | 0.92954 | 12.1528 | 202.5098
2014-08-04 11:56 | 58 | 82.8571 | 42356.5742 | 56 | 78.5714 | 27500 | 89.2378 | 14.2515 | -0.505 | 396.5177 | 38.59 | 52.6615 | 103.4206 | 1.199 | 14.2967 | 1.345 | 1 | 1 | 1 | 0.15 | 4723 | 116.3999 | 104.8535 | 3.6952 | 332.3994 | 0.92823 | 12.1357 | 202.5098
2014-08-04 11:56 | 59 | 84.2857 | 43086.8555 | 55 | 80 | 28000 | 89.2378 | 14.2515 | -0.505 | 396.5177 | 38.54 | 53.0865 | 103.2883 | 1.18 | 14.2964 | 1.308 | 1 | 1 | 1 | 0.15 | 4722 | 114.7998 | 103.0332 | 3.725 | 334.1877 | 0.91552 | 11.9695 | 202.5098
2014-08-04 11:56 | 59 | 84.2857 | 43086.8555 | 55 | 80 | 28000 | 89.2378 | 14.2515 | -0.505 | 396.7878 | 38.65 | 52.8215 | 103.2883 | 1.196 | 14.2967 | 1.344 | 1 | 1 | 1 | 0.15 | 4733 | 114.6001 | 103.4532 | 3.7064 | 333.0739 | 0.92802 | 12.1329 | 202.6599
2014-08-04 11:56 | 59 | 84.2857 | 43086.8555 | 55 | 80 | 28000 | 89.2378 | 14.2515 | -0.505 | 396.9229 | 38.835 | 53.3615 | 103.2883 | 1.235 | 14.295 | 1.367 | 1 | 1 | 1 | 0.15 | 4747 | 116 | 104.844 | 3.7443 | 335.3394 | 0.93584 | 12.2351 | 202.735
2014-08-04 11:56 | 59 | 84.2857 | 43086.8555 | 56 | 80 | 28000 | 89.1694 | 14.2511 | -0.505 | 396.7878 | 39.095 | 53.2511 | 103.4206 | 1.239 | 14.2984 | 1.359 | 1 | 1 | 1 | 0.15 | 4755 | 117.7998 | 106.6501 | 3.7366 | 334.7845 | 0.93311 | 12.1994 | 202.6599
2014-08-04 11:56 | 59 | 84.2857 | 43086.8555 | 56 | 80 | 28000 | 89.1694 | 14.2511 | -0.505 | 396.5177 | 38.905 | 53.2561 | 103.2883 | 1.265 | 14.2966 | 1.352 | 1 | 1 | 1 | 0.15 | 4748 | 116.3999 | 105.4085 | 3.737 | 334.8055 | 0.93177 | 12.182 | 202.5098
2014-08-04 11:56 | 59 | 84.2857 | 43086.8555 | 56 | 80 | 28000 | 89.1694 | 14.2511 | -0.505 | 396.2476 | 38.875 | 53.3861 | 103.1561 | 1.225 | 14.2957 | 1.377 | 1 | 1 | 1 | 0.15 | 4754 | 114.6001 | 103.5502 | 3.7461 | 335.3491 | 0.93937 | 12.2813 | 202.3598
2014-08-04 11:56 | 59 | 84.2857 | 43086.8555 | 56 | 80 | 28000 | 89.1694 | 14.2511 | -0.505 | 396.1125 | 39.01 | 53.2911 | 103.2883 | 1.182 | 14.2969 | 1.366 | 1 | 1 | 1 | 0.15 | 4771 | 113 | 103.0121 | 3.7394 | 334.9519 | 0.93419 | 12.2136 | 202.2847
2014-08-04 11:56 | 59 | 82.8571 | 42356.5742 | 56 | 80 | 28000 | 89.1694 | 14.2511 | -0.505 | 396.1125 | 38.565 | 53.1911 | 103.1561 | 1.185 | 14.2971 | 1.374 | 1 | 1 | 1 | 0.15 | 4788 | 114 | 103.9262 | 3.7324 | 334.5332 | 0.93804 | 12.2639 | 202.2847
2014-08-04 11:56 | 59 | 84.2857 | 43086.8555 | 55 | 80 | 28000 | 89.2206 | 14.2519 | -0.505 | 395.8423 | 38.355 | 52.9969 | 103.1561 | 1.195 | 14.2967 | 1.327 | 1 | 1 | 1 | 0.15 | 4765 | 116.2002 | 105.2415 | 3.7186 | 333.7808 | 0.92606 | 12.1073 | 202.1346
2014-08-04 11:56 | 59 | 84.2857 | 43086.8555 | 56 | 78.5714 | 27500 | 89.2206 | 14.2519 | -0.505 | 396.2476 | 38.845 | 53.0269 | 103.1561 | 1.181 | 14.2969 | 1.341 | 1 | 1 | 1 | 0.15 | 4731 | 116.7998 | 105.0311 | 3.7207 | 333.9067 | 0.92708 | 12.1207 | 202.3598
2014-08-04 11:56 | 59 | 84.2857 | 43086.8555 | 55 | 80 | 28000 | 89.2206 | 14.2519 | -0.505 | 396.1125 | 38.885 | 53.1019 | 103.0239 | 1.258 | 14.2971 | 1.347 | 1 | 1 | 1 | 0.15 | 4736 | 114 | 102.7975 | 3.726 | 334.2215 | 0.92857 | 12.1401 | 202.2847
2014-08-04 11:56 | 59 | 84.2857 | 43086.8555 | 56 | 78.5714 | 27500 | 89.2206 | 14.2519 | -0.505 | 395.9774 | 38.845 | 52.8869 | 103.0239 | 1.185 | 14.2961 | 1.331 | 1 | 1 | 1 | 0.15 | 4749 | 115.3999 | 104.5265 | 3.7109 | 333.3183 | 0.92441 | 12.0857 | 202.2097
2014-08-04 11:56 | 59 | 84.2857 | 43086.8555 | 55 | 80 | 28000 | 89.2206 | 14.2519 | -0.505 | 396.0225 | 38.97 | 53.1769 | 102.9358 | 1.282 | 14.2955 | 1.35 | 1 | 1 | 1 | 0.15 | 4744 | 115.3999 | 104.4165 | 3.7312 | 334.536 | 0.92964 | 12.154 | 202.2347
2014-08-04 11:57 | 59 | 84.2857 | 43086.8555 | 56 | 80 | 28000 | 89.195 | 14.2515 | -0.505 | 395.4822 | 39.095 | 53.1765 | 103.068 | 1.236 | 14.2971 | 1.354 | 1 | 1 | 1 | 0.15 | 4752 | 116.2002 | 105.1355 | 3.7313 | 334.5031 | 0.93162 | 12.18 | 201.9345
2014-08-04 11:57 | 59 | 84.2857 | 43086.8555 | 55 | 78.5714 | 27500 | 89.195 | 14.2515 | -0.505 | 395.3471 | 38.805 | 52.8015 | 102.9358 | 1.279 | 14.2971 | 1.357 | 1 | 1 | 1 | 0.15 | 4732 | 116.7998 | 105.594 | 3.705 | 332.9278 | 0.92898 | 12.1455 | 201.8595
2014-08-04 11:57 | 59 | 84.2857 | 43086.8555 | 55 | 78.5714 | 27500 | 89.195 | 14.2515 | -0.505 | 395.077 | 38.72 | 52.7965 | 103.068 | 1.246 | 14.2956 | 1.343 | 1 | 1 | 1 | 0.15 | 4726 | 114.2002 | 102.7606 | 3.7046 | 332.9068 | 0.92781 | 12.1301 | 201.7094
2014-08-04 11:57 | 59 | 84.2857 | 43086.8555 | 56 | 80 | 28000 | 89.195 | 14.2515 | -0.505 | 395.077 | 38.415 | 52.2515 | 102.9358 | 1.244 | 14.2956 | 1.334 | 1 | 1 | 1 | 0.15 | 4732 | 113 | 101.6294 | 3.6664 | 330.6026 | 0.92135 | 12.0457 | 201.7094
2014-08-04 11:57 | 59 | 82.8571 | 42356.5742 | 55 | 78.5714 | 27500 | 89.195 | 14.2515 | -0.505 | 395.212 | 37.905 | 52.1965 | 102.9358 | 1.267 | 14.2944 | 1.304 | 1 | 1 | 1 | 0.15 | 4709 | 115 | 103.4666 | 3.6625 | 330.3692 | 0.91435 | 11.9541 | 201.7844
2014-08-04 11:57 | 59 | 82.8571 | 42356.5742 | 55 | 78.5714 | 27500 | 89.2121 | 14.2515 | -0.505 | 395.212 | 38.13 | 52.2815 | 102.8036 | 1.224 | 14.2967 | 1.328 | 1 | 1 | 1 | 0.15 | 4675 | 116.2002 | 103.0755 | 3.6685 | 330.7545 | 0.91766 | 11.9975 | 201.7844
2014-08-04 11:57 | 59 | 84.2857 | 43086.8555 | 54 | 77.1429 | 27000 | 89.2121 | 14.2515 | -0.505 | 395.212 | 38.205 | 52.3165 | 102.9358 | 1.227 | 14.2962 | 1.323 | 1 | 1 | 1 | 0.15 | 4657 | 115.6001 | 102.6787 | 3.6709 | 330.903 | 0.92102 | 12.0414 | 201.7844
2014-08-04 11:57 | 59 | 84.2857 | 43086.8555 | 54 | 78.5714 | 27500 | 89.2121 | 14.2515 | -0.505 | 395.032 | 38.245 | 52.6265 | 102.8917 | 1.25 | 14.2954 | 1.32 | 1 | 1 | 1 | 0.15 | 4651 | 115.6001 | 102.3695 | 3.6927 | 332.2146 | 0.91929 | 12.0188 | 201.6844
2014-08-04 11:57 | 59 | 84.2857 | 43086.8555 | 54 | 77.1429 | 27000 | 89.2121 | 14.2515 | -0.505 | 394.7618 | 37.99 | 52.2815 | 102.6273 | 1.326 | 14.2964 | 1.327 | 1 | 1 | 1 | 0.15 | 4643 | 115.7998 | 102.547 | 3.6685 | 330.7545 | 0.9237 | 12.0764 | 201.5343
2014-08-04 11:57 | 59 | 84.2857 | 43086.8555 | 55 | 78.5714 | 27500 | 89.2121 | 14.2515 | -0.505 | 394.8969 | 38.285 | 52.4965 | 102.6273 | 1.283 | 14.2952 | 1.322 | 1 | 1 | 1 | 0.15 | 4648 | 114.3999 | 101.2414 | 3.6836 | 331.6652 | 0.91742 | 11.9944 | 201.6094
2014-08-04 11:57 | 59 | 84.2857 | 43086.8555 | 54 | 77.1429 | 27000 | 89.2292 | 14.2515 | -0.505 | 394.6267 | 37.855 | 52.3215 | 102.7595 | 1.218 | 14.2957 | 1.312 | 1 | 1 | 1 | 0.15 | 4625 | 116.6001 | 102.6779 | 3.6713 | 330.9488 | 0.91732 | 11.9931 | 201.4593
2014-08-04 11:57 | 59 | 84.2857 | 43086.8555 | 54 | 77.1429 | 27000 | 89.2292 | 14.2515 | -0.505 | 394.8969 | 37.865 | 52.0065 | 102.7595 | 1.224 | 14.2961 | 1.299 | 1 | 1 | 1 | 0.15 | 4608 | 116.2002 | 101.5983 | 3.6492 | 329.6104 | 0.9128 | 11.9339 | 201.6094
2014-08-04 11:57 | 59 | 84.2857 | 43086.8555 | 54 | 77.1429 | 27000 | 89.2292 | 14.2515 | -0.505 | 395.032 | 37.755 | 51.8015 | 102.6273 | 1.18 | 14.2957 | 1.293 | 1 | 1 | 1 | 0.15 | 4585 | 115.2002 | 100.393 | 3.6348 | 328.7362 | 0.91079 | 11.9077 | 201.6844
2014-08-04 11:57 | 58 | 82.8571 | 42356.5742 | 54 | 77.1429 | 27000 | 89.2292 | 14.2515 | -0.505 | 394.3566 | 37.87 | 52.1615 | 102.7595 | 1.223 | 14.2948 | 1.319 | 1 | 1 | 1 | 0.15 | 4565 | 115.3999 | 100.6502 | 3.6601 | 330.2697 | 0.91522 | 11.9656 | 201.3092
2014-08-04 11:57 | 59 | 84.2857 | 43086.8555 | 53 | 75.7143 | 26500 | 89.2292 | 14.2515 | -0.505 | 394.0864 | 38.26 | 52.6115 | 102.8917 | 1.252 | 14.2951 | 1.341 | 1 | 1 | 1 | 0.15 | 4577 | 115 | 100.2178 | 3.6916 | 332.1759 | 0.92724 | 12.1227 | 201.1591
2014-08-04 11:57 | 59 | 84.2857 | 43086.8555 | 54 | 77.1429 | 27000 | 89.2121 | 14.2515 | -0.505 | 393.4561 | 38.08 | 52.7365 | 102.9358 | 1.232 | 14.2934 | 1.325 | 1 | 1 | 1 | 0.15 | 4587 | 115.6001 | 100.9609 | 3.7004 | 332.6786 | 0.92163 | 12.0494 | 200.809
2014-08-04 11:57 | 58 | 84.2857 | 43086.8555 | 53 | 75.7143 | 26500 | 89.2121 | 14.2515 | -0.505 | 393.186 | 38.055 | 52.1265 | 102.9358 | 1.21 | 14.2938 | 1.307 | 1 | 1 | 1 | 0.15 | 4580 | 115.6001 | 100.981 | 3.6576 | 330.0963 | 0.91574 | 11.9723 | 200.6589
2014-08-04 11:57 | 59 | 82.8571 | 42356.5742 | 54 | 77.1429 | 27000 | 89.2121 | 14.2515 | -0.505 | 393.0509 | 37.675 | 51.8915 | 102.9358 | 1.166 | 14.2952 | 1.28 | 1 | 1 | 1 | 0.15 | 4578 | 115 | 100.2397 | 3.6411 | 329.0957 | 0.91368 | 11.9454 | 200.5838
2014-08-04 11:57 | 59 | 82.8571 | 42356.5742 | 53 | 75.7143 | 26500 | 89.2121 | 14.2515 | -0.505 | 393.141 | 37.885 | 52.2615 | 102.8917 | 1.186 | 14.2936 | 1.304 | 1 | 1 | 1 | 0.15 | 4556 | 115.7998 | 100.4518 | 3.6671 | 330.6697 | 0.91714 | 11.9907 | 200.6339
2014-08-04 11:58 | 58 | 82.8571 | 42356.5742 | 53 | 75.7143 | 26500 | 89.2121 | 14.2515 | -0.505 | 393.276 | 37.93 | 52.3565 | 102.8917 | 1.234 | 14.2942 | 1.302 | 1 | 1 | 1 | 0.15 | 4539 | 116 | 100.077 | 3.6738 | 331.0725 | 0.91368 | 11.9454 | 200.7089
2014-08-04 11:58 | 59 | 84.2857 | 43086.8555 | 53 | 75.7143 | 26500 | 89.2121 | 14.2511 | -0.505 | 393.186 | 38.215 | 52.5161 | 102.9358 | 1.163 | 14.2951 | 1.317 | 1 | 1 | 1 | 0.15 | 4544 | 115.2002 | 99.8412 | 3.6851 | 331.7541 | 0.91892 | 12.0139 | 200.6589
2014-08-04 11:58 | 59 | 84.2857 | 43086.8555 | 53 | 75.7143 | 26500 | 89.2121 | 14.2511 | -0.505 | 392.9158 | 38.305 | 52.7311 | 102.9358 | 1.246 | 14.2962 | 1.319 | 1 | 1 | 1 | 0.15 | 4567 | 116.3999 | 101.2162 | 3.7001 | 332.6618 | 0.91267 | 11.9322 | 200.5088
2014-08-04 11:58 | 58 | 82.8571 | 42356.5742 | 54 | 77.1429 | 27000 | 89.2121 | 14.2511 | -0.505 | 392.6457 | 38.08 | 52.4461 | 103.068 | 1.218 | 14.2958 | 1.319 | 1 | 1 | 1 | 0.15 | 4576 | 115.6001 | 100.8928 | 3.6801 | 331.458 | 0.91533 | 11.967 | 200.3587
2014-08-04 11:58 | 59 | 84.2857 | 43086.8555 | 53 | 75.7143 | 26500 | 89.2121 | 14.2511 | -0.505 | 392.3756 | 38.375 | 52.3411 | 103.068 | 1.182 | 14.294 | 1.317 | 1 | 1 | 1 | 0.15 | 4566 | 114.7998 | 99.977 | 3.6728 | 331.0132 | 0.91877 | 12.0119 | 200.2087
2014-08-04 11:58 | 58 | 82.8571 | 42356.5742 | 54 | 77.1429 | 27000 | 89.2121 | 14.2511 | -0.505 | 392.2405 | 38.645 | 52.9611 | 102.9358 | 1.212 | 14.2943 | 1.306 | 1 | 1 | 1 | 0.15 | 4573 | 115.6001 | 100.4784 | 3.7163 | 333.63 | 0.91645 | 11.9817 | 200.1336
2014-08-04 11:58 | 58 | 82.8571 | 42356.5742 | 54 | 77.1429 | 27000 | 89.3062 | 14.2507 | -0.505 | 391.8353 | 38.9 | 53.0457 | 103.068 | 1.211 | 14.2936 | 1.341 | 1 | 1 | 1 | 0.15 | 4591 | 116.6001 | 101.923 | 3.7223 | 334.1273 | 0.92707 | 12.1204 | 199.9085
2014-08-04 11:58 | 58 | 82.8571 | 42356.5742 | 54 | 77.1429 | 27000 | 89.3062 | 14.2507 | -0.505 | 390.4846 | 38.325 | 52.7057 | 102.9358 | 1.202 | 14.2962 | 1.317 | 1 | 1 | 1 | 0.15 | 4610 | 115.7998 | 101.8181 | 3.6985 | 332.6965 | 0.91893 | 12.0141 | 199.1581
2014-08-04 11:58 | 58 | 82.8571 | 42356.5742 | 54 | 77.1429 | 27000 | 89.3062 | 14.2507 | -0.505 | 390.4846 | 38.48 | 52.5658 | 102.9358 | 1.205 | 14.293 | 1.315 | 1 | 1 | 1 | 0.15 | 4605 | 115.2002 | 100.8309 | 3.6886 | 332.1054 | 0.91816 | 12.004 | 199.1581
2014-08-04 11:58 | 58 | 82.8571 | 42356.5742 | 54 | 77.1429 | 27000 | 89.3062 | 14.2507 | -0.505 | 390.8898 | 38.385 | 52.3658 | 102.9358 | 1.241 | 14.2931 | 1.296 | 1 | 1 | 1 | 0.15 | 4594 | 115.2002 | 100.59 | 3.6746 | 331.259 | 0.91152 | 11.9172 | 199.3832
2014-08-04 11:58 | 59 | 84.2857 | 43086.8555 | 54 | 77.1429 | 27000 | 89.3062 | 14.2507 | -0.505 | 390.7547 | 38.65 | 52.9657 | 102.9358 | 1.159 | 14.2948 | 1.303 | 1 | 1 | 1 | 0.15 | 4584 | 114.6001 | 100.0221 | 3.7167 | 333.7912 | 0.91403 | 11.95 | 199.3082
2014-08-04 11:58 | 59 | 84.2857 | 43086.8555 | 54 | 77.1429 | 27000 | 89.4601 | 14.2507 | -0.505 | 390.6197 | 38.695 | 52.7957 | 102.9358 | 1.314 | 14.2934 | 1.329 | 1 | 1 | 1 | 0.15 | 4594 | 116 | 101.115 | 3.7048 | 333.2981 | 0.92301 | 12.0674 | 199.2331
2014-08-04 11:58 | 59 | 84.2857 | 43086.8555 | 54 | 77.1429 | 27000 | 89.4601 | 14.2507 | -0.505 | 390.2144 | 38.885 | 53.1807 | 102.8036 | 1.229 | 14.2943 | 1.324 | 1 | 1 | 1 | 0.15 | 4617 | 114.7998 | 100.7421 | 3.7318 | 334.9162 | 0.92176 | 12.0511 | 199.008
2014-08-04 11:58 | 58 | 84.2857 | 43086.8555 | 54 | 77.1429 | 27000 | 89.4601 | 14.2507 | -0.505 | 389.6742 | 39.14 | 53.1857 | 102.6714 | 1.28 | 14.2953 | 1.34 | 1 | 1 | 1 | 0.15 | 4634 | 115.7998 | 102.1716 | 3.7321 | 334.9372 | 0.92709 | 12.1207 | 198.7079
2014-08-04 11:58 | 59 | 84.2857 | 43086.8555 | 54 | 77.1429 | 27000 | 89.4601 | 14.2507 | -0.505 | 389.6742 | 38.585 | 53.0557 | 102.6714 | 1.254 | 14.2935 | 1.339 | 1 | 1 | 1 | 0.15 | 4640 | 115 | 101.7741 | 3.723 | 334.3918 | 0.92669 | 12.1155 | 198.7079
2014-08-04 11:58 | 58 | 84.2857 | 43086.8555 | 54 | 77.1429 | 27000 | 89.4601 | 14.2507 | -0.505 | 389.8092 | 38.435 | 52.7457 | 102.6714 | 1.245 | 14.2948 | 1.309 | 1 | 1 | 1 | 0.15 | 4615 | 115 | 101.2258 | 3.7013 | 333.0873 | 0.91632 | 11.98 | 198.7829
2014-08-04 11:58 | 59 | 84.2857 | 43086.8555 | 54 | 77.1429 | 27000 | 89.4515 | 14.2504 | -0.505 | 390.0794 | 38.86 | 53.0904 | 102.6714 | 1.236 | 14.2968 | 1.31 | 1 | 1 | 1 | 0.15 | 4614 | 115.7998 | 101.7306 | 3.7255 | 334.5307 | 0.91952 | 12.0218 | 198.933
2014-08-04 11:58 | 58 | 82.8571 | 42356.5742 | 54 | 78.5714 | 27500 | 89.4515 | 14.2504 | -0.505 | 390.0794 | 38.765 | 53.1554 | 102.6714 | 1.234 | 14.2966 | 1.338 | 1 | 1 | 1 | 0.15 | 4627 | 114.7998 | 100.9603 | 3.7301 | 334.8034 | 0.92955 | 12.1529 | 198.933
2014-08-04 11:58 | 59 | 84.2857 | 43086.8555 | 54 | 77.1429 | 27000 | 89.4515 | 14.2504 | -0.505 | 389.9443 | 38.83 | 52.9204 | 102.6714 | 1.247 | 14.2955 | 1.337 | 1 | 1 | 1 | 0.15 | 4638 | 115.6001 | 101.9066 | 3.7136 | 333.8163 | 0.92605 | 12.1072 | 198.8579
2014-08-04 11:58 | 59 | 84.2857 | 43086.8555 | 54 | 78.5714 | 27500 | 89.4515 | 14.2504 | -0.505 | 389.5391 | 38.525 | 52.7154 | 102.6714 | 1.227 | 14.2938 | 1.324 | 1 | 1 | 1 | 0.15 | 4643 | 116 | 102.547 | 3.6992 | 332.9527 | 0.9215 | 12.0477 | 198.6328
2014-08-04 11:59 | 58 | 82.8571 | 42356.5742 | 54 | 77.1429 | 27000 | 89.4515 | 14.2504 | -0.505 | 389.404 | 38.575 | 52.9804 | 102.6714 | 1.183 | 14.2958 | 1.325 | 1 | 1 | 1 | 0.15 | 4646 | 115 | 102.0824 | 3.7178 | 334.0686 | 0.92192 | 12.0531 | 198.5578
2014-08-04 11:59 | 58 | 82.8571 | 42356.5742 | 55 | 77.1429 | 27000 | 89.4173 | 14.2504 | -0.505 | 389.5391 | 38.575 | 52.9304 | 102.5391 | 1.258 | 14.2976 | 1.345 | 1 | 1 | 1 | 0.15 | 4650 | 115.2002 | 102.3475 | 3.7143 | 333.8089 | 0.92899 | 12.1455 | 198.6328
2014-08-04 11:59 | 58 | 84.2857 | 43086.8555 | 54 | 77.1429 | 27000 | 89.4173 | 14.2504 | -0.505 | 388.8637 | 38.875 | 52.8604 | 102.6714 | 1.233 | 14.2938 | 1.356 | 1 | 1 | 1 | 0.15 | 4653 | 117.2002 | 103.8311 | 3.7094 | 333.5144 | 0.92705 | 12.1202 | 198.2576
2014-08-04 11:59 | 58 | 84.2857 | 43086.8555 | 54 | 77.1429 | 27000 | 89.4173 | 14.2504 | -0.505 | 388.8637 | 38.375 | 52.6204 | 102.6714 | 1.226 | 14.2932 | 1.329 | 1 | 1 | 1 | 0.15 | 4653 | 113.7998 | 100.6417 | 3.6926 | 332.5023 | 0.92565 | 12.1019 | 198.2576
2014-08-04 11:59 | 58 | 84.2857 | 43086.8555 | 54 | 77.1429 | 27000 | 89.4173 | 14.2504 | -0.505 | 388.8637 | 38.49 | 52.4504 | 102.6714 | 1.174 | 14.2956 | 1.336 | 1 | 1 | 1 | 0.15 | 4638 | 115.7998 | 102.0834 | 3.6806 | 331.7834 | 0.92364 | 12.0757 | 198.2576
2014-08-04 11:59 | 59 | 82.8571 | 42356.5742 | 55 | 78.5714 | 27500 | 89.4173 | 14.2504 | -0.505 | 388.8637 | 38.31 | 52.7054 | 102.6714 | 1.231 | 14.294 | 1.336 | 1 | 1 | 1 | 0.15 | 4628 | 115.3999 | 101.6869 | 3.6985 | 332.8611 | 0.92568 | 12.1023 | 198.2576
2014-08-04 11:59 | 59 | 82.8571 | 42356.5742 | 54 | 77.1429 | 27000 | 89.3831 | 14.2504 | -0.505 | 389.1339 | 38.35 | 52.3554 | 102.5391 | 1.261 | 14.2955 | 1.332 | 1 | 1 | 1 | 0.15 | 4613 | 115.3999 | 101.7086 | 3.674 | 331.3316 | 0.92445 | 12.0863 | 198.4077
2014-08-04 11:59 | 58 | 82.8571 | 42356.5742 | 54 | 77.1429 | 27000 | 89.3831 | 14.2504 | -0.505 | 388.8637 | 38.61 | 52.5304 | 102.6714 | 1.199 | 14.2961 | 1.327 | 1 | 1 | 1 | 0.15 | 4611 | 116.2002 | 101.8402 | 3.6862 | 332.0726 | 0.92019 | 12.0306 | 198.2576
2014-08-04 11:59 | 59 | 84.2857 | 43086.8555 | 54 | 77.1429 | 27000 | 89.3831 | 14.2504 | -0.505 | 389.269 | 38.115 | 52.4004 | 102.6714 | 1.235 | 14.2934 | 1.312 | 1 | 1 | 1 | 0.15 | 4608 | 115.2002 | 101.0722 | 3.6771 | 331.5224 | 0.91383 | 11.9473 | 198.4828
2014-08-04 11:59 | 58 | 82.8571 | 42356.5742 | 54 | 77.1429 | 27000 | 89.3831 | 14.2504 | -0.505 | 389.404 | 38.3 | 52.6954 | 102.6714 | 1.236 | 14.2962 | 1.319 | 1 | 1 | 1 | 0.15 | 4603 | 114.7998 | 100.9626 | 3.6978 | 332.7696 | 0.91742 | 11.9944 | 198.5578
2014-08-04 11:59 | 59 | 84.2857 | 43086.8555 | 54 | 77.1429 | 27000 | 89.3831 | 14.2504 | -0.505 | 389.5391 | 38.11 | 52.7954 | 102.6714 | 1.223 | 14.2956 | 1.328 | 1 | 1 | 1 | 0.15 | 4598 | 114.7998 | 100.8529 | 3.7048 | 333.1912 | 0.92711 | 12.121 | 198.6328
2014-08-04 11:59 | 58 | 84.2857 | 43086.8555 | 54 | 77.1429 | 27000 | 89.3489 | 14.2504 | -0.5 | 389.5841 | 38.3 | 52.6154 | 102.8476 | 1.212 | 14.297 | 1.309 | 1 | 1 | 1 | 0.15 | 4595 | 115.3999 | 101.137 | 3.6922 | 332.3826 | 0.91627 | 11.9792 | 198.6578
2014-08-04 11:59 | 58 | 84.2857 | 43086.8555 | 54 | 77.1429 | 27000 | 89.3489 | 14.2504 | -0.5 | 389.314 | 38.67 | 52.4704 | 102.8476 | 1.301 | 14.2957 | 1.327 | 1 | 1 | 1 | 0.15 | 4597 | 115.3999 | 100.831 | 3.682 | 331.7695 | 0.92661 | 12.1144 | 198.5078
2014-08-04 11:59 | 59 | 82.8571 | 42356.5742 | 54 | 77.1429 | 27000 | 89.3489 | 14.2504 | -0.5 | 388.7287 | 38.49 | 52.8804 | 102.8036 | 1.187 | 14.295 | 1.326 | 1 | 1 | 1 | 0.15 | 4613 | 115.7998 | 101.5331 | 3.7108 | 333.4998 | 0.92213 | 12.0559 | 198.1826
2014-08-04 11:59 | 59 | 82.8571 | 42356.5742 | 55 | 78.5714 | 27500 | 89.3489 | 14.2504 | -0.5 | 388.3235 | 38.445 | 52.6804 | 102.8036 | 1.311 | 14.2967 | 1.345 | 1 | 1 | 1 | 0.15 | 4615 | 115.7998 | 101.7527 | 3.6968 | 332.657 | 0.92875 | 12.1425 | 197.9575
2014-08-04 11:59 | 59 | 82.8571 | 42356.5742 | 54 | 77.1429 | 27000 | 89.3489 | 14.2504 | -0.5 | 388.0533 | 38.09 | 52.6404 | 102.8036 | 1.298 | 14.295 | 1.31 | 1 | 1 | 1 | 0.15 | 4619 | 115.2002 | 101.4891 | 3.694 | 332.4881 | 0.91657 | 11.9833 | 197.8074
2014-08-04 11:59 | 59 | 84.2857 | 43086.8555 | 54 | 77.1429 | 27000 | 89.443 | 14.2504 | -0.505 | 387.9633 | 38.47 | 52.3604 | 102.9799 | 1.354 | 14.2978 | 1.328 | 1 | 1 | 1 | 0.15 | 4619 | 115.7998 | 102.0169 | 3.6743 | 331.4391 | 0.92277 | 12.0643 | 197.7574
2014-08-04 11:59 | 58 | 82.8571 | 42356.5742 | 54 | 77.1429 | 27000 | 89.443 | 14.2504 | -0.505 | 387.8282 | 38.165 | 52.4904 | 102.8476 | 1.209 | 14.2965 | 1.323 | 1 | 1 | 1 | 0.15 | 4616 | 115.7998 | 101.5992 | 3.6834 | 331.9898 | 0.9211 | 12.0425 | 197.6823
2014-08-04 11:59 | 58 | 82.8571 | 42356.5742 | 54 | 77.1429 | 27000 | 89.443 | 14.2504 | -0.505 | 387.423 | 37.985 | 52.4254 | 102.9799 | 1.22 | 14.2971 | 1.329 | 1 | 1 | 1 | 0.15 | 4616 | 116 | 101.7747 | 3.6789 | 331.7146 | 0.91999 | 12.0279 | 197.4572
2014-08-04 11:59 | 58 | 84.2857 | 43086.8555 | 54 | 75.7143 | 26500 | 89.443 | 14.2504 | -0.505 | 387.423 | 37.665 | 52.1204 | 102.9799 | 1.274 | 14.295 | 1.286 | 1 | 1 | 1 | 0.15 | 4596 | 114.6001 | 100.1087 | 3.6575 | 330.42 | 0.90802 | 11.8715 | 197.4572
2014-08-04 12:00 | 58 | 82.8571 | 42356.5742 | 54 | 77.1429 | 27000 | 89.443 | 14.2504 | -0.505 | 387.6931 | 37.8 | 52.1054 | 103.1121 | 1.214 | 14.2963 | 1.308 | 1 | 1 | 1 | 0.15 | 4574 | 115.2002 | 100.5004 | 3.6564 | 330.3562 | 0.91113 | 11.9121 | 197.6073
2014-08-04 12:00 | 58 | 82.8571 | 42356.5742 | 53 | 75.7143 | 26500 | 89.4686 | 14.25 | -0.5 | 387.0178 | 38.275 | 52.63 | 102.9799 | 1.269 | 14.2965 | 1.324 | 1 | 1 | 1 | 0.15 | 4552 | 115.3999 | 100.017 | 3.6933 | 332.6229 | 0.92135 | 12.0457 | 197.2321
2014-08-04 12:00 | 58 | 82.8571 | 42356.5742 | 54 | 77.1429 | 27000 | 89.4686 | 14.25 | -0.5 | 387.5581 | 38.72 | 52.72 | 103.1121 | 1.244 | 14.2947 | 1.342 | 1 | 1 | 1 | 0.15 | 4579 | 116.3999 | 101.6566 | 3.6996 | 333.0028 | 0.9274 | 12.1249 | 197.5323
2014-08-04 12:00 | 58 | 82.8571 | 42356.5742 | 54 | 77.1429 | 27000 | 89.4686 | 14.25 | -0.5 | 387.6931 | 39.08 | 53.2 | 103.2443 | 1.28 | 14.2952 | 1.356 | 1 | 1 | 1 | 0.15 | 4617 | 115.3999 | 101.4452 | 3.7333 | 335.021 | 0.93211 | 12.1864 | 197.6073
2014-08-04 12:00 | 59 | 84.2857 | 43086.8555 | 54 | 78.5714 | 27500 | 89.4686 | 14.25 | -0.5 | 387.423 | 38.495 | 52.925 | 103.1121 | 1.28 | 14.2976 | 1.32 | 1 | 1 | 1 | 0.15 | 4643 | 115.3999 | 102.0165 | 3.714 | 333.8664 | 0.9237 | 12.0765 | 197.4572
2014-08-04 12:00 | 58 | 82.8571 | 42356.5742 | 55 | 77.1429 | 27000 | 89.4686 | 14.25 | -0.5 | 387.5581 | 38.9 | 52.8 | 103.3765 | 1.282 | 14.2951 | 1.337 | 1 | 1 | 1 | 0.15 | 4651 | 116 | 102.901 | 3.7053 | 333.3401 | 0.92478 | 12.0905 | 197.5323
2014-08-04 12:00 | 59 | 84.2857 | 43086.8555 | 54 | 78.5714 | 27500 | 89.4942 | 14.25 | -0.505 | 387.6931 | 38.695 | 52.905 | 103.2443 | 1.227 | 14.2983 | 1.326 | 1 | 1 | 1 | 0.15 | 4669 | 115.2002 | 102.5877 | 3.7126 | 333.8192 | 0.92188 | 12.0526 | 197.6073
2014-08-04 12:00 | 59 | 84.2857 | 43086.8555 | 55 | 78.5714 | 27500 | 89.4942 | 14.25 | -0.505 | 388.9088 | 38.47 | 53.015 | 103.3765 | 1.25 | 14.2961 | 1.342 | 1 | 1 | 1 | 0.15 | 4676 | 116.2002 | 103.2758 | 3.7204 | 334.2818 | 0.92723 | 12.1226 | 198.2827
2014-08-04 12:00 | 59 | 84.2857 | 43086.8555 | 55 | 78.5714 | 27500 | 89.4942 | 14.25 | -0.505 | 389.314 | 39.05 | 53.49 | 103.5087 | 1.31 | 14.2955 | 1.377 | 1 | 1 | 1 | 0.15 | 4705 | 115.7998 | 103.737 | 3.7537 | 336.2713 | 0.94009 | 12.2907 | 198.5078
2014-08-04 12:00 | 59 | 84.2857 | 43086.8555 | 56 | 80 | 28000 | 89.4942 | 14.25 | -0.505 | 389.8542 | 39.62 | 53.86 | 103.3765 | 1.283 | 14.2972 | 1.377 | 1 | 1 | 1 | 0.15 | 4758 | 114.7998 | 103.9996 | 3.7796 | 337.8123 | 0.93924 | 12.2795 | 198.8079
2014-08-04 12:00 | 59 | 84.2857 | 43086.8555 | 56 | 80 | 28000 | 89.4942 | 14.25 | -0.505 | 390.1244 | 39.03 | 53.58 | 103.5087 | 1.316 | 14.2957 | 1.381 | 1 | 1 | 1 | 0.15 | 4803 | 114.7998 | 105.3494 | 3.76 | 336.6468 | 0.94043 | 12.2952 | 198.958
2014-08-04 12:00 | 60 | 85.7143 | 43817.1445 | 56 | 81.4286 | 28499.998 | 89.4772 | 14.2504 | -0.505 | 391.0699 | 39.635 | 53.9604 | 103.6409 | 1.283 | 14.2975 | 1.395 | 1 | 1 | 1 | 0.15 | 4814 | 119.3999 | 109.8066 | 3.7866 | 338.1983 | 0.94512 | 12.3564 | 199.4833
2014-08-04 12:00 | 59 | 84.2857 | 43086.8555 | 56 | 80 | 28000 | 89.4772 | 14.2504 | -0.505 | 390.7997 | 39.48 | 53.9054 | 103.7731 | 1.34 | 14.3001 | 1.397 | 1 | 1 | 1 | 0.15 | 4838 | 116 | 107.0382 | 3.7827 | 337.9701 | 0.94577 | 12.365 | 199.3332
2014-08-04 12:00 | 59 | 85.7143 | 43817.1445 | 57 | 81.4286 | 28499.998 | 89.4772 | 14.2504 | -0.505 | 391.34 | 39.45 | 53.7804 | 103.6409 | 1.347 | 14.2985 | 1.401 | 1 | 1 | 1 | 0.15 | 4866 | 116.2002 | 107.4722 | 3.774 | 337.4507 | 0.94785 | 12.3921 | 199.6333
2014-08-04 12:00 | 59 | 84.2857 | 43086.8555 | 57 | 81.4286 | 28499.998 | 89.4772 | 14.2504 | -0.505 | 391.385 | 39.505 | 53.8104 | 103.8172 | 1.299 | 14.2977 | 1.397 | 1 | 1 | 1 | 0.15 | 4882 | 115.6001 | 107.2678 | 3.7761 | 337.5753 | 0.94563 | 12.3632 | 199.6584
2014-08-04 12:00 | 59 | 84.2857 | 43086.8555 | 57 | 81.4286 | 28499.998 | 89.4772 | 14.2504 | -0.505 | 391.5201 | 39.38 | 53.5304 | 103.8172 | 1.286 | 14.2972 | 1.391 | 1 | 1 | 1 | 0.15 | 4889 | 117.3999 | 109.4697 | 3.7564 | 336.4093 | 0.94327 | 12.3323 | 199.7334
2014-08-04 12:00 | 59 | 84.2857 | 43086.8555 | 57 | 81.4286 | 28499.998 | 89.4857 | 14.2504 | -0.505 | 391.7903 | 39.49 | 53.7404 | 103.9494 | 1.28 | 14.296 | 1.412 | 1 | 1 | 1 | 0.15 | 4882 | 118.3999 | 109.8708 | 3.7712 | 337.2966 | 0.94918 | 12.4095 | 199.8835
2014-08-04 12:00 | 59 | 84.2857 | 43086.8555 | 57 | 82.8571 | 29000.002 | 89.4857 | 14.2504 | -0.505 | 392.0604 | 39.31 | 53.6204 | 103.9494 | 1.296 | 14.2959 | 1.405 | 1 | 1 | 1 | 0.15 | 4909 | 116.7998 | 109.3566 | 3.7627 | 336.7968 | 0.94816 | 12.3962 | 200.0336
2014-08-04 12:00 | 59 | 84.2857 | 43086.8555 | 58 | 82.8571 | 29000.002 | 89.4857 | 14.2504 | -0.505 | 392.3305 | 39.175 | 53.2754 | 103.9494 | 1.249 | 14.2977 | 1.392 | 1 | 1 | 1 | 0.15 | 4910 | 116.7998 | 109.1917 | 3.7385 | 335.3557 | 0.94622 | 12.3709 | 200.1836
2014-08-04 12:00 | 60 | 85.7143 | 43817.1445 | 57 | 82.8571 | 29000.002 | 89.4857 | 14.2504 | -0.505 | 392.8708 | 39.295 | 53.2904 | 103.9494 | 1.312 | 14.2984 | 1.394 | 1 | 1 | 1 | 0.15 | 4914 | 117 | 109.2807 | 3.7396 | 335.4184 | 0.94454 | 12.3489 | 200.4838
2014-08-04 12:01 | 59 | 84.2857 | 43086.8555 | 58 | 81.4286 | 28499.998 | 89.4857 | 14.2504 | -0.505 | 393.141 | 39.17 | 53.2204 | 103.9494 | 1.235 | 14.298 | 1.378 | 1 | 1 | 1 | 0.15 | 4899 | 118.7998 | 110.9994 | 3.7347 | 335.1253 | 0.93911 | 12.2779 | 200.6339
2014-08-04 12:01 | 59 | 85.7143 | 43817.1445 | 57 | 81.4286 | 28499.998 | 89.5028 | 14.2496 | -0.505 | 393.4111 | 39.035 | 53.3146 | 104.0816 | 1.27 | 14.2966 | 1.375 | 1 | 1 | 1 | 0.15 | 4883 | 116.6001 | 108.4056 | 3.7415 | 335.5565 | 0.93794 | 12.2626 | 200.7839
2014-08-04 12:01 | 59 | 84.2857 | 43086.8555 | 57 | 81.4286 | 28499.998 | 89.5028 | 14.2496 | -0.505 | 393.5462 | 38.21 | 52.4546 | 104.0816 | 1.216 | 14.293 | 1.329 | 1 | 1 | 1 | 0.15 | 4866 | 115.2002 | 106.5458 | 3.6811 | 331.9364 | 0.92483 | 12.0912 | 200.859
2014-08-04 12:01 | 59 | 84.2857 | 43086.8555 | 57 | 81.4286 | 28499.998 | 89.5028 | 14.2496 | -0.505 | 394.8969 | 38.345 | 52.8196 | 104.0816 | 1.24 | 14.2938 | 1.342 | 1 | 1 | 1 | 0.15 | 4838 | 117.7998 | 108.5117 | 3.7067 | 333.4781 | 0.92657 | 12.114 | 201.6094
2014-08-04 12:01 | 60 | 85.7143 | 43817.1445 | 56 | 81.4286 | 28499.998 | 89.5028 | 14.2496 | -0.505 | 395.4372 | 38.325 | 52.3846 | 104.0816 | 1.257 | 14.2936 | 1.336 | 1 | 1 | 1 | 0.15 | 4813 | 116.6001 | 107.0346 | 3.6762 | 331.6398 | 0.92451 | 12.087 | 201.9095
2014-08-04 12:01 | 59 | 84.2857 | 43086.8555 | 56 | 80 | 28000 | 89.5028 | 14.2496 | -0.505 | 396.1125 | 38.895 | 52.9146 | 104.0816 | 1.203 | 14.2928 | 1.373 | 1 | 1 | 1 | 0.15 | 4800 | 116.7998 | 106.7455 | 3.7134 | 333.878 | 0.93714 | 12.2521 | 202.2847
2014-08-04 12:01 | 59 | 84.2857 | 43086.8555 | 56 | 80 | 28000 | 89.4942 | 14.25 | -0.5 | 396.7878 | 39.04 | 53.37 | 104.0816 | 1.306 | 14.2964 | 1.379 | 1 | 1 | 1 | 0.15 | 4796 | 117.7998 | 107.3873 | 3.7453 | 335.7699 | 0.9393 | 12.2803 | 202.6599
2014-08-04 12:01 | 59 | 84.2857 | 43086.8555 | 57 | 81.4286 | 28499.998 | 89.4942 | 14.25 | -0.5 | 396.5177 | 39.055 | 53.185 | 104.0816 | 1.337 | 14.2977 | 1.369 | 1 | 1 | 1 | 0.15 | 4810 | 117 | 107.3346 | 3.7323 | 334.9953 | 0.93594 | 12.2365 | 202.5098
2014-08-04 12:01 | 59 | 84.2857 | 43086.8555 | 56 | 80 | 28000 | 89.4942 | 14.25 | -0.5 | 396.7878 | 38.255 | 52.555 | 104.2138 | 1.318 | 14.2991 | 1.355 | 1 | 1 | 1 | 0.15 | 4800 | 116.3999 | 106.563 | 3.6881 | 332.3428 | 0.93109 | 12.173 | 202.6599
2014-08-04 12:01 | 59 | 84.2857 | 43086.8555 | 56 | 80 | 28000 | 89.4942 | 14.25 | -0.5 | 396.6528 | 38.87 | 52.99 | 104.2138 | 1.276 | 14.2963 | 1.364 | 1 | 1 | 1 | 0.15 | 4779 | 117.6001 | 106.4606 | 3.7186 | 334.1768 | 0.93408 | 12.2122 | 202.5849
2014-08-04 12:01 | 59 | 84.2857 | 43086.8555 | 56 | 80 | 28000 | 89.4942 | 14.25 | -0.5 | 396.6528 | 39.27 | 53.37 | 104.2138 | 1.261 | 14.296 | 1.383 | 1 | 1 | 1 | 0.15 | 4784 | 117.3999 | 106.9363 | 3.7453 | 335.7699 | 0.93849 | 12.2697 | 202.5849
2014-08-04 12:01 | 59 | 84.2857 | 43086.8555 | 56 | 80 | 28000 | 89.4772 | 14.25 | -0.505 | 395.9774 | 39.135 | 53.51 | 104.2138 | 1.275 | 14.2969 | 1.378 | 1 | 1 | 1 | 0.15 | 4793 | 117 | 106.7725 | 3.7551 | 336.33 | 0.93715 | 12.2523 | 202.2097
2014-08-04 12:01 | 59 | 84.2857 | 43086.8555 | 56 | 81.4286 | 28499.998 | 89.4772 | 14.25 | -0.505 | 395.4372 | 39.34 | 53.43 | 104.2138 | 1.275 | 14.299 | 1.366 | 1 | 1 | 1 | 0.15 | 4818 | 117.7998 | 108.0631 | 3.7495 | 335.996 | 0.93928 | 12.2802 | 201.9095
2014-08-04 12:01 | 59 | 84.2857 | 43086.8555 | 57 | 81.4286 | 28499.998 | 89.4772 | 14.25 | -0.505 | 395.3021 | 39.34 | 53.59 | 104.0816 | 1.311 | 14.2992 | 1.388 | 1 | 1 | 1 | 0.15 | 4828 | 118 | 108.2874 | 3.7607 | 336.6638 | 0.94244 | 12.3214 | 201.8345
2014-08-04 12:01 | 59 | 84.2857 | 43086.8555 | 56 | 81.4286 | 28499.998 | 89.4772 | 14.25 | -0.505 | 394.8969 | 39.22 | 53.325 | 104.0816 | 1.231 | 14.2942 | 1.37 | 1 | 1 | 1 | 0.15 | 4834 | 117.6001 | 107.6859 | 3.7421 | 335.557 | 0.93548 | 12.2305 | 201.6094
2014-08-04 12:01 | 59 | 84.2857 | 43086.8555 | 57 | 80 | 28000 | 89.4772 | 14.25 | -0.505 | 394.7618 | 38.615 | 52.97 | 104.0816 | 1.321 | 14.2957 | 1.35 | 1 | 1 | 1 | 0.15 | 4820 | 117.3999 | 107.5577 | 3.7172 | 334.068 | 0.92939 | 12.1508 | 201.5343
2014-08-04 12:01 | 59 | 82.8571 | 42356.5742 | 56 | 80 | 28000 | 89.5199 | 14.2504 | -0.505 | 395.167 | 38.535 | 52.8604 | 103.9494 | 1.251 | 14.2952 | 1.332 | 1 | 1 | 1 | 0.15 | 4785 | 115.7998 | 106.0476 | 3.7094 | 333.6627 | 0.92328 | 12.071 | 201.7594
2014-08-04 12:01 | 59 | 84.2857 | 43086.8555 | 56 | 80 | 28000 | 89.5199 | 14.2504 | -0.505 | 395.4372 | 38.395 | 53.1404 | 104.0816 | 1.202 | 14.2961 | 1.332 | 1 | 1 | 1 | 0.15 | 4766 | 118.3999 | 107.4414 | 3.7291 | 334.8394 | 0.92319 | 12.0697 | 201.9095
2014-08-04 12:01 | 59 | 84.2857 | 43086.8555 | 56 | 78.5714 | 27500 | 89.5199 | 14.2504 | -0.505 | 395.4822 | 38.98 | 53.1654 | 103.9494 | 1.27 | 14.2965 | 1.361 | 1 | 1 | 1 | 0.15 | 4755 | 117 | 105.5639 | 3.7308 | 334.9444 | 0.93329 | 12.2018 | 201.9345
2014-08-04 12:01 | 59 | 84.2857 | 43086.8555 | 56 | 80 | 28000 | 89.5199 | 14.2504 | -0.505 | 395.3471 | 39.11 | 53.3354 | 103.9935 | 1.265 | 14.2965 | 1.372 | 1 | 1 | 1 | 0.15 | 4759 | 117.6001 | 106.5589 | 3.7427 | 335.6565 | 0.937 | 12.2503 | 201.8595
2014-08-04 12:02 | 59 | 84.2857 | 43086.8555 | 56 | 80 | 28000 | 89.5199 | 14.2504 | -0.505 | 394.8068 | 39 | 53.3254 | 103.8613 | 1.296 | 14.297 | 1.382 | 1 | 1 | 1 | 0.15 | 4763 | 116.3999 | 105.7416 | 3.742 | 335.6145 | 0.93677 | 12.2474 | 201.5593
2014-08-04 12:02 | 59 | 84.2857 | 43086.8555 | 56 | 80 | 28000 | 89.5284 | 14.2507 | -0.505 | 394.6718 | 38.39 | 52.6807 | 103.8613 | 1.301 | 14.2969 | 1.325 | 1 | 1 | 1 | 0.15 | 4762 | 117.3999 | 106.8071 | 3.6967 | 332.9118 | 0.92099 | 12.0411 | 201.4843
2014-08-04 12:02 | 59 | 82.8571 | 42356.5742 | 56 | 80 | 28000 | 89.5284 | 14.2507 | -0.505 | 394.5367 | 38.35 | 52.6608 | 103.8613 | 1.211 | 14.2961 | 1.35 | 1 | 1 | 1 | 0.15 | 4740 | 117.3999 | 105.7725 | 3.6953 | 332.8274 | 0.92957 | 12.1531 | 201.4093
2014-08-04 12:02 | 59 | 84.2857 | 43086.8555 | 55 | 78.5714 | 27500 | 89.5284 | 14.2507 | -0.505 | 394.4016 | 38.645 | 52.6908 | 103.729 | 1.218 | 14.2946 | 1.335 | 1 | 1 | 1 | 0.15 | 4720 | 116.7998 | 104.9664 | 3.6974 | 332.9541 | 0.92447 | 12.0865 | 201.3342
2014-08-04 12:02 | 59 | 84.2857 | 43086.8555 | 55 | 78.5714 | 27500 | 89.5284 | 14.2507 | -0.505 | 394.4016 | 38.285 | 52.6158 | 103.8613 | 1.259 | 14.2951 | 1.335 | 1 | 1 | 1 | 0.15 | 4715 | 118.2002 | 105.9327 | 3.6921 | 332.6373 | 0.92437 | 12.0852 | 201.3342
2014-08-04 12:02 | 59 | 84.2857 | 43086.8555 | 55 | 78.5714 | 27500 | 89.5284 | 14.2507 | -0.505 | 393.9964 | 37.86 | 51.9857 | 103.729 | 1.155 | 14.296 | 1.308 | 1 | 1 | 1 | 0.15 | 4694 | 117.2002 | 104.5671 | 3.6479 | 329.964 | 0.91446 | 11.9556 | 201.1091
2014-08-04 12:02 | 59 | 84.2857 | 43086.8555 | 54 | 77.1429 | 27000 | 89.4942 | 14.2504 | -0.505 | 394.4466 | 37.67 | 51.7854 | 103.7731 | 1.211 | 14.2937 | 1.286 | 1 | 1 | 1 | 0.15 | 4650 | 118 | 104.4723 | 3.634 | 329.0655 | 0.90734 | 11.8625 | 201.3592
2014-08-04 12:02 | 59 | 82.8571 | 42356.5742 | 54 | 77.1429 | 27000 | 89.4942 | 14.2504 | -0.505 | 394.9869 | 37.595 | 51.6604 | 103.7731 | 1.212 | 14.2929 | 1.307 | 1 | 1 | 1 | 0.15 | 4611 | 118 | 103.5961 | 3.6252 | 328.5309 | 0.91118 | 11.9127 | 201.6594
2014-08-04 12:02 | 58 | 84.2857 | 43086.8555 | 53 | 75.7143 | 26500 | 89.4942 | 14.2504 | -0.505 | 395.257 | 37.755 | 52.2354 | 103.9053 | 1.225 | 14.2943 | 1.317 | 1 | 1 | 1 | 0.15 | 4592 | 116.7998 | 102.2949 | 3.6655 | 330.9826 | 0.91808 | 12.0029 | 201.8095
2014-08-04 12:02 | 59 | 84.2857 | 43086.8555 | 54 | 77.1429 | 27000 | 89.4942 | 14.2504 | -0.505 | 394.9869 | 37.9 | 52.3454 | 103.9053 | 1.228 | 14.2945 | 1.334 | 1 | 1 | 1 | 0.15 | 4585 | 117.6001 | 103.0119 | 3.6733 | 331.4494 | 0.92399 | 12.0802 | 201.6594
2014-08-04 12:02 | 59 | 84.2857 | 43086.8555 | 54 | 75.7143 | 26500 | 89.4942 | 14.2504 | -0.505 | 394.4466 | 37.91 | 52.1354 | 103.6409 | 1.208 | 14.295 | 1.312 | 1 | 1 | 1 | 0.15 | 4573 | 118.2002 | 103.0905 | 3.6585 | 330.5576 | 0.91659 | 11.9835 | 201.3592
2014-08-04 12:02 | 58 | 82.8571 | 42356.5742 | 54 | 75.7143 | 26500 | 89.4686 | 14.25 | -0.505 | 393.5012 | 37.795 | 51.855 | 103.9053 | 1.258 | 14.295 | 1.31 | 1 | 1 | 1 | 0.15 | 4559 | 117.2002 | 101.9069 | 3.6389 | 329.3319 | 0.91568 | 11.9716 | 200.834
2014-08-04 12:02 | 58 | 82.8571 | 42356.5742 | 53 | 75.7143 | 26500 | 89.4686 | 14.25 | -0.505 | 393.3661 | 37.625 | 51.8 | 103.7731 | 1.243 | 14.2945 | 1.308 | 1 | 1 | 1 | 0.15 | 4530 | 117.3999 | 101.4313 | 3.6351 | 329.097 | 0.91926 | 12.0183 | 200.7589
2014-08-04 12:02 | 59 | 84.2857 | 43086.8555 | 53 | 75.7143 | 26500 | 89.4686 | 14.25 | -0.505 | 392.9609 | 37.5 | 51.94 | 103.7731 | 1.228 | 14.295 | 1.306 | 1 | 1 | 1 | 0.15 | 4523 | 117.3999 | 100.7578 | 3.6449 | 329.6946 | 0.91439 | 11.9547 | 200.5338
2014-08-04 12:02 | 59 | 84.2857 | 43086.8555 | 53 | 75.7143 | 26500 | 89.4686 | 14.25 | -0.505 | 392.1505 | 37.615 | 51.595 | 103.7731 | 1.247 | 14.2955 | 1.298 | 1 | 1 | 1 | 0.15 | 4507 | 118.3999 | 101.4313 | 3.6207 | 328.2199 | 0.9116 | 11.9182 | 200.0836
2014-08-04 12:02 | 58 | 82.8571 | 42356.5742 | 53 | 75.7143 | 26500 | 89.4686 | 14.25 | -0.505 | 392.2855 | 37.355 | 51.59 | 103.7731 | 1.205 | 14.2954 | 1.308 | 1 | 1 | 1 | 0.15 | 4489 | 117.6001 | 100.8551 | 3.6204 | 328.1985 | 0.91509 | 11.9639 | 200.1586
2014-08-04 12:02 | 58 | 82.8571 | 42356.5742 | 52 | 74.2857 | 26000 | 89.4344 | 14.2504 | -0.5 | 392.1505 | 37.75 | 52.2154 | 103.9053 | 1.25 | 14.2955 | 1.316 | 1 | 1 | 1 | 0.15 | 4481 | 117.7998 | 100.3342 | 3.6641 | 330.8114 | 0.91778 | 11.9991 | 200.0836
2014-08-04 12:02 | 59 | 84.2857 | 43086.8555 | 52 | 74.2857 | 26000 | 89.4344 | 14.2504 | -0.5 | 390.7997 | 37.875 | 51.4854 | 103.7731 | 1.225 | 14.2969 | 1.323 | 1 | 1 | 1 | 0.15 | 4489 | 117.6001 | 100.3422 | 3.6129 | 327.695 | 0.91863 | 12.0101 | 199.3332
2014-08-04 12:02 | 58 | 82.8571 | 42356.5742 | 53 | 75.7143 | 26500 | 89.4344 | 14.2504 | -0.5 | 390.5296 | 37.68 | 51.8854 | 103.9053 | 1.28 | 14.2968 | 1.325 | 1 | 1 | 1 | 0.15 | 4486 | 116.7998 | 99.9336 | 3.641 | 329.4065 | 0.91781 | 11.9994 | 199.1831
2014-08-04 12:02 | 58 | 82.8571 | 42356.5742 | 53 | 75.7143 | 26500 | 89.4344 | 14.2504 | -0.5 | 390.3945 | 37.79 | 52.0704 | 103.9053 | 1.189 | 14.2956 | 1.315 | 1 | 1 | 1 | 0.15 | 4482 | 117.6001 | 100.527 | 3.654 | 330.195 | 0.91745 | 11.9947 | 199.1081
2014-08-04 12:03 | 59 | 84.2857 | 43086.8555 | 53 | 75.7143 | 26500 | 89.4344 | 14.2504 | -0.5 | 390.2595 | 37.93 | 52.2854 | 103.9053 | 1.234 | 14.2947 | 1.329 | 1 | 1 | 1 | 0.15 | 4504 | 117.6001 | 100.8492 | 3.6691 | 331.1087 | 0.92227 | 12.0577 | 199.033
2014-08-04 12:03 | 58 | 82.8571 | 42356.5742 | 53 | 75.7143 | 26500 | 89.3916 | 14.2496 | -0.505 | 389.7192 | 37.995 | 52.2996 | 104.0375 | 1.244 | 14.2953 | 1.312 | 1 | 1 | 1 | 0.15 | 4513 | 117.3999 | 101.0507 | 3.6702 | 331.1192 | 0.91627 | 11.9793 | 198.7329
2014-08-04 12:03 | 58 | 82.8571 | 42356.5742 | 53 | 75.7143 | 26500 | 89.3916 | 14.2496 | -0.505 | 389.2239 | 38.05 | 52.2496 | 104.0816 | 1.328 | 14.2951 | 1.326 | 1 | 1 | 1 | 0.15 | 4518 | 116.3999 | 100.3024 | 3.6667 | 330.9071 | 0.92386 | 12.0785 | 198.4577
2014-08-04 12:03 | 59 | 84.2857 | 43086.8555 | 53 | 75.7143 | 26500 | 89.3916 | 14.2496 | -0.505 | 388.9538 | 37.62 | 52.0696 | 104.0816 | 1.23 | 14.2943 | 1.331 | 1 | 1 | 1 | 0.15 | 4522 | 117.6001 | 101.0798 | 3.6541 | 330.1419 | 0.92279 | 12.0646 | 198.3077
2014-08-04 12:03 | 59 | 84.2857 | 43086.8555 | 53 | 75.7143 | 26500 | 89.3916 | 14.2496 | -0.505 | 388.8187 | 37.62 | 51.6946 | 104.2138 | 1.235 | 14.2936 | 1.3 | 1 | 1 | 1 | 0.15 | 4516 | 116.7998 | 100.258 | 3.6278 | 328.5418 | 0.9133 | 11.9405 | 198.2326
2014-08-04 12:03 | 59 | 84.2857 | 43086.8555 | 52 | 74.2857 | 26000 | 89.3916 | 14.2496 | -0.505 | 388.8187 | 37.56 | 51.9646 | 104.2138 | 1.225 | 14.2948 | 1.293 | 1 | 1 | 1 | 0.15 | 4496 | 117.6001 | 100.4986 | 3.6467 | 329.6947 | 0.91472 | 11.959 | 198.2326
2014-08-04 12:03 | 59 | 82.8571 | 42356.5742 | 53 | 75.7143 | 26500 | 89.3318 | 14.25 | -0.505 | 389.4941 | 37.64 | 52 | 104.2138 | 1.257 | 14.2939 | 1.301 | 1 | 1 | 1 | 0.15 | 4484 | 117.7998 | 100.2304 | 3.6491 | 329.7536 | 0.91576 | 11.9726 | 198.6078
2014-08-04 12:03 | 59 | 84.2857 | 43086.8555 | 52 | 74.2857 | 26000 | 89.3318 | 14.25 | -0.505 | 389.8993 | 37.395 | 51.705 | 104.346 | 1.21 | 14.2934 | 1.301 | 1 | 1 | 1 | 0.15 | 4471 | 118 | 100.4507 | 3.6284 | 328.4945 | 0.91212 | 11.925 | 198.8329
2014-08-04 12:03 | 58 | 82.8571 | 42356.5742 | 52 | 74.2857 | 26000 | 89.3318 | 14.25 | -0.505 | 390.4395 | 37.595 | 51.885 | 104.346 | 1.261 | 14.2947 | 1.311 | 1 | 1 | 1 | 0.15 | 4459 | 117 | 99.6716 | 3.6411 | 329.2634 | 0.91216 | 11.9256 | 199.1331
2014-08-04 12:03 | 58 | 82.8571 | 42356.5742 | 52 | 74.2857 | 26000 | 89.3318 | 14.25 | -0.505 | 390.7097 | 38.025 | 51.82 | 104.4782 | 1.204 | 14.2926 | 1.307 | 1 | 1 | 1 | 0.15 | 4469 | 117.3999 | 100.0655 | 3.6365 | 328.986 | 0.91408 | 11.9507 | 199.2832
2014-08-04 12:03 | 59 | 84.2857 | 43086.8555 | 53 | 75.7143 | 26500 | 89.3318 | 14.25 | -0.505 | 390.5746 | 37.83 | 51.895 | 104.4782 | 1.199 | 14.2915 | 1.317 | 1 | 1 | 1 | 0.15 | 4483 | 117 | 99.5254 | 3.6418 | 329.3061 | 0.91754 | 11.9959 | 199.2081
2014-08-04 12:03 | 58 | 82.8571 | 42356.5742 | 52 | 74.2857 | 26000 | 89.3062 | 14.2496 | -0.505 | 390.7097 | 37.875 | 52.0696 | 104.4782 | 1.261 | 14.2956 | 1.315 | 1 | 1 | 1 | 0.15 | 4483 | 116.6001 | 99.5254 | 3.6541 | 330.0191 | 0.92008 | 12.0291 | 199.2832
2014-08-04 12:03 | 58 | 82.8571 | 42356.5742 | 53 | 75.7143 | 26500 | 89.3062 | 14.2496 | -0.505 | 390.8448 | 37.875 | 52.0396 | 104.6105 | 1.176 | 14.2948 | 1.326 | 1 | 1 | 1 | 0.15 | 4487 | 118 | 100.9812 | 3.652 | 329.8913 | 0.92204 | 12.0547 | 199.3582
2014-08-04 12:03 | 58 | 84.2857 | 43086.8555 | 52 | 74.2857 | 26000 | 89.3062 | 14.2496 | -0.505 | 391.385 | 37.885 | 52.1346 | 104.6105 | 1.294 | 14.2948 | 1.32 | 1 | 1 | 1 | 0.15 | 4494 | 117.2002 | 100.4539 | 3.6587 | 330.2954 | 0.92064 | 12.0364 | 199.6584
2014-08-04 12:03 | 59 | 84.2857 | 43086.8555 | 53 | 75.7143 | 26500 | 89.3062 | 14.2496 | -0.505 | 391.6552 | 37.93 | 52.3446 | 104.7427 | 1.238 | 14.2958 | 1.328 | 1 | 1 | 1 | 0.15 | 4502 | 117.3999 | 100.4616 | 3.6734 | 331.1869 | 0.92402 | 12.0806 | 199.8084
2014-08-04 12:03 | 59 | 84.2857 | 43086.8555 | 53 | 75.7143 | 26500 | 89.3062 | 14.2496 | -0.505 | 391.1149 | 38.175 | 52.0746 | 104.7427 | 1.284 | 14.2949 | 1.321 | 1 | 1 | 1 | 0.15 | 4515 | 118 | 101.4392 | 3.6545 | 330.0403 | 0.92364 | 12.0757 | 199.5083
2014-08-04 12:03 | 59 | 84.2857 | 43086.8555 | 52 | 75.7143 | 26500 | 89.2463 | 14.2496 | -0.505 | 390.6197 | 38.185 | 52.0296 | 104.919 | 1.263 | 14.2958 | 1.32 | 1 | 1 | 1 | 0.15 | 4523 | 117.3999 | 101.2746 | 3.6513 | 329.7627 | 0.91836 | 12.0066 | 199.2331
2014-08-04 12:03 | 59 | 84.2857 | 43086.8555 | 53 | 75.7143 | 26500 | 89.2463 | 14.2496 | -0.505 | 390.4846 | 37.925 | 52.3846 | 105.0512 | 1.189 | 14.2941 | 1.323 | 1 | 1 | 1 | 0.15 | 4524 | 117.2002 | 100.6076 | 3.6762 | 331.2702 | 0.91923 | 12.0179 | 199.1581
2014-08-04 12:03 | 58 | 82.8571 | 42356.5742 | 53 | 75.7143 | 26500 | 89.2463 | 14.2496 | -0.505 | 390.3045 | 37.875 | 51.7496 | 104.8749 | 1.267 | 14.2951 | 1.321 | 1 | 1 | 1 | 0.15 | 4516 | 116.7998 | 100.4297 | 3.6316 | 328.5683 | 0.91872 | 12.0113 | 199.058
2014-08-04 12:03 | 58 | 84.2857 | 43086.8555 | 52 | 74.2857 | 26000 | 89.2463 | 14.2496 | -0.505 | 390.8448 | 38.075 | 52.2246 | 105.0071 | 1.22 | 14.2953 | 1.321 | 1 | 1 | 1 | 0.15 | 4508 | 118.2002 | 101.4538 | 3.665 | 330.5916 | 0.92312 | 12.0688 | 199.3582
2014-08-04 12:04 | 58 | 82.8571 | 42356.5742 | 53 | 75.7143 | 26500 | 89.2463 | 14.2496 | -0.505 | 390.7097 | 37.93 | 52.4696 | 105.0071 | 1.289 | 14.2944 | 1.331 | 1 | 1 | 1 | 0.15 | 4510 | 117.6001 | 100.9835 | 3.6822 | 331.6301 | 0.92204 | 12.0547 | 199.2832
2014-08-04 12:04 | 58 | 82.8571 | 42356.5742 | 53 | 75.7143 | 26500 | 89.1779 | 14.2496 | -0.505 | 390.7097 | 37.785 | 52.2296 | 105.1393 | 1.27 | 14.293 | 1.32 | 1 | 1 | 1 | 0.15 | 4511 | 117.2002 | 100.8339 | 3.6653 | 330.5144 | 0.91809 | 12.0031 | 199.2832
2014-08-04 12:04 | 59 | 82.8571 | 42356.5742 | 53 | 75.7143 | 26500 | 89.1779 | 14.2496 | -0.505 | 390.8448 | 37.75 | 51.8496 | 105.0071 | 1.239 | 14.293 | 1.302 | 1 | 1 | 1 | 0.15 | 4502 | 117.7998 | 100.8044 | 3.6387 | 328.8971 | 0.91193 | 11.9226 | 199.3582
2014-08-04 12:04 | 58 | 82.8571 | 42356.5742 | 52 | 74.2857 | 26000 | 89.1779 | 14.2496 | -0.505 | 391.1599 | 37.915 | 52.1496 | 105.1834 | 1.259 | 14.2964 | 1.3 | 1 | 1 | 1 | 0.15 | 4485 | 117.3999 | 100.2528 | 3.6597 | 330.1746 | 0.9112 | 11.913 | 199.5333
2014-08-04 12:04 | 59 | 84.2857 | 43086.8555 | 52 | 75.7143 | 26500 | 89.1779 | 14.2496 | -0.505 | 391.295 | 37.69 | 52.0546 | 105.1834 | 1.245 | 14.2941 | 1.314 | 1 | 1 | 1 | 0.15 | 4491 | 116.3999 | 99.361 | 3.6531 | 329.7706 | 0.91601 | 11.9759 | 199.6083
2014-08-04 12:04 | 58 | 82.8571 | 42356.5742 | 53 | 75.7143 | 26500 | 89.1779 | 14.2496 | -0.505 | 391.5651 | 38.305 | 52.1896 | 105.3156 | 1.237 | 14.2946 | 1.328 | 1 | 1 | 1 | 0.15 | 4481 | 117.7998 | 100.6754 | 3.6625 | 330.3445 | 0.92076 | 12.038 | 199.7584
2014-08-04 12:04 | 58 | 84.2857 | 43086.8555 | 53 | 74.2857 | 26000 | 89.101 | 14.2496 | -0.505 | 391.4301 | 38.035 | 52.4546 | 105.3156 | 1.192 | 14.2936 | 1.343 | 1 | 1 | 1 | 0.15 | 4496 | 117.7998 | 101.1837 | 3.6811 | 331.3571 | 0.92452 | 12.0872 | 199.6834
2014-08-04 12:04 | 59 | 84.2857 | 43086.8555 | 53 | 75.7143 | 26500 | 89.101 | 14.2496 | -0.505 | 391.4301 | 37.91 | 52.1096 | 105.3156 | 1.245 | 14.2928 | 1.319 | 1 | 1 | 1 | 0.15 | 4499 | 118 | 101.0798 | 3.6569 | 329.8939 | 0.9176 | 11.9967 | 199.6834
2014-08-04 12:04 | 58 | 82.8571 | 42356.5742 | 53 | 75.7143 | 26500 | 89.101 | 14.2496 | -0.505 | 391.4301 | 37.905 | 51.9996 | 105.4478 | 1.231 | 14.2944 | 1.332 | 1 | 1 | 1 | 0.15 | 4496 | 117.3999 | 100.1563 | 3.6492 | 329.4259 | 0.92203 | 12.0546 | 199.6834
2014-08-04 12:04 | 59 | 84.2857 | 43086.8555 | 53 | 75.7143 | 26500 | 89.101 | 14.2496 | -0.505 | 391.4301 | 38.15 | 52.2946 | 105.4478 | 1.232 | 14.2962 | 1.323 | 1 | 1 | 1 | 0.15 | 4497 | 117.6001 | 101.0348 | 3.6699 | 330.6794 | 0.91897 | 12.0145 | 199.6834
2014-08-04 12:04 | 59 | 84.2857 | 43086.8555 | 53 | 75.7143 | 26500 | 89.101 | 14.2496 | -0.505 | 391.4301 | 37.54 | 52.1546 | 105.58 | 1.208 | 14.2931 | 1.316 | 1 | 1 | 1 | 0.15 | 4504 | 118 | 101.1921 | 3.6601 | 330.0852 | 0.91636 | 11.9804 | 199.6834
2014-08-04 12:04 | 59 | 84.2857 | 43086.8555 | 53 | 75.7143 | 26500 | 89.0924 | 14.2496 | -0.505 | 391.295 | 38.01 | 52.2396 | 105.58 | 1.201 | 14.2917 | 1.299 | 1 | 1 | 1 | 0.15 | 4498 | 117.2002 | 100.3723 | 3.666 | 330.4338 | 0.91039 | 11.9024 | 199.6083
2014-08-04 12:04 | 58 | 82.8571 | 42356.5742 | 53 | 75.7143 | 26500 | 89.0924 | 14.2496 | -0.505 | 391.7002 | 37.86 | 52.2096 | 105.58 | 1.222 | 14.2935 | 1.302 | 1 | 1 | 1 | 0.15 | 4497 | 117 | 100.1786 | 3.6639 | 330.3065 | 0.91148 | 11.9167 | 199.8334
2014-08-04 12:04 | 59 | 84.2857 | 43086.8555 | 53 | 75.7143 | 26500 | 89.0924 | 14.2496 | -0.505 | 391.7002 | 37.835 | 52.2146 | 105.58 | 1.176 | 14.294 | 1.309 | 1 | 1 | 1 | 0.15 | 4489 | 117 | 100.1715 | 3.6643 | 330.3277 | 0.91533 | 11.967 | 199.8334
2014-08-04 12:04 | 59 | 84.2857 | 43086.8555 | 53 | 75.7143 | 26500 | 89.0924 | 14.2496 | -0.505 | 391.4301 | 37.97 | 52.4646 | 105.4478 | 1.255 | 14.2947 | 1.323 | 1 | 1 | 1 | 0.15 | 4488 | 117.3999 | 100.3198 | 3.6818 | 331.3871 | 0.91892 | 12.014 | 199.6834
2014-08-04 12:04 | 59 | 82.8571 | 42356.5742 | 53 | 75.7143 | 26500 | 89.0924 | 14.2496 | -0.505 | 391.1599 | 37.95 | 52.3346 | 105.58 | 1.245 | 14.2966 | 1.33 | 1 | 1 | 1 | 0.15 | 4501 | 117.6001 | 100.9531 | 3.6727 | 330.8367 | 0.92131 | 12.0452 | 199.5333
2014-08-04 12:04 | 58 | 82.8571 | 42356.5742 | 52 | 74.2857 | 26000 | 89.0753 | 14.2493 | -0.505 | 390.8898 | 38.11 | 52.4142 | 105.58 | 1.204 | 14.2945 | 1.313 | 1 | 1 | 1 | 0.15 | 4490 | 117.2002 | 100.1938 | 3.6784 | 331.1551 | 0.91395 | 11.9489 | 199.3832
2014-08-04 12:04 | 59 | 84.2857 | 43086.8555 | 53 | 75.7143 | 26500 | 89.0753 | 14.2493 | -0.505 | 390.9348 | 38.03 | 52.4843 | 105.6241 | 1.15 | 14.2967 | 1.308 | 1 | 1 | 1 | 0.15 | 4501 | 117 | 100.4393 | 3.6833 | 331.4513 | 0.91572 | 11.9722 | 199.4082
2014-08-04 12:04 | 58 | 82.8571 | 42356.5742 | 53 | 75.7143 | 26500 | 89.0753 | 14.2493 | -0.505 | 390.5296 | 37.95 | 52.3092 | 105.6241 | 1.193 | 14.2932 | 1.291 | 1 | 1 | 1 | 0.15 | 4503 | 116.7998 | 99.9694 | 3.671 | 330.7103 | 0.90829 | 11.875 | 199.1831
2014-08-04 12:04 | 59 | 84.2857 | 43086.8555 | 53 | 75.7143 | 26500 | 89.0753 | 14.2493 | -0.505 | 390.5296 | 38.425 | 52.6992 | 105.6241 | 1.314 | 14.2949 | 1.32 | 1 | 1 | 1 | 0.15 | 4516 | 117.2002 | 100.6019 | 3.6984 | 332.3592 | 0.91775 | 11.9986 | 199.1831
2014-08-04 12:05 | 58 | 84.2857 | 43086.8555 | 53 | 75.7143 | 26500 | 89.0753 | 14.2493 | -0.505 | 389.9893 | 38.26 | 52.3143 | 105.6241 | 1.23 | 14.296 | 1.322 | 1 | 1 | 1 | 0.15 | 4526 | 117.6001 | 101.5139 | 3.6714 | 330.7315 | 0.91813 | 12.0036 | 198.883
2014-08-04 12:05 | 58 | 84.2857 | 43086.8555 | 53 | 75.7143 | 26500 | 89.0753 | 14.2496 | -0.5 | 389.7192 | 38.17 | 52.4146 | 105.6241 | 1.238 | 14.2939 | 1.339 | 1 | 1 | 1 | 0.15 | 4526 | 117.6001 | 101.5139 | 3.6783 | 331.1508 | 0.92428 | 12.084 | 198.7329
2014-08-04 12:05 | 59 | 84.2857 | 43086.8555 | 53 | 75.7143 | 26500 | 89.0753 | 14.2496 | -0.5 | 389.0438 | 38.38 | 52.3896 | 105.6241 | 1.319 | 14.2945 | 1.338 | 1 | 1 | 1 | 0.15 | 4529 | 117.7998 | 101.5811 | 3.6766 | 331.045 | 0.92395 | 12.0797 | 198.3577
2014-08-04 12:05 | 59 | 82.8571 | 42356.5742 | 53 | 75.7143 | 26500 | 89.0753 | 14.2496 | -0.5 | 389.0438 | 38.275 | 52.7696 | 105.4919 | 1.14 | 14.2961 | 1.339 | 1 | 1 | 1 | 0.15 | 4531 | 117 | 100.7633 | 3.7032 | 332.65 | 0.92447 | 12.0865 | 198.3577
2014-08-04 12:05 | 58 | 82.8571 | 42356.5742 | 53 | 77.1429 | 27000 | 89.0753 | 14.2496 | -0.5 | 388.9538 | 38.44 | 52.7146 | 105.4919 | 1.233 | 14.2922 | 1.337 | 1 | 1 | 1 | 0.15 | 4539 | 117.3999 | 101.2872 | 3.6994 | 332.4181 | 0.92398 | 12.0801 | 198.3077
2014-08-04 12:05 | 59 | 84.2857 | 43086.8555 | 53 | 75.7143 | 26500 | 89.0753 | 14.2496 | -0.5 | 388.8187 | 38.325 | 52.2496 | 105.4037 | 1.23 | 14.293 | 1.323 | 1 | 1 | 1 | 0.15 | 4550 | 117 | 101.0128 | 3.6667 | 330.4516 | 0.92305 | 12.0679 | 198.2326
2014-08-04 12:05 | 58 | 84.2857 | 43086.8555 | 53 | 75.7143 | 26500 | 89.0497 | 14.2496 | -0.505 | 388.6837 | 38.19 | 52.3046 | 105.5359 | 1.303 | 14.2939 | 1.307 | 1 | 1 | 1 | 0.15 | 4550 | 117.3999 | 101.8791 | 3.6706 | 330.6479 | 0.91467 | 11.9584 | 198.1576
2014-08-04 12:05 | 58 | 82.8571 | 42356.5742 | 53 | 75.7143 | 26500 | 89.0497 | 14.2496 | -0.505 | 388.6837 | 37.795 | 52.0846 | 105.4037 | 1.303 | 14.2947 | 1.319 | 1 | 1 | 1 | 0.15 | 4533 | 117.7998 | 101.3257 | 3.6552 | 329.7138 | 0.91756 | 11.9962 | 198.1576
2014-08-04 12:05 | 59 | 84.2857 | 43086.8555 | 53 | 75.7143 | 26500 | 89.0497 | 14.2496 | -0.505 | 388.8187 | 37.74 | 52.2446 | 105.2715 | 1.232 | 14.2954 | 1.308 | 1 | 1 | 1 | 0.15 | 4523 | 118 | 101.4466 | 3.6664 | 330.3934 | 0.91388 | 11.9481 | 198.2326
2014-08-04 12:05 | 58 | 82.8571 | 42356.5742 | 53 | 75.7143 | 26500 | 89.0497 | 14.2496 | -0.505 | 389.0888 | 37.75 | 51.8946 | 105.4037 | 1.34 | 14.298 | 1.307 | 1 | 1 | 1 | 0.15 | 4504 | 117.3999 | 100.8492 | 3.6418 | 328.9048 | 0.91351 | 11.9432 | 198.3827
2014-08-04 12:05 | 58 | 82.8571 | 42356.5742 | 53 | 75.7143 | 26500 | 89.0497 | 14.2496 | -0.505 | 389.0888 | 38.08 | 52.3046 | 105.4037 | 1.25 | 14.2939 | 1.346 | 1 | 1 | 1 | 0.15 | 4504 | 118.6001 | 101.535 | 3.6706 | 330.6479 | 0.92685 | 12.1176 | 198.3827
2014-08-04 12:05 | 59 | 84.2857 | 43086.8555 | 53 | 75.7143 | 26500 | 89.0497 | 14.2496 | -0.505 | 389.0888 | 38.115 | 52.4646 | 105.5359 | 1.219 | 14.2975 | 1.327 | 1 | 1 | 1 | 0.15 | 4519 | 118 | 101.185 | 3.6818 | 331.3255 | 0.9231 | 12.0686 | 198.3827
2014-08-04 12:05 | 59 | 84.2857 | 43086.8555 | 53 | 75.7143 | 26500 | 89.0497 | 14.2496 | -0.505 | 389.0888 | 37.795 | 52.2746 | 105.4037 | 1.246 | 14.2938 | 1.334 | 1 | 1 | 1 | 0.15 | 4516 | 117.2002 | 100.6019 | 3.6685 | 330.5206 | 0.92067 | 12.0368 | 198.3827
2014-08-04 12:05 | 58 | 82.8571 | 42356.5742 | 53 | 75.7143 | 26500 | 89.0497 | 14.2496 | -0.505 | 389.2239 | 38.55 | 52.4546 | 105.5359 | 1.299 | 14.2961 | 1.337 | 1 | 1 | 1 | 0.15 | 4526 | 116.3999 | 100.48 | 3.6811 | 331.2831 | 0.92372 | 12.0767 | 198.4577
2014-08-04 12:05 | 58 | 82.8571 | 42356.5742 | 53 | 75.7143 | 26500 | 89.0497 | 14.2496 | -0.505 | 389.0888 | 37.77 | 52.5046 | 105.5359 | 1.222 | 14.2958 | 1.329 | 1 | 1 | 1 | 0.15 | 4534 | 117.6001 | 101.8661 | 3.6846 | 331.4946 | 0.92098 | 12.0408 | 198.3827
2014-08-04 12:05 | 58 | 84.2857 | 43086.8555 | 53 | 75.7143 | 26500 | 89.0497 | 14.2496 | -0.505 | 389.2239 | 38.105 | 52.5896 | 105.5359 | 1.284 | 14.2959 | 1.329 | 1 | 1 | 1 | 0.15 | 4525 | 117.7998 | 101.4914 | 3.6906 | 331.8537 | 0.92235 | 12.0587 | 198.4577
2014-08-04 12:05 | 59 | 84.2857 | 43086.8555 | 53 | 75.7143 | 26500 | 89.0326 | 14.2496 | -0.505 | 389.359 | 38.235 | 52.6946 | 105.5359 | 1.256 | 14.2968 | 1.341 | 1 | 1 | 1 | 0.15 | 4530 | 117.2002 | 101.0864 | 3.698 | 332.2722 | 0.92512 | 12.095 | 198.5328
2014-08-04 12:05 | 59 | 84.2857 | 43086.8555 | 53 | 75.7143 | 26500 | 89.0326 | 14.2496 | -0.505 | 389.2239 | 38.225 | 52.4846 | 105.5359 | 1.224 | 14.2957 | 1.325 | 1 | 1 | 1 | 0.15 | 4530 | 117.3999 | 101.6036 | 3.6832 | 331.3854 | 0.91957 | 12.0225 | 198.4577
2014-08-04 12:05 | 58 | 82.8571 | 42356.5742 | 53 | 75.7143 | 26500 | 89.0326 | 14.2496 | -0.505 | 389.359 | 38.325 | 52.2896 | 105.6682 | 1.191 | 14.2949 | 1.322 | 1 | 1 | 1 | 0.15 | 4532 | 117.7998 | 101.6484 | 3.6695 | 330.5597 | 0.91528 | 11.9664 | 198.5328
2014-08-04 12:06 | 59 | 84.2857 | 43086.8555 | 53 | 75.7143 | 26500 | 89.0326 | 14.2496 | -0.505 | 389.4941 | 38.3 | 52.4146 | 105.5359 | 1.249 | 14.2943 | 1.321 | 1 | 1 | 1 | 0.15 | 4537 | 118.6001 | 102.6244 | 3.6783 | 331.0892 | 0.92161 | 12.0492 | 198.6078
2014-08-04 12:06 | 59 | 84.2857 | 43086.8555 | 53 | 75.7143 | 26500 | 88.9727 | 14.2496 | -0.50999 | 389.6292 | 38.355 | 52.3046 | 105.6682 | 1.277 | 14.297 | 1.31 | 1 | 1 | 1 | 0.15 | 4545 | 116.3999 | 100.9018 | 3.6706 | 330.6232 | 0.9143 | 11.9535 | 198.6829
2014-08-04 12:06 | 58 | 84.2857 | 43086.8555 | 53 | 75.7143 | 26500 | 88.9727 | 14.2496 | -0.50999 | 389.6292 | 38.14 | 52.3546 | 105.6682 | 1.193 | 14.2967 | 1.326 | 1 | 1 | 1 | 0.15 | 4548 | 117.3999 | 101.8344 | 3.6741 | 330.7489 | 0.91984 | 12.026 | 198.6829
2014-08-04 12:06 | 58 | 82.8571 | 42356.5742 | 53 | 75.7143 | 26500 | 88.9727 | 14.2496 | -0.50999 | 389.6292 | 38.03 | 52.3946 | 105.8004 | 1.239 | 14.2944 | 1.325 | 1 | 1 | 1 | 0.15 | 4541 | 117.6001 | 101.3319 | 3.6769 | 330.9184 | 0.91931 | 12.0191 | 198.6829
2014-08-04 12:06 | 58 | 82.8571 | 42356.5742 | 54 | 75.7143 | 26500 | 88.9727 | 14.2496 | -0.50999 | 389.7642 | 38.2 | 52.1496 | 105.9326 | 1.257 | 14.2932 | 1.334 | 1 | 1 | 1 | 0.15 | 4543 | 117 | 101.2033 | 3.6597 | 329.8793 | 0.91953 | 12.0219 | 198.7579
2014-08-04 12:06 | 59 | 84.2857 | 43086.8555 | 53 | 75.7143 | 26500 | 88.9727 | 14.2496 | -0.50999 | 389.8993 | 38.11 | 52.2246 | 105.8004 | 1.229 | 14.2954 | 1.342 | 1 | 1 | 1 | 0.15 | 4539 | 118 | 101.8054 | 3.665 | 330.1978 | 0.92522 | 12.0963 | 198.8329
2014-08-04 12:06 | 59 | 84.2857 | 43086.8555 | 53 | 75.7143 | 26500 | 88.9385 | 14.2493 | -0.505 | 390.0344 | 38.095 | 52.4193 | 105.9326 | 1.259 | 14.2957 | 1.334 | 1 | 1 | 1 | 0.15 | 4542 | 117.7998 | 102.0458 | 3.6787 | 330.9791 | 0.92236 | 12.0589 | 198.908
2014-08-04 12:06 | 58 | 82.8571 | 42356.5742 | 53 | 75.7143 | 26500 | 88.9385 | 14.2493 | -0.505 | 389.8993 | 38.11 | 52.5143 | 105.9326 | 1.214 | 14.2952 | 1.318 | 1 | 1 | 1 | 0.15 | 4541 | 117.2002 | 101.3319 | 3.6854 | 331.3809 | 0.91681 | 11.9864 | 198.8329
2014-08-04 12:06 | 58 | 82.8571 | 42356.5742 | 53 | 75.7143 | 26500 | 88.9385 | 14.2493 | -0.505 | 390.1694 | 38.15 | 52.4292 | 106.0648 | 1.281 | 14.2951 | 1.315 | 1 | 1 | 1 | 0.15 | 4538 | 117.6001 | 101.6105 | 3.6794 | 331.0214 | 0.91913 | 12.0166 | 198.983
2014-08-04 12:06 | 59 | 82.8571 | 42356.5742 | 53 | 75.7143 | 26500 | 88.9385 | 14.2493 | -0.505 | 390.1694 | 38.455 | 53.0143 | 105.9326 | 1.214 | 14.2962 | 1.359 | 1 | 1 | 1 | 0.15 | 4550 | 117 | 101.3593 | 3.7205 | 333.4869 | 0.92788 | 12.1311 | 198.983
2014-08-04 12:06 | 59 | 82.8571 | 42356.5742 | 54 | 77.1429 | 27000 | 88.9385 | 14.2493 | -0.505 | 389.8993 | 38.215 | 52.8443 | 106.0648 | 1.259 | 14.2918 | 1.35 | 1 | 1 | 1 | 0.15 | 4571 | 117.2002 | 101.8271 | 3.7086 | 332.7725 | 0.92659 | 12.1142 | 198.8329
2014-08-04 12:06 | 59 | 84.2857 | 43086.8555 | 54 | 77.1429 | 27000 | 88.8786 | 14.2493 | -0.505 | 389.7642 | 38.63 | 52.7793 | 106.197 | 1.203 | 14.2957 | 1.359 | 1 | 1 | 1 | 0.15 | 4587 | 117.3999 | 102.3584 | 3.704 | 332.4124 | 0.93073 | 12.1683 | 198.7579
2014-08-04 12:06 | 59 | 82.8571 | 42356.5742 | 54 | 77.1429 | 27000 | 88.8786 | 14.2493 | -0.505 | 389.4941 | 38.065 | 52.5242 | 106.0648 | 1.252 | 14.2959 | 1.347 | 1 | 1 | 1 | 0.15 | 4588 | 117.2002 | 102.5551 | 3.6861 | 331.3368 | 0.92674 | 12.1161 | 198.6078
2014-08-04 12:06 | 58 | 84.2857 | 43086.8555 | 53 | 75.7143 | 26500 | 88.8786 | 14.2493 | -0.505 | 389.4941 | 38.23 | 52.6743 | 106.0648 | 1.253 | 14.2943 | 1.349 | 1 | 1 | 1 | 0.15 | 4578 | 118.2002 | 102.8547 | 3.6966 | 331.97 | 0.92564 | 12.1018 | 198.6078
2014-08-04 12:06 | 58 | 82.8571 | 42356.5742 | 54 | 75.7143 | 26500 | 88.8786 | 14.2493 | -0.505 | 389.7642 | 38.355 | 52.2393 | 106.0648 | 1.317 | 14.2958 | 1.299 | 1 | 1 | 1 | 0.15 | 4572 | 117.3999 | 102.1975 | 3.6661 | 330.1302 | 0.91186 | 11.9216 | 198.7579
2014-08-04 12:06 | 58 | 82.8571 | 42356.5742 | 54 | 77.1429 | 27000 | 88.8786 | 14.2493 | -0.505 | 389.6742 | 38.305 | 52.5592 | 106.2411 | 1.302 | 14.297 | 1.359 | 1 | 1 | 1 | 0.15 | 4578 | 117.2002 | 101.983 | 3.6886 | 331.4846 | 0.93244 | 12.1907 | 198.7079
2014-08-04 12:06 | 59 | 84.2857 | 43086.8555 | 54 | 77.1429 | 27000 | 88.8188 | 14.2496 | -0.505 | 389.1339 | 38.65 | 52.7296 | 106.1089 | 1.259 | 14.2941 | 1.34 | 1 | 1 | 1 | 0.15 | 4586 | 116.7998 | 101.9864 | 3.7004 | 332.1111 | 0.92422 | 12.0832 | 198.4077
2014-08-04 12:06 | 59 | 84.2857 | 43086.8555 | 54 | 77.1429 | 27000 | 88.8188 | 14.2496 | -0.505 | 388.7287 | 38.43 | 52.6746 | 106.2411 | 1.245 | 14.296 | 1.332 | 1 | 1 | 1 | 0.15 | 4601 | 118.3999 | 103.3714 | 3.6966 | 331.8794 | 0.92144 | 12.0468 | 198.1826
2014-08-04 12:06 | 58 | 82.8571 | 42356.5742 | 54 | 77.1429 | 27000 | 88.8188 | 14.2496 | -0.505 | 388.5936 | 37.635 | 52.1246 | 106.1089 | 1.213 | 14.2953 | 1.327 | 1 | 1 | 1 | 0.15 | 4580 | 117.7998 | 102.3763 | 3.658 | 329.5516 | 0.91979 | 12.0253 | 198.1076
2014-08-04 12:06 | 58 | 82.8571 | 42356.5742 | 53 | 75.7143 | 26500 | 88.8188 | 14.2496 | -0.505 | 388.8637 | 37.45 | 51.6896 | 106.1089 | 1.23 | 14.2919 | 1.332 | 1 | 1 | 1 | 0.15 | 4531 | 117.2002 | 101.1087 | 3.6274 | 327.6981 | 0.91829 | 12.0056 | 198.2576
2014-08-04 12:06 | 59 | 82.8571 | 42356.5742 | 53 | 75.7143 | 26500 | 88.8188 | 14.2496 | -0.505 | 389.8092 | 37.95 | 52.3446 | 106.1089 | 1.249 | 14.2952 | 1.333 | 1 | 1 | 1 | 0.15 | 4518 | 117.3999 | 100.9904 | 3.6734 | 330.4848 | 0.92185 | 12.0523 | 198.7829
2014-08-04 12:07 | 59 | 82.8571 | 42356.5742 | 53 | 75.7143 | 26500 | 88.7675 | 14.2493 | -0.505 | 389.6742 | 37.795 | 52.3842 | 106.1089 | 1.246 | 14.2934 | 1.337 | 1 | 1 | 1 | 0.15 | 4518 | 117.7998 | 101.1626 | 3.6763 | 330.5846 | 0.92558 | 12.101 | 198.7079
2014-08-04 12:07 | 59 | 82.8571 | 42356.5742 | 53 | 75.7143 | 26500 | 88.7675 | 14.2493 | -0.505 | 389.6742 | 38.31 | 52.2543 | 106.2411 | 1.25 | 14.2948 | 1.343 | 1 | 1 | 1 | 0.15 | 4523 | 118.2002 | 101.7914 | 3.6672 | 330.0338 | 0.92517 | 12.0957 | 198.7079
2014-08-04 12:07 | 58 | 82.8571 | 42356.5742 | 53 | 75.7143 | 26500 | 88.7675 | 14.2493 | -0.505 | 389.5841 | 38.2 | 52.4843 | 106.1529 | 1.241 | 14.2951 | 1.334 | 1 | 1 | 1 | 0.15 | 4536 | 117.2002 | 101.5657 | 3.6833 | 331.0075 | 0.92218 | 12.0565 | 198.6578
2014-08-04 12:07 | 58 | 82.8571 | 42356.5742 | 53 | 75.7143 | 26500 | 88.7675 | 14.2493 | -0.505 | 389.7192 | 37.81 | 51.7543 | 106.2851 | 1.291 | 14.2949 | 1.323 | 1 | 1 | 1 | 0.15 | 4536 | 116.6001 | 100.5291 | 3.6321 | 327.9063 | 0.91826 | 12.0053 | 198.7329
2014-08-04 12:07 | 59 | 84.2857 | 43086.8555 | 53 | 75.7143 | 26500 | 88.7675 | 14.2493 | -0.505 | 390.1244 | 37.595 | 52.1143 | 106.1529 | 1.274 | 14.2958 | 1.33 | 1 | 1 | 1 | 0.15 | 4511 | 117.2002 | 100.8339 | 3.6573 | 329.4396 | 0.92081 | 12.0386 | 198.958
2014-08-04 12:07 | 58 | 82.8571 | 42356.5742 | 53 | 74.2857 | 26000 | 88.7162 | 14.2496 | -0.505 | 390.3945 | 37.84 | 52.5746 | 106.1529 | 1.202 | 14.2938 | 1.341 | 1 | 1 | 1 | 0.15 | 4513 | 117.2002 | 100.8786 | 3.6895 | 331.3095 | 0.92487 | 12.0917 | 199.1081
2014-08-04 12:07 | 59 | 84.2857 | 43086.8555 | 53 | 75.7143 | 26500 | 88.7162 | 14.2496 | -0.505 | 390.2595 | 38.365 | 52.4896 | 106.2851 | 1.259 | 14.2963 | 1.358 | 1 | 1 | 1 | 0.15 | 4530 | 117.6001 | 101.4313 | 3.6836 | 330.9505 | 0.92896 | 12.1452 | 199.033
2014-08-04 12:07 | 59 | 84.2857 | 43086.8555 | 53 | 77.1429 | 27000 | 88.7162 | 14.2496 | -0.505 | 389.8993 | 38.475 | 52.3146 | 106.197 | 1.202 | 14.2933 | 1.338 | 1 | 1 | 1 | 0.15 | 4552 | 117.2002 | 101.7504 | 3.6713 | 330.2101 | 0.92345 | 12.0732 | 198.8329
2014-08-04 12:07 | 58 | 82.8571 | 42356.5742 | 53 | 75.7143 | 26500 | 88.7162 | 14.2496 | -0.505 | 390.0344 | 37.77 | 52.1046 | 106.197 | 1.192 | 14.2948 | 1.341 | 1 | 1 | 1 | 0.15 | 4556 | 116.6001 | 101.3193 | 3.6566 | 329.3191 | 0.92453 | 12.0873 | 198.908
2014-08-04 12:07 | 58 | 82.8571 | 42356.5742 | 53 | 75.7143 | 26500 | 88.7162 | 14.2496 | -0.505 | 389.8993 | 37.775 | 52.1246 | 106.197 | 1.244 | 14.2951 | 1.335 | 1 | 1 | 1 | 0.15 | 4554 | 116.7998 | 101.4484 | 3.658 | 329.404 | 0.92625 | 12.1098 | 198.8329
2014-08-04 12:07 | 58 | 82.8571 | 42356.5742 | 53 | 75.7143 | 26500 | 88.682 | 14.2493 | -0.505 | 389.8993 | 37.81 | 52.0493 | 106.3292 | 1.28 | 14.2934 | 1.315 | 1 | 1 | 1 | 0.15 | 4543 | 117.6001 | 101.7224 | 3.6528 | 329.0404 | 0.91539 | 11.9678 | 198.8329
2014-08-04 12:07 | 58 | 82.8571 | 42356.5742 | 53 | 77.1429 | 27000 | 88.682 | 14.2493 | -0.505 | 390.1694 | 37.785 | 51.7843 | 106.197 | 1.217 | 14.2954 | 1.328 | 1 | 1 | 1 | 0.15 | 4531 | 117.3999 | 101.4537 | 3.6342 | 327.9117 | 0.92006 | 12.0289 | 198.983
2014-08-04 12:07 | 58 | 82.8571 | 42356.5742 | 53 | 75.7143 | 26500 | 88.682 | 14.2493 | -0.505 | 389.8993 | 38.25 | 52.5793 | 106.197 | 1.279 | 14.2933 | 1.34 | 1 | 1 | 1 | 0.15 | 4537 | 117 | 100.8967 | 3.69 | 331.2856 | 0.92413 | 12.082 | 198.8329
2014-08-04 12:07 | 58 | 82.8571 | 42356.5742 | 54 | 77.1429 | 27000 | 88.682 | 14.2493 | -0.505 | 389.8993 | 37.86 | 52.2643 | 106.197 | 1.208 | 14.2943 | 1.342 | 1 | 1 | 1 | 0.15 | 4544 | 118.2002 | 102.0908 | 3.6679 | 329.9532 | 0.92209 | 12.0554 | 198.8329
2014-08-04 12:07 | 58 | 82.8571 | 42356.5742 | 53 | 75.7143 | 26500 | 88.682 | 14.2493 | -0.505 | 389.8993 | 37.45 | 51.9743 | 106.3292 | 1.217 | 14.2953 | 1.317 | 1 | 1 | 1 | 0.15 | 4531 | 117.7998 | 101.626 | 3.6475 | 328.7213 | 0.9172 | 11.9914 | 198.8329
2014-08-04 12:07 | 59 | 84.2857 | 43086.8555 | 53 | 75.7143 | 26500 | 88.6222 | 14.2493 | -0.505 | 389.7642 | 37.84 | 52.0242 | 106.3292 | 1.261 | 14.2934 | 1.334 | 1 | 1 | 1 | 0.15 | 4519 | 116.6001 | 100.3246 | 3.651 | 328.848 | 0.9247 | 12.0896 | 198.7579
2014-08-04 12:07 | 58 | 82.8571 | 42356.5742 | 53 | 75.7143 | 26500 | 88.6222 | 14.2493 | -0.505 | 389.8993 | 38.105 | 52.3943 | 106.197 | 1.161 | 14.2928 | 1.329 | 1 | 1 | 1 | 0.15 | 4518 | 118.3999 | 101.8506 | 3.677 | 330.4174 | 0.92066 | 12.0367 | 198.8329
2014-08-04 12:07 | 58 | 82.8571 | 42356.5742 | 53 | 75.7143 | 26500 | 88.6222 | 14.2493 | -0.505 | 389.8993 | 37.78 | 52.0742 | 106.3292 | 1.262 | 14.2919 | 1.319 | 1 | 1 | 1 | 0.15 | 4509 | 117 | 100.7892 | 3.6545 | 329.0605 | 0.91675 | 11.9856 | 198.8329
2014-08-04 12:07 | 59 | 82.8571 | 42356.5742 | 53 | 75.7143 | 26500 | 88.6222 | 14.2493 | -0.505 | 389.8993 | 38.315 | 52.5643 | 106.3292 | 1.236 | 14.2953 | 1.336 | 1 | 1 | 1 | 0.15 | 4508 | 117.6001 | 100.5955 | 3.6889 | 331.1359 | 0.921 | 12.0412 | 198.8329
2014-08-04 12:08 | 59 | 84.2857 | 43086.8555 | 53 | 75.7143 | 26500 | 88.6222 | 14.2493 | -0.505 | 389.8993 | 37.73 | 51.7742 | 106.3292 | 1.102 | 14.2945 | 1.311 | 1 | 1 | 1 | 0.15 | 4508 | 117.2002 | 100.5955 | 3.6335 | 327.783 | 0.91197 | 11.9231 | 198.8329
2014-08-04 12:08 | 59 | 84.2857 | 43086.8555 | 53 | 75.7143 | 26500 | 88.588 | 14.25 | -0.505 | 390.0344 | 37.59 | 51.83 | 106.3292 | 1.23 | 14.2945 | 1.321 | 1 | 1 | 1 | 0.15 | 4499 | 116.6001 | 100.2232 | 3.6372 | 327.96 | 0.91752 | 11.9956 | 198.908
2014-08-04 12:08 | 58 | 84.2857 | 43086.8555 | 53 | 75.7143 | 26500 | 88.588 | 14.25 | -0.505 | 390.2144 | 37.885 | 52.27 | 106.3733 | 1.275 | 14.2947 | 1.344 | 1 | 1 | 1 | 0.15 | 4503 | 117.6001 | 100.8268 | 3.6681 | 329.8304 | 0.9254 | 12.0986 | 199.008
2014-08-04 12:08 | 58 | 82.8571 | 42356.5742 | 53 | 75.7143 | 26500 | 88.588 | 14.25 | -0.505 | 390.0794 | 38.11 | 52.285 | 106.3733 | 1.232 | 14.2947 | 1.331 | 1 | 1 | 1 | 0.15 | 4509 | 117 | 100.4459 | 3.6691 | 329.894 | 0.92439 | 12.0854 | 198.933
2014-08-04 12:08 | 59 | 82.8571 | 42356.5742 | 53 | 75.7143 | 26500 | 88.588 | 14.25 | -0.505 | 389.9443 | 37.675 | 52.02 | 106.3733 | 1.157 | 14.2933 | 1.333 | 1 | 1 | 1 | 0.15 | 4520 | 117.2002 | 101.0351 | 3.6505 | 328.7691 | 0.92157 | 12.0486 | 198.8579
2014-08-04 12:08 | 59 | 84.2857 | 43086.8555 | 53 | 75.7143 | 26500 | 88.588 | 14.25 | -0.505 | 389.6742 | 38.115 | 52.215 | 106.3733 | 1.269 | 14.2948 | 1.354 | 1 | 1 | 1 | 0.15 | 4519 | 117.2002 | 101.185 | 3.6642 | 329.5971 | 0.92267 | 12.063 | 198.7079
2014-08-04 12:08 | 59 | 84.2857 | 43086.8555 | 53 | 75.7143 | 26500 | 88.5367 | 14.2493 | -0.505 | 389.5391 | 38.195 | 52.5742 | 106.3733 | 1.209 | 14.2954 | 1.344 | 1 | 1 | 1 | 0.15 | 4529 | 118 | 101.5811 | 3.6896 | 331.0547 | 0.92542 | 12.0989 | 198.6328
2014-08-04 12:08 | 58 | 82.8571 | 42356.5742 | 54 | 75.7143 | 26500 | 88.5367 | 14.2493 | -0.505 | 389.5391 | 38.475 | 52.2943 | 106.5055 | 1.284 | 14.2928 | 1.343 | 1 | 1 | 1 | 0.15 | 4537 | 117.2002 | 101.2426 | 3.67 | 329.8709 | 0.92076 | 12.038 | 198.6328
2014-08-04 12:08 | 58 | 82.8571 | 42356.5742 | 53 | 75.7143 | 26500 | 88.5367 | 14.2493 | -0.505 | 389.5391 | 37.73 | 51.9993 | 106.5055 | 1.185 | 14.2945 | 1.302 | 1 | 1 | 1 | 0.15 | 4529 | 117.3999 | 101.2363 | 3.6493 | 328.6187 | 0.91088 | 11.9088 | 198.6328
2014-08-04 12:08 | 59 | 84.2857 | 43086.8555 | 53 | 75.7143 | 26500 | 88.5367 | 14.2493 | -0.505 | 389.8092 | 38.145 | 52.2693 | 106.5055 | 1.157 | 14.2928 | 1.338 | 1 | 1 | 1 | 0.15 | 4515 | 117.2002 | 100.9234 | 3.6682 | 329.765 | 0.92318 | 12.0696 | 198.7829
2014-08-04 12:08 | 59 | 84.2857 | 43086.8555 | 53 | 74.2857 | 26000 | 88.5367 | 14.2493 | -0.505 | 389.8092 | 38.035 | 52.2543 | 106.5055 | 1.249 | 14.2926 | 1.315 | 1 | 1 | 1 | 0.15 | 4509 | 118 | 101.4763 | 3.6672 | 329.7014 | 0.91523 | 11.9657 | 198.7829
2014-08-04 12:08 | 58 | 82.8571 | 42356.5742 | 53 | 75.7143 | 26500 | 88.4939 | 14.2496 | -0.505 | 389.9443 | 38.25 | 52.6846 | 106.6377 | 1.247 | 14.2944 | 1.328 | 1 | 1 | 1 | 0.15 | 4521 | 117.3999 | 100.8856 | 3.6973 | 331.4527 | 0.92003 | 12.0284 | 198.8579
2014-08-04 12:08 | 58 | 84.2857 | 43086.8555 | 53 | 75.7143 | 26500 | 88.4939 | 14.2496 | -0.505 | 389.9893 | 38.24 | 52.6296 | 106.6818 | 1.206 | 14.2952 | 1.336 | 1 | 1 | 1 | 0.15 | 4534 | 116.7998 | 101.0028 | 3.6934 | 331.2209 | 0.92243 | 12.0598 | 198.883
2014-08-04 12:08 | 59 | 84.2857 | 43086.8555 | 53 | 75.7143 | 26500 | 88.4939 | 14.2496 | -0.505 | 389.9893 | 37.69 | 52.2196 | 106.5496 | 1.142 | 14.2922 | 1.313 | 1 | 1 | 1 | 0.15 | 4534 | 118.2002 | 102.2113 | 3.6646 | 329.4873 | 0.91725 | 11.9921 | 198.883
2014-08-04 12:08 | 58 | 82.8571 | 42356.5742 | 53 | 75.7143 | 26500 | 88.4939 | 14.2496 | -0.505 | 390.2595 | 37.82 | 52.0946 | 106.5496 | 1.272 | 14.2929 | 1.321 | 1 | 1 | 1 | 0.15 | 4512 | 118.7998 | 101.8874 | 3.6559 | 328.9568 | 0.91727 | 11.9924 | 199.033
2014-08-04 12:08 | 58 | 82.8571 | 42356.5742 | 53 | 75.7143 | 26500 | 88.4939 | 14.2496 | -0.505 | 390.3945 | 37.775 | 52.1046 | 106.5496 | 1.194 | 14.2943 | 1.327 | 1 | 1 | 1 | 0.15 | 4502 | 117.2002 | 100.8044 | 3.6566 | 328.9993 | 0.9194 | 12.0202 | 199.1081
2014-08-04 12:08 | 58 | 82.8571 | 42356.5742 | 53 | 75.7143 | 26500 | 88.4854 | 14.25 | -0.505 | 390.5296 | 38.18 | 52.63 | 106.5496 | 1.207 | 14.2975 | 1.349 | 1 | 1 | 1 | 0.15 | 4499 | 123.2002 | 105.5343 | 3.6933 | 331.2043 | 0.92706 | 12.1203 | 199.1831
2014-08-04 12:08 | 58 | 82.8571 | 42356.5742 | 52 | 74.2857 | 26000 | 88.4854 | 14.25 | -0.505 | 390.2595 | 38.21 | 52.46 | 106.5496 | 1.282 | 14.2946 | 1.35 | 1 | 1 | 1 | 0.15 | 4452 | 122.6001 | 103.9231 | 3.6814 | 330.4867 | 0.92732 | 12.1238 | 199.033
2014-08-04 12:08 | 58 | 82.8571 | 42356.5742 | 52 | 74.2857 | 26000 | 88.4854 | 14.25 | -0.505 | 390.1244 | 38.2 | 52.405 | 106.6818 | 1.252 | 14.2952 | 1.354 | 1 | 1 | 1 | 0.15 | 4423 | 122.6001 | 102.7408 | 3.6775 | 330.2541 | 0.92894 | 12.1449 | 198.958
2014-08-04 12:08 | 58 | 82.8571 | 42356.5742 | 51 | 72.8571 | 25500 | 88.4854 | 14.25 | -0.505 | 390.1244 | 38.255 | 52.61 | 106.6818 | 1.28 | 14.2972 | 1.355 | 1 | 1 | 1 | 0.15 | 4408 | 122.7998 | 103.0636 | 3.6919 | 331.12 | 0.92659 | 12.1142 | 198.958
2014-08-04 12:09 | 58 | 82.8571 | 42356.5742 | 52 | 74.2857 | 26000 | 88.4854 | 14.25 | -0.505 | 389.8993 | 38.095 | 52.3 | 106.7259 | 1.308 | 14.2977 | 1.336 | 1 | 1 | 1 | 0.15 | 4394 | 122.6001 | 102.9038 | 3.6702 | 329.8098 | 0.92247 | 12.0603 | 198.8329
2014-08-04 12:09 | 59 | 84.2857 | 43086.8555 | 52 | 74.2857 | 26000 | 88.4597 | 14.2493 | -0.505 | 389.6292 | 38.445 | 52.9843 | 106.9903 | 1.395 | 14.2933 | 1.37 | 1 | 1 | 1 | 0.15 | 4393 | 122.6001 | 102.7129 | 3.7184 | 332.6688 | 0.93374 | 12.2077 | 198.6829
2014-08-04 12:09 | 59 | 82.8571 | 42356.5742 | 51 | 72.8571 | 25500 | 88.4597 | 14.2493 | -0.505 | 389.6292 | 38.045 | 52.2193 | 106.8581 | 1.194 | 14.2937 | 1.345 | 1 | 1 | 1 | 0.15 | 4368 | 123 | 102.2949 | 3.6647 | 329.4422 | 0.92533 | 12.0978 | 198.6829
2014-08-04 12:09 | 58 | 82.8571 | 42356.5742 | 51 | 72.8571 | 25500 | 88.4597 | 14.2493 | -0.505 | 389.7642 | 37.7 | 52.2292 | 106.9903 | 1.298 | 14.2935 | 1.32 | 1 | 1 | 1 | 0.15 | 4355 | 122.3999 | 101.4928 | 3.6654 | 329.4846 | 0.9166 | 11.9836 | 198.7579
2014-08-04 12:09 | 58 | 82.8571 | 42356.5742 | 51 | 72.8571 | 25500 | 88.4597 | 14.2493 | -0.505 | 389.8993 | 38.15 | 52.4543 | 106.9903 | 1.296 | 14.2936 | 1.335 | 1 | 1 | 1 | 0.15 | 4345 | 122.2002 | 101.0946 | 3.6812 | 330.437 | 0.92349 | 12.0737 | 198.8329
2014-08-04 12:09 | 59 | 84.2857 | 43086.8555 | 51 | 72.8571 | 25500 | 88.4597 | 14.2493 | -0.505 | 389.8993 | 37.63 | 52.1443 | 106.9903 | 1.252 | 14.2934 | 1.329 | 1 | 1 | 1 | 0.15 | 4344 | 122.6001 | 101.4021 | 3.6594 | 329.1241 | 0.91972 | 12.0244 | 198.8329
2014-08-04 12:09 | 58 | 82.8571 | 42356.5742 | 51 | 72.8571 | 25500 | 88.3998 | 14.2493 | -0.505 | 389.8993 | 37.115 | 51.5293 | 106.9903 | 1.231 | 14.2928 | 1.277 | 1 | 1 | 1 | 0.15 | 4306 | 121 | 99.3673 | 3.6163 | 326.4168 | 0.90229 | 11.7965 | 198.8329
2014-08-04 12:09 | 58 | 82.8571 | 42356.5742 | 51 | 72.8571 | 25500 | 88.3998 | 14.2493 | -0.505 | 391.25 | 37.535 | 51.6992 | 107.1225 | 1.172 | 14.2931 | 1.312 | 1 | 1 | 1 | 0.15 | 4329 | 117.2002 | 96.6011 | 3.6282 | 327.1436 | 0.9137 | 11.9456 | 199.5833
2014-08-04 12:09 | 58 | 82.8571 | 42356.5742 | 51 | 72.8571 | 25500 | 88.3998 | 14.2493 | -0.505 | 391.6552 | 37.645 | 52.1143 | 107.1225 | 1.145 | 14.292 | 1.296 | 1 | 1 | 1 | 0.15 | 4355 | 117 | 97.0153 | 3.6573 | 328.9106 | 0.9081 | 11.8725 | 199.8084
2014-08-04 12:09 | 58 | 84.2857 | 43086.8555 | 52 | 74.2857 | 26000 | 88.3998 | 14.2493 | -0.505 | 391.7903 | 37.4 | 51.4693 | 107.1225 | 1.198 | 14.294 | 1.279 | 1 | 1 | 1 | 0.15 | 4425 | 113 | 95.2046 | 3.6121 | 326.1599 | 0.90223 | 11.7957 | 199.8835
2014-08-04 12:09 | 59 | 84.2857 | 43086.8555 | 52 | 74.2857 | 26000 | 88.3998 | 14.2493 | -0.505 | 391.9253 | 37.68 | 51.7693 | 107.2547 | 1.201 | 14.2926 | 1.319 | 1 | 1 | 1 | 0.15 | 4466 | 113.2002 | 96.257 | 3.6331 | 327.4424 | 0.91567 | 11.9714 | 199.9585
2014-08-04 12:09 | 59 | 82.8571 | 42356.5742 | 54 | 77.1429 | 27000 | 88.3828 | 14.2489 | -0.505 | 391.9253 | 37.91 | 52.2689 | 107.2547 | 1.194 | 14.2925 | 1.319 | 1 | 1 | 1 | 0.15 | 4527 | 112.3999 | 96.7098 | 3.6683 | 329.5476 | 0.91601 | 11.9759 | 199.9585
2014-08-04 12:09 | 58 | 82.8571 | 42356.5742 | 54 | 77.1429 | 27000 | 88.3828 | 14.2489 | -0.505 | 391.5201 | 38.02 | 52.3639 | 107.2547 | 1.23 | 14.2934 | 1.339 | 1 | 1 | 1 | 0.15 | 4588 | 112 | 97.838 | 3.6749 | 329.9498 | 0.92294 | 12.0665 | 199.7334
2014-08-04 12:09 | 59 | 84.2857 | 43086.8555 | 54 | 77.1429 | 27000 | 88.3828 | 14.2489 | -0.505 | 391.5651 | 38.095 | 52.3739 | 107.431 | 1.18 | 14.294 | 1.338 | 1 | 1 | 1 | 0.15 | 4612 | 113.2002 | 99.5791 | 3.6756 | 329.992 | 0.92248 | 12.0604 | 199.7584
2014-08-04 12:09 | 58 | 82.8571 | 42356.5742 | 55 | 77.1429 | 27000 | 88.3828 | 14.2489 | -0.505 | 391.1599 | 38.41 | 52.3839 | 107.431 | 1.209 | 14.2953 | 1.329 | 1 | 1 | 1 | 0.15 | 4649 | 112 | 98.9616 | 3.6764 | 330.0343 | 0.91941 | 12.0203 | 199.5333
2014-08-04 12:09 | 59 | 84.2857 | 43086.8555 | 55 | 78.5714 | 27500 | 88.3828 | 14.2489 | -0.505 | 390.6197 | 38.07 | 52.0689 | 107.431 | 1.214 | 14.2943 | 1.318 | 1 | 1 | 1 | 0.15 | 4683 | 112.6001 | 100.0424 | 3.6542 | 328.6991 | 0.91559 | 11.9703 | 199.2331
2014-08-04 12:09 | 59 | 82.8571 | 42356.5742 | 54 | 78.5714 | 27500 | 88.3913 | 14.2493 | -0.505 | 390.2144 | 38.095 | 52.1743 | 107.431 | 1.171 | 14.2949 | 1.311 | 1 | 1 | 1 | 0.15 | 4676 | 115.6001 | 102.5638 | 3.6615 | 329.1529 | 0.91454 | 11.9567 | 199.008
2014-08-04 12:09 | 58 | 84.2857 | 43086.8555 | 54 | 77.1429 | 27000 | 88.3913 | 14.2493 | -0.505 | 390.2144 | 38.07 | 52.4743 | 107.431 | 1.177 | 14.2934 | 1.332 | 1 | 1 | 1 | 0.15 | 4659 | 113.2002 | 100.5939 | 3.6826 | 330.4229 | 0.92037 | 12.0329 | 199.008
2014-08-04 12:09 | 59 | 82.8571 | 42356.5742 | 55 | 78.5714 | 27500 | 88.3913 | 14.2493 | -0.505 | 390.0794 | 38.485 | 52.8242 | 107.2988 | 1.274 | 14.2932 | 1.348 | 1 | 1 | 1 | 0.15 | 4682 | 112.7998 | 100.734 | 3.7072 | 331.8979 | 0.92596 | 12.106 | 198.933
2014-08-04 12:09 | 58 | 84.2857 | 43086.8555 | 55 | 78.5714 | 27500 | 88.3913 | 14.2493 | -0.505 | 389.5841 | 38.58 | 53.1042 | 107.3428 | 1.243 | 14.2929 | 1.367 | 1 | 1 | 1 | 0.15 | 4700 | 114.2002 | 102.1953 | 3.7268 | 333.0729 | 0.93239 | 12.1901 | 198.6578
2014-08-04 12:10 | 58 | 84.2857 | 43086.8555 | 55 | 78.5714 | 27500 | 88.3913 | 14.2493 | -0.505 | 389.314 | 38.56 | 53.0392 | 107.3428 | 1.281 | 14.2942 | 1.347 | 1 | 1 | 1 | 0.15 | 4720 | 114 | 102.4503 | 3.7222 | 332.8005 | 0.92563 | 12.1017 | 198.5078
2014-08-04 12:10 | 59 | 84.2857 | 43086.8555 | 55 | 78.5714 | 27500 | 88.4512 | 14.2489 | -0.505 | 389.314 | 38.685 | 52.7839 | 107.2106 | 1.232 | 14.2948 | 1.357 | 1 | 1 | 1 | 0.15 | 4702 | 116 | 104.0293 | 3.7044 | 331.8205 | 0.92679 | 12.1168 | 198.5078
2014-08-04 12:10 | 58 | 82.8571 | 42356.5742 | 55 | 78.5714 | 27500 | 88.4512 | 14.2489 | -0.505 | 389.1789 | 38.32 | 52.8889 | 107.2106 | 1.246 | 14.2953 | 1.334 | 1 | 1 | 1 | 0.15 | 4710 | 113.7998 | 102.0537 | 3.7118 | 332.2619 | 0.92304 | 12.0678 | 198.4327
2014-08-04 12:10 | 59 | 84.2857 | 43086.8555 | 55 | 78.5714 | 27500 | 88.4512 | 14.2489 | -0.505 | 389.1789 | 37.73 | 52.1489 | 107.0784 | 1.245 | 14.293 | 1.295 | 1 | 1 | 1 | 0.15 | 4708 | 112.6001 | 100.7555 | 3.6599 | 329.1372 | 0.90783 | 11.8689 | 198.4327
2014-08-04 12:10 | 58 | 82.8571 | 42356.5742 | 55 | 78.5714 | 27500 | 88.4512 | 14.2489 | -0.505 | 389.449 | 38.425 | 52.9139 | 107.0784 | 1.268 | 14.2938 | 1.342 | 1 | 1 | 1 | 0.15 | 4694 | 113.2002 | 101.3496 | 3.7135 | 332.3669 | 0.92651 | 12.1132 | 198.5828
2014-08-04 12:10 | 58 | 82.8571 | 42356.5742 | 56 | 78.5714 | 27500 | 88.4512 | 14.2489 | -0.505 | 388.7737 | 38.67 | 52.7689 | 106.9462 | 1.215 | 14.2929 | 1.345 | 1 | 1 | 1 | 0.15 | 4704 | 116.2002 | 103.7149 | 3.7034 | 331.7574 | 0.92763 | 12.1278 | 198.2076
2014-08-04 12:10 | 58 | 82.8571 | 42356.5742 | 55 | 78.5714 | 27500 | 88.5452 | 14.2493 | -0.505 | 388.5486 | 38.305 | 52.5493 | 106.9462 | 1.321 | 14.2941 | 1.325 | 1 | 1 | 1 | 0.15 | 4697 | 113.2002 | 101.2358 | 3.6879 | 330.9616 | 0.91837 | 12.0068 | 198.0825
2014-08-04 12:10 | 58 | 82.8571 | 42356.5742 | 55 | 78.5714 | 27500 | 88.5452 | 14.2493 | -0.505 | 388.5486 | 38.79 | 52.8293 | 106.7259 | 1.249 | 14.2953 | 1.359 | 1 | 1 | 1 | 0.15 | 4718 | 113.6001 | 101.8678 | 3.7075 | 332.1413 | 0.92959 | 12.1534 | 198.0825
2014-08-04 12:10 | 58 | 82.8571 | 42356.5742 | 56 | 80 | 28000 | 88.5452 | 14.2493 | -0.505 | 388.5486 | 38.56 | 52.7093 | 106.7259 | 1.23 | 14.2946 | 1.332 | 1 | 1 | 1 | 0.15 | 4727 | 113.3999 | 102.0621 | 3.6991 | 331.6363 | 0.91891 | 12.0139 | 198.0825
2014-08-04 12:10 | 58 | 84.2857 | 43086.8555 | 55 | 78.5714 | 27500 | 88.5452 | 14.2493 | -0.505 | 388.5486 | 38.195 | 52.6642 | 106.7259 | 1.205 | 14.2953 | 1.325 | 1 | 1 | 1 | 0.15 | 4729 | 114.2002 | 102.6456 | 3.6959 | 331.4466 | 0.91859 | 12.0096 | 198.0825
2014-08-04 12:10 | 59 | 84.2857 | 43086.8555 | 55 | 80 | 28000 | 88.5452 | 14.2493 | -0.505 | 388.5486 | 38.555 | 52.8692 | 106.5936 | 1.245 | 14.2948 | 1.341 | 1 | 1 | 1 | 0.15 | 4706 | 116.3999 | 104.1178 | 3.7103 | 332.3094 | 0.92592 | 12.1055 | 198.0825
2014-08-04 12:10 | 59 | 82.8571 | 42356.5742 | 55 | 78.5714 | 27500 | 88.605 | 14.2489 | -0.505 | 388.4135 | 38.64 | 52.9839 | 106.4614 | 1.301 | 14.295 | 1.365 | 1 | 1 | 1 | 0.15 | 4710 | 113.3999 | 101.8746 | 3.7185 | 332.8831 | 0.93253 | 12.1919 | 198.0075
2014-08-04 12:10 | 59 | 84.2857 | 43086.8555 | 56 | 80 | 28000 | 88.605 | 14.2489 | -0.505 | 388.1434 | 38.895 | 52.8939 | 106.3292 | 1.232 | 14.2953 | 1.336 | 1 | 1 | 1 | 0.15 | 4735 | 113.3999 | 102.2348 | 3.7121 | 332.5052 | 0.92305 | 12.0679 | 197.8574
2014-08-04 12:10 | 59 | 82.8571 | 42356.5742 | 56 | 80 | 28000 | 88.605 | 14.2489 | -0.505 | 388.1434 | 38.165 | 52.5389 | 106.3292 | 1.264 | 14.2931 | 1.327 | 1 | 1 | 1 | 0.15 | 4739 | 112.6001 | 101.9604 | 3.6872 | 331.0099 | 0.91956 | 12.0223 | 197.8574
2014-08-04 12:10 | 58 | 84.2857 | 43086.8555 | 55 | 78.5714 | 27500 | 88.605 | 14.2489 | -0.505 | 388.5486 | 38.08 | 52.0989 | 106.197 | 1.211 | 14.2917 | 1.309 | 1 | 1 | 1 | 0.15 | 4731 | 114 | 103.0492 | 3.6564 | 329.1464 | 0.91338 | 11.9415 | 198.0825
2014-08-04 12:10 | 59 | 82.8571 | 42356.5742 | 55 | 78.5714 | 27500 | 88.605 | 14.2489 | -0.505 | 389.404 | 37.98 | 52.1989 | 106.3733 | 1.189 | 14.2945 | 1.299 | 1 | 1 | 1 | 0.15 | 4694 | 113.7998 | 101.8859 | 3.6634 | 329.5708 | 0.90984 | 11.8953 | 198.5578
2014-08-04 12:10 | 58 | 82.8571 | 42356.5742 | 55 | 78.5714 | 27500 | 88.6222 | 14.2489 | -0.505 | 389.9443 | 37.815 | 52.2889 | 106.2411 | 1.209 | 14.2947 | 1.314 | 1 | 1 | 1 | 0.15 | 4674 | 113.2002 | 100.74 | 3.6697 | 329.9771 | 0.91517 | 11.9649 | 198.8579
2014-08-04 12:10 | 59 | 84.2857 | 43086.8555 | 55 | 78.5714 | 27500 | 88.6222 | 14.2489 | -0.505 | 390.6197 | 38.37 | 52.5639 | 106.2411 | 1.272 | 14.2952 | 1.345 | 1 | 1 | 1 | 0.15 | 4689 | 113 | 100.8846 | 3.689 | 331.1401 | 0.92589 | 12.105 | 199.2331
2014-08-04 12:10 | 59 | 84.2857 | 43086.8555 | 54 | 78.5714 | 27500 | 88.6222 | 14.2489 | -0.505 | 390.6197 | 38.205 | 52.4439 | 106.2411 | 1.193 | 14.292 | 1.308 | 1 | 1 | 1 | 0.15 | 4674 | 114.2002 | 101.63 | 3.6806 | 330.6332 | 0.91125 | 11.9137 | 199.2331
2014-08-04 12:10 | 59 | 84.2857 | 43086.8555 | 55 | 78.5714 | 27500 | 88.6222 | 14.2489 | -0.505 | 390.6197 | 38.54 | 52.6439 | 106.2411 | 1.221 | 14.2948 | 1.347 | 1 | 1 | 1 | 0.15 | 4674 | 112.7998 | 100.206 | 3.6946 | 331.4777 | 0.92656 | 12.1138 | 199.2331
2014-08-04 12:11 | 59 | 84.2857 | 43086.8555 | 55 | 78.5714 | 27500 | 88.6222 | 14.2489 | -0.505 | 390.6197 | 38.77 | 52.6639 | 106.2411 | 1.209 | 14.2934 | 1.34 | 1 | 1 | 1 | 0.15 | 4698 | 112.7998 | 100.8992 | 3.696 | 331.5619 | 0.92409 | 12.0816 | 199.2331
2014-08-04 12:11 | 59 | 82.8571 | 42356.5742 | 55 | 78.5714 | 27500 | 88.6649 | 14.2493 | -0.505 | 390.0794 | 38.325 | 52.9942 | 106.2411 | 1.22 | 14.2936 | 1.354 | 1 | 1 | 1 | 0.15 | 4714 | 113 | 101.7814 | 3.7191 | 333.0074 | 0.92891 | 12.1445 | 198.933
2014-08-04 12:11 | 59 | 84.2857 | 43086.8555 | 55 | 78.5714 | 27500 | 88.6649 | 14.2493 | -0.505 | 389.5391 | 38.44 | 52.7592 | 106.1089 | 1.152 | 14.2948 | 1.332 | 1 | 1 | 1 | 0.15 | 4729 | 114.2002 | 102.4653 | 3.7026 | 332.0196 | 0.92149 | 12.0475 | 198.6328
2014-08-04 12:11 | 59 | 84.2857 | 43086.8555 | 55 | 80 | 28000 | 88.6649 | 14.2493 | -0.505 | 389.404 | 38.18 | 52.4093 | 106.1089 | 1.223 | 14.2944 | 1.329 | 1 | 1 | 1 | 0.15 | 4703 | 113.7998 | 101.902 | 3.678 | 330.5424 | 0.92044 | 12.0338 | 198.5578
2014-08-04 12:11 | 58 | 84.2857 | 43086.8555 | 55 | 78.5714 | 27500 | 88.6649 | 14.2493 | -0.505 | 389.5391 | 37.685 | 52.2943 | 106.2411 | 1.17 | 14.2912 | 1.304 | 1 | 1 | 1 | 0.15 | 4700 | 113.3999 | 101.3004 | 3.67 | 330.0556 | 0.91332 | 11.9407 | 198.6328
2014-08-04 12:11 | 59 | 84.2857 | 43086.8555 | 55 | 78.5714 | 27500 | 88.6649 | 14.2493 | -0.505 | 389.5841 | 38.6 | 52.8893 | 106.1529 | 1.206 | 14.2914 | 1.336 | 1 | 1 | 1 | 0.15 | 4697 | 113.3999 | 101.4144 | 3.7117 | 332.5664 | 0.92239 | 12.0593 | 198.6578
2014-08-04 12:11 | 59 | 84.2857 | 43086.8555 | 55 | 78.5714 | 27500 | 88.6906 | 14.2493 | -0.505 | 389.8542 | 38.545 | 52.5293 | 106.0207 | 1.244 | 14.2936 | 1.331 | 1 | 1 | 1 | 0.15 | 4687 | 114.7998 | 102.4477 | 3.6865 | 331.0868 | 0.9198 | 12.0255 | 198.8079
2014-08-04 12:11 | 58 | 84.2857 | 43086.8555 | 55 | 78.5714 | 27500 | 88.6906 | 14.2493 | -0.505 | 389.449 | 38.69 | 53.2843 | 106.0207 | 1.215 | 14.2954 | 1.35 | 1 | 1 | 1 | 0.15 | 4705 | 111.7998 | 99.9748 | 3.7394 | 334.2593 | 0.92881 | 12.1433 | 198.5828
2014-08-04 12:11 | 58 | 84.2857 | 43086.8555 | 56 | 80 | 28000 | 88.6906 | 14.2493 | -0.505 | 389.1789 | 38.755 | 53.2442 | 106.0207 | 1.204 | 14.2919 | 1.347 | 1 | 1 | 1 | 0.15 | 4730 | 113.7998 | 102.487 | 3.7366 | 334.092 | 0.92664 | 12.1148 | 198.4327
2014-08-04 12:11 | 58 | 84.2857 | 43086.8555 | 55 | 78.5714 | 27500 | 88.6906 | 14.2493 | -0.505 | 389.0438 | 38.57 | 53.0443 | 106.0207 | 1.228 | 14.2945 | 1.343 | 1 | 1 | 1 | 0.15 | 4742 | 113.6001 | 102.386 | 3.7226 | 333.2543 | 0.92535 | 12.0981 | 198.3577
2014-08-04 12:11 | 59 | 82.8571 | 42356.5742 | 56 | 80 | 28000 | 88.6906 | 14.2493 | -0.505 | 388.7737 | 38.26 | 52.3443 | 105.8885 | 1.167 | 14.2907 | 1.304 | 1 | 1 | 1 | 0.15 | 4729 | 114.2002 | 103.0057 | 3.6735 | 330.3044 | 0.91185 | 11.9215 | 198.2076
2014-08-04 12:11 | 58 | 82.8571 | 42356.5742 | 55 | 78.5714 | 27500 | 88.7162 | 14.2485 | -0.505 | 389.359 | 38.61 | 52.9035 | 105.9326 | 1.219 | 14.2933 | 1.331 | 1 | 1 | 1 | 0.15 | 4699 | 116.3999 | 103.7838 | 3.7129 | 332.7122 | 0.92124 | 12.0443 | 198.5328
2014-08-04 12:11 | 58 | 82.8571 | 42356.5742 | 55 | 78.5714 | 27500 | 88.7162 | 14.2485 | -0.505 | 389.4941 | 38.64 | 52.8785 | 105.8004 | 1.256 | 14.2939 | 1.314 | 1 | 1 | 1 | 0.15 | 4690 | 112.7998 | 100.9061 | 3.7112 | 332.6071 | 0.91549 | 11.9691 | 198.6078
2014-08-04 12:11 | 59 | 84.2857 | 43086.8555 | 55 | 78.5714 | 27500 | 88.7162 | 14.2485 | -0.505 | 389.6292 | 38.75 | 53.0085 | 105.6682 | 1.215 | 14.2933 | 1.332 | 1 | 1 | 1 | 0.15 | 4702 | 112.7998 | 100.8063 | 3.7203 | 333.1531 | 0.92182 | 12.0519 | 198.6829
2014-08-04 12:11 | 59 | 84.2857 | 43086.8555 | 55 | 78.5714 | 27500 | 88.7162 | 14.2485 | -0.505 | 390.0344 | 38.86 | 53.1035 | 105.6682 | 1.264 | 14.292 | 1.334 | 1 | 1 | 1 | 0.15 | 4686 | 115.3999 | 103.3181 | 3.727 | 333.5515 | 0.92109 | 12.0422 | 198.908
2014-08-04 12:11 | 59 | 84.2857 | 43086.8555 | 55 | 78.5714 | 27500 | 88.7162 | 14.2485 | -0.505 | 390.0344 | 37.86 | 52.1085 | 105.5359 | 1.267 | 14.2863 | 1.272 | 1 | 1 | 1 | 0.15 | 4678 | 113 | 101.0041 | 3.6571 | 329.3531 | 0.90078 | 11.7768 | 198.908
2014-08-04 12:11 | 59 | 82.8571 | 42356.5742 | 55 | 78.5714 | 27500 | 88.7846 | 14.2489 | -0.505 | 390.3045 | 38.375 | 52.7089 | 105.5359 | 1.233 | 14.2928 | 1.318 | 1 | 1 | 1 | 0.15 | 4668 | 112.2002 | 99.544 | 3.6992 | 331.9861 | 0.91636 | 11.9805 | 199.058
2014-08-04 12:11 | 58 | 82.8571 | 42356.5742 | 55 | 78.5714 | 27500 | 88.7846 | 14.2489 | -0.505 | 390.3045 | 38.54 | 52.9139 | 105.4037 | 1.233 | 14.2926 | 1.324 | 1 | 1 | 1 | 0.15 | 4689 | 113 | 100.8846 | 3.7135 | 332.8487 | 0.91925 | 12.0182 | 199.058
2014-08-04 12:11 | 59 | 84.2857 | 43086.8555 | 55 | 78.5714 | 27500 | 88.7846 | 14.2489 | -0.505 | 390.3045 | 38.5 | 52.8439 | 105.4037 | 1.26 | 14.2943 | 1.346 | 1 | 1 | 1 | 0.15 | 4700 | 113.6001 | 101.6583 | 3.7086 | 332.5545 | 0.92687 | 12.1179 | 199.058
2014-08-04 12:11 | 59 | 84.2857 | 43086.8555 | 55 | 78.5714 | 27500 | 88.7846 | 14.2489 | -0.505 | 390.1694 | 38.805 | 52.8689 | 105.4037 | 1.233 | 14.2936 | 1.331 | 1 | 1 | 1 | 0.15 | 4690 | 114.6001 | 102.335 | 3.7104 | 332.6595 | 0.92168 | 12.05 | 198.983
2014-08-04 12:12 | 59 | 84.2857 | 43086.8555 | 55 | 78.5714 | 27500 | 88.7846 | 14.2489 | -0.505 | 390.1694 | 38.425 | 52.7389 | 105.4037 | 1.262 | 14.2934 | 1.318 | 1 | 1 | 1 | 0.15 | 4700 | 113.6001 | 101.6583 | 3.7013 | 332.1125 | 0.9172 | 11.9914 | 198.983
2014-08-04 12:12 | 58 | 84.2857 | 43086.8555 | 55 | 78.5714 | 27500 | 88.8188 | 14.2489 | -0.505 | 390.5746 | 38.375 | 52.9239 | 105.2715 | 1.178 | 14.2924 | 1.329 | 1 | 1 | 1 | 0.15 | 4710 | 112.2002 | 100.4396 | 3.7142 | 332.9402 | 0.9221 | 12.0555 | 199.2081
2014-08-04 12:12 | 59 | 82.8571 | 42356.5742 | 56 | 80 | 28000 | 88.8188 | 14.2489 | -0.505 | 390.5746 | 37.93 | 52.1689 | 105.1393 | 1.187 | 14.294 | 1.294 | 1 | 1 | 1 | 0.15 | 4709 | 113.7998 | 101.853 | 3.6613 | 329.7512 | 0.90906 | 11.8851 | 199.2081
2014-08-04 12:12 | 59 | 82.8571 | 42356.5742 | 55 | 78.5714 | 27500 | 88.8188 | 14.2489 | -0.505 | 391.385 | 38.375 | 52.4389 | 105.1393 | 1.157 | 14.2932 | 1.302 | 1 | 1 | 1 | 0.15 | 4676 | 113.3999 | 100.9609 | 3.6802 | 330.8954 | 0.91184 | 11.9213 | 199.6584
2014-08-04 12:12 | 59 | 84.2857 | 43086.8555 | 54 | 78.5714 | 27500 | 88.8188 | 14.2489 | -0.505 | 391.25 | 38.115 | 52.1689 | 105.1393 | 1.166 | 14.2943 | 1.297 | 1 | 1 | 1 | 0.15 | 4659 | 113.3999 | 100.5939 | 3.6613 | 329.7512 | 0.90943 | 11.8899 | 199.5833
2014-08-04 12:12 | 59 | 84.2857 | 43086.8555 | 55 | 78.5714 | 27500 | 88.8188 | 14.2489 | -0.505 | 391.7903 | 38.21 | 52.4389 | 105.1393 | 1.205 | 14.2932 | 1.322 | 1 | 1 | 1 | 0.15 | 4662 | 112.2002 | 99.5938 | 3.6802 | 330.8954 | 0.91879 | 12.0122 | 199.8835
2014-08-04 12:12 | 58 | 82.8571 | 42356.5742 | 54 | 77.1429 | 27000 | 88.8359 | 14.2485 | -0.505 | 391.5651 | 37.745 | 52.1385 | 105.3156 | 1.199 | 14.2915 | 1.299 | 1 | 1 | 1 | 0.15 | 4669 | 111.7998 | 99.3874 | 3.6592 | 329.6527 | 0.91058 | 11.9049 | 199.7584
2014-08-04 12:12 | 58 | 84.2857 | 43086.8555 | 55 | 78.5714 | 27500 | 88.8359 | 14.2485 | -0.505 | 392.2405 | 38.215 | 52.5985 | 105.1834 | 1.235 | 14.2933 | 1.327 | 1 | 1 | 1 | 0.15 | 4655 | 113 | 99.9756 | 3.6915 | 331.6004 | 0.9205 | 12.0345 | 200.1336
2014-08-04 12:12 | 58 | 84.2857 | 43086.8555 | 54 | 77.1429 | 27000 | 88.8359 | 14.2485 | -0.505 | 392.2405 | 37.705 | 52.1035 | 105.3156 | 1.197 | 14.2917 | 1.306 | 1 | 1 | 1 | 0.15 | 4650 | 111.7998 | 98.8061 | 3.6568 | 329.504 | 0.90919 | 11.8867 | 200.1336
2014-08-04 12:12 | 59 | 82.8571 | 42356.5742 | 55 | 78.5714 | 27500 | 88.8359 | 14.2485 | -0.505 | 392.7808 | 37.755 | 51.8235 | 105.1834 | 1.198 | 14.2896 | 1.271 | 1 | 1 | 1 | 0.15 | 4639 | 113.3999 | 99.8088 | 3.6371 | 328.3117 | 0.90152 | 11.7865 | 200.4338
2014-08-04 12:12 | 59 | 84.2857 | 43086.8555 | 55 | 78.5714 | 27500 | 88.8359 | 14.2485 | -0.505 | 392.9158 | 38.36 | 52.3385 | 105.3156 | 1.155 | 14.2911 | 1.33 | 1 | 1 | 1 | 0.15 | 4633 | 110.7998 | 98.0921 | 3.6733 | 330.501 | 0.92133 | 12.0454 | 200.5088
2014-08-04 12:12 | 59 | 84.2857 | 43086.8555 | 55 | 77.1429 | 27000 | 88.8701 | 14.2493 | -0.505 | 392.6457 | 37.96 | 52.2393 | 105.3156 | 1.187 | 14.2941 | 1.312 | 1 | 1 | 1 | 0.15 | 4657 | 111.6001 | 98.7773 | 3.6661 | 330.1179 | 0.91485 | 11.9608 | 200.3587
2014-08-04 12:12 | 59 | 84.2857 | 43086.8555 | 54 | 77.1429 | 27000 | 88.8701 | 14.2493 | -0.505 | 392.9158 | 37.285 | 51.6842 | 105.3156 | 1.12 | 14.2923 | 1.286 | 1 | 1 | 1 | 0.15 | 4629 | 114.6001 | 100.4751 | 3.6272 | 327.7546 | 0.90605 | 11.8457 | 200.5088
2014-08-04 12:12 | 58 | 82.8571 | 42356.5742 | 54 | 77.1429 | 27000 | 88.8701 | 14.2493 | -0.505 | 393.0509 | 37.59 | 51.9043 | 105.4478 | 1.16 | 14.2918 | 1.28 | 1 | 1 | 1 | 0.15 | 4598 | 112 | 97.876 | 3.6426 | 328.6936 | 0.90383 | 11.8167 | 200.5838
2014-08-04 12:12 | 59 | 82.8571 | 42356.5742 | 54 | 77.1429 | 27000 | 88.8701 | 14.2493 | -0.505 | 393.186 | 38.25 | 52.6492 | 105.3156 | 1.29 | 14.2935 | 1.318 | 1 | 1 | 1 | 0.15 | 4617 | 110.2002 | 97.0498 | 3.6949 | 331.8522 | 0.91762 | 11.9969 | 200.6589
2014-08-04 12:12 | 58 | 82.8571 | 42356.5742 | 55 | 77.1429 | 27000 | 88.8701 | 14.2493 | -0.505 | 392.6457 | 37.365 | 51.6293 | 105.4478 | 1.152 | 14.2919 | 1.29 | 1 | 1 | 1 | 0.15 | 4632 | 111.7998 | 98.7763 | 3.6233 | 327.5194 | 0.90733 | 11.8624 | 200.3587
2014-08-04 12:12 | 59 | 84.2857 | 43086.8555 | 54 | 77.1429 | 27000 | 88.9214 | 14.2489 | -0.505 | 393.0509 | 37.29 | 51.7939 | 105.4478 | 1.169 | 14.2913 | 1.289 | 1 | 1 | 1 | 0.15 | 4614 | 111.6001 | 97.6898 | 3.6349 | 328.3023 | 0.90242 | 11.7982 | 200.5838
2014-08-04 12:12 | 58 | 82.8571 | 42356.5742 | 54 | 75.7143 | 26500 | 88.9214 | 14.2489 | -0.505 | 393.321 | 37.94 | 52.2789 | 105.58 | 1.193 | 14.2944 | 1.305 | 1 | 1 | 1 | 0.15 | 4588 | 111.6001 | 97.838 | 3.669 | 330.3657 | 0.91255 | 11.9307 | 200.7339
2014-08-04 12:12 | 58 | 84.2857 | 43086.8555 | 54 | 77.1429 | 27000 | 88.9214 | 14.2489 | -0.505 | 393.186 | 37.835 | 52.5639 | 105.4478 | 1.23 | 14.2958 | 1.304 | 1 | 1 | 1 | 0.15 | 4601 | 110.7998 | 97.0638 | 3.689 | 331.5717 | 0.90853 | 11.8781 | 200.6589
2014-08-04 12:12 | 59 | 84.2857 | 43086.8555 | 54 | 77.1429 | 27000 | 88.9214 | 14.2489 | -0.505 | 393.0959 | 37.945 | 52.1789 | 105.4478 | 1.213 | 14.2935 | 1.315 | 1 | 1 | 1 | 0.15 | 4621 | 111.6001 | 97.838 | 3.662 | 329.9414 | 0.91611 | 11.9773 | 200.6089
2014-08-04 12:13 | 58 | 82.8571 | 42356.5742 | 55 | 77.1429 | 27000 | 88.9214 | 14.2489 | -0.505 | 392.5557 | 38.57 | 52.7439 | 105.4919 | 1.185 | 14.2925 | 1.326 | 1 | 1 | 1 | 0.15 | 4634 | 111.7998 | 98.2895 | 3.7016 | 332.331 | 0.92401 | 12.0805 | 200.3087
2014-08-04 12:13 | 57 | 81.4286 | 41626.2812 | 53 | 77.1429 | 27000 | 89.0838 | 14.2485 | -0.505 | 392.1505 | 35.28 | 49.3985 | 105.4919 | 1.069 | 14.2876 | 1.175 | 1 | 1 | 1 | 0.15 | 4575 | 111.6001 | 97.3864 | 3.4669 | 318.1387 | 0.86592 | 11.321 | 200.0836
2014-08-04 12:13 | 56 | 80 | 40896 | 51 | 72.8571 | 25500 | 89.0838 | 14.2485 | -0.505 | 387.9182 | 33.855 | 48.1935 | 105.4478 | 0.991 | 14.287 | 1.104 | 1 | 1 | 1 | 0.15 | 4397 | 106.7998 | 89.7467 | 3.3824 | 312.7679 | 0.83944 | 10.9749 | 197.7324
2014-08-04 12:13 | 56 | 80 | 40896 | 50 | 71.4286 | 25000 | 89.0838 | 14.2485 | -0.505 | 384.9467 | 33.2 | 47.4335 | 105.4478 | 0.971 | 14.2864 | 1.072 | 1 | 1 | 1 | 0.15 | 4243 | 107.7998 | 87.4112 | 3.329 | 309.3306 | 0.82721 | 10.8149 | 196.0815
2014-08-04 12:13 | 55 | 78.5714 | 40165.7148 | 48 | 68.5714 | 24000.002 | 89.0838 | 14.2485 | -0.505 | 382.3804 | 32.835 | 47.2035 | 105.58 | 1.027 | 14.2859 | 1.071 | 1 | 1 | 1 | 0.15 | 4096 | 107.6001 | 83.9148 | 3.3129 | 308.2826 | 0.82943 | 10.8439 | 194.6558
2014-08-04 12:13 | 55 | 80 | 40896 | 46 | 65.7143 | 23000 | 89.0838 | 14.2485 | -0.505 | 377.833 | 32.135 | 46.5585 | 105.6241 | 0.995 | 14.2833 | 1.028 | 1 | 1 | 1 | 0.15 | 3956.9998 | 102.3999 | 77.6014 | 3.2676 | 305.3238 | 0.81343 | 10.6348 | 192.1294
2014-08-04 12:13 | 54 | 77.1429 | 39435.4297 | 44 | 64.2857 | 22500 | 89.195 | 14.2493 | -0.505 | 375.6719 | 29.825 | 44.1992 | 105.6241 | 0.84 | 14.28 | 0.927 | 1 | 1 | 1 | 0.15 | 3809 | 102.2002 | 73.9737 | 3.1019 | 294.3847 | 0.76703 | 10.0282 | 190.9288
2014-08-04 12:13 | 53 | 75.7143 | 38705.1406 | 42 | 61.4286 | 21500 | 89.195 | 14.2493 | -0.505 | 373.5108 | 29.495 | 43.5943 | 105.6241 | 0.835 | 14.2787 | 0.899 | 1 | 1 | 1 | 0.15 | 3618 | 102.2002 | 70.4022 | 3.0594 | 291.4745 | 0.76032 | 9.9403 | 189.7282
2014-08-04 12:13 | 53 | 75.7143 | 38705.1406 | 40 | 57.1429 | 20000 | 89.195 | 14.2493 | -0.505 | 368.3781 | 28.89 | 43.4492 | 105.6241 | 0.91 | 14.2798 | 0.903 | 1 | 1 | 1 | 0.15 | 3451 | 102 | 67.1526 | 3.0492 | 290.7726 | 0.75912 | 9.9247 | 186.8767
2014-08-04 12:13 | 54 | 75.7143 | 38705.1406 | 39 | 55.7143 | 19500 | 89.195 | 14.2493 | -0.505 | 365.9469 | 29.535 | 43.8293 | 105.7563 | 0.813 | 14.28 | 0.913 | 1 | 1 | 1 | 0.15 | 3289 | 102.3999 | 64.1253 | 3.0759 | 292.6083 | 0.76322 | 9.9783 | 185.526
2014-08-04 12:13 | 53 | 75.7143 | 38705.1406 | 38 | 54.2857 | 19000 | 89.195 | 14.2493 | -0.505 | 363.5606 | 29.695 | 43.9342 | 105.8004 | 0.886 | 14.2813 | 0.93 | 1 | 1 | 1 | 0.15 | 3252 | 97.2002 | 60.1844 | 3.0833 | 293.1135 | 0.77026 | 10.0704 | 184.2004
2014-08-04 12:13 | 53 | 75.7143 | 38705.1406 | 37 | 52.8571 | 18500 | 89.272 | 14.2489 | -0.505 | 359.1033 | 29.2 | 43.5239 | 105.8004 | 0.816 | 14.2784 | 0.908 | 1 | 1 | 1 | 0.15 | 3232 | 96.6001 | 59.5679 | 3.0545 | 291.2448 | 0.76104 | 9.9499 | 181.7241
2014-08-04 12:13 | 53 | 75.7143 | 38705.1406 | 38 | 54.2857 | 19000 | 89.272 | 14.2489 | -0.505 | 357.3474 | 29.65 | 43.4039 | 105.9326 | 0.808 | 14.2788 | 0.911 | 1 | 1 | 1 | 0.15 | 3249 | 92.2002 | 57.1594 | 3.0461 | 290.6634 | 0.76598 | 10.0144 | 180.7485
2014-08-04 12:13 | 53 | 75.7143 | 38705.1406 | 38 | 54.2857 | 19000 | 89.272 | 14.2489 | -0.505 | 355.7266 | 29.745 | 43.9789 | 106.0648 | 0.87 | 14.2793 | 0.921 | 1 | 1 | 1 | 0.15 | 3284 | 86.6001 | 54.5239 | 3.0865 | 293.4392 | 0.76878 | 10.051 | 179.8481
2014-08-04 12:13 | 53 | 75.7143 | 38705.1406 | 40 | 57.1429 | 20000 | 89.272 | 14.2489 | -0.505 | 352.6199 | 29.625 | 44.0589 | 105.9326 | 0.851 | 14.281 | 0.93 | 1 | 1 | 1 | 0.15 | 3406 | 85 | 55.1226 | 3.0921 | 293.8233 | 0.77016 | 10.069 | 178.1222
2014-08-04 12:13 | 54 | 75.7143 | 38705.1406 | 41 | 58.5714 | 20500 | 89.272 | 14.2489 | -0.505 | 350.9991 | 29.08 | 43.3589 | 106.0648 | 0.852 | 14.2787 | 0.906 | 1 | 1 | 1 | 0.15 | 3489 | 85.3999 | 56.5989 | 3.043 | 290.4451 | 0.76003 | 9.9366 | 177.2217
2014-08-04 12:13 | 54 | 75.7143 | 38705.1406 | 42 | 60 | 21000 | 89.3404 | 14.2493 | -0.505 | 350.0536 | 29.415 | 43.3493 | 106.0648 | 0.886 | 14.2808 | 0.913 | 1 | 1 | 1 | 0.15 | 3529 | 84.7998 | 56.8445 | 3.0422 | 290.4862 | 0.76175 | 9.9591 | 176.6965
2014-08-04 12:13 | 53 | 77.1429 | 39435.4297 | 42 | 60 | 21000 | 89.3404 | 14.2493 | -0.505 | 348.2977 | 29.475 | 43.7493 | 106.197 | 0.872 | 14.2793 | 0.91 | 1 | 1 | 1 | 0.15 | 3557 | 85.3999 | 57.8372 | 3.0703 | 292.422 | 0.76162 | 9.9574 | 175.7209
2014-08-04 12:13 | 53 | 75.7143 | 38705.1406 | 42 | 60 | 21000 | 89.3404 | 14.2493 | -0.505 | 347.6223 | 28.69 | 42.9142 | 106.197 | 0.902 | 14.2783 | 0.888 | 1 | 1 | 1 | 0.15 | 3571 | 86 | 58.4729 | 3.0117 | 288.3665 | 0.74602 | 9.7534 | 175.3457
2014-08-04 12:13 | 53 | 75.7143 | 38705.1406 | 41 | 58.5714 | 20500 | 89.3404 | 14.2493 | -0.505 | 346.6769 | 28.315 | 42.2943 | 106.0648 | 0.856 | 14.2783 | 0.868 | 1 | 1 | 1 | 0.15 | 3517 | 86.2002 | 57.7227 | 2.9682 | 285.3183 | 0.74694 | 9.7655 | 174.8205
2014-08-04 12:14 | 52 | 74.2857 | 37974.8594 | 40 | 57.1429 | 20000 | 89.3404 | 14.2493 | -0.505 | 343.9755 | 28.02 | 42.1393 | 106.0648 | 0.797 | 14.2777 | 0.855 | 1 | 1 | 1 | 0.15 | 3450 | 84.2002 | 55.4405 | 2.9573 | 284.5513 | 0.73835 | 9.6532 | 173.3197
2014-08-04 12:14 | 52 | 74.2857 | 37974.8594 | 40 | 57.1429 | 20000 | 89.4344 | 14.2489 | -0.505 | 342.7598 | 27.53 | 41.9489 | 106.0648 | 0.811 | 14.2774 | 0.845 | 1 | 1 | 1 | 0.15 | 3429 | 82.6001 | 54.1891 | 2.944 | 283.7391 | 0.73578 | 9.6196 | 172.6443
2014-08-04 12:14 | 52 | 74.2857 | 37974.8594 | 41 | 58.5714 | 20500 | 89.4344 | 14.2489 | -0.505 | 341.9494 | 27.355 | 41.7539 | 106.197 | 0.802 | 14.2775 | 0.832 | 1 | 1 | 1 | 0.15 | 3404 | 81.7998 | 53.0161 | 2.9303 | 282.768 | 0.72915 | 9.5329 | 172.1941
2014-08-04 12:14 | 52 | 74.2857 | 37974.8594 | 40 | 57.1429 | 20000 | 89.4344 | 14.2489 | -0.505 | 341.274 | 26.385 | 41.0939 | 106.0648 | 0.741 | 14.2773 | 0.799 | 1 | 1 | 1 | 0.15 | 3381 | 81.2002 | 52.4005 | 2.884 | 279.4563 | 0.71381 | 9.3323 | 171.8189
2014-08-04 12:14 | 50 | 71.4286 | 36514.2852 | 38 | 55.7143 | 19500 | 89.4344 | 14.2489 | -0.505 | 339.293 | 24.94 | 39.2789 | 106.1089 | 0.668 | 14.2762 | 0.732 | 1 | 1 | 1 | 0.15 | 3262 | 79.2002 | 49.19 | 2.7566 | 270.1476 | 0.6874 | 8.9871 | 170.7183
2014-08-04 12:14 | 49 | 70 | 35784 | 37 | 52.8571 | 18500 | 89.4344 | 14.2489 | -0.505 | 337.6722 | 24.655 | 38.9239 | 106.2411 | 0.654 | 14.2727 | 0.725 | 1 | 1 | 1 | 0.15 | 3160 | 76 | 45.8468 | 2.7317 | 268.2908 | 0.67746 | 8.8572 | 169.8179
2014-08-04 12:14 | 49 | 70 | 35784 | 36 | 51.4286 | 18000.002 | 89.4772 | 14.2489 | -0.505 | 335.3869 | 24.885 | 38.8939 | 106.1089 | 0.689 | 14.2733 | 0.741 | 1 | 1 | 1 | 0.15 | 3095 | 74.3999 | 43.8429 | 2.7296 | 268.1902 | 0.68084 | 8.9013 | 168.5483
2014-08-04 12:14 | 49 | 70 | 35784 | 35 | 51.4286 | 18000.002 | 89.4772 | 14.2489 | -0.505 | 331.0886 | 24.845 | 39.0139 | 106.2411 | 0.717 | 14.2751 | 0.728 | 1 | 1 | 1 | 0.15 | 3048 | 74.6001 | 43.4092 | 2.738 | 268.8195 | 0.67988 | 8.8888 | 166.1603
2014-08-04 12:14 | 50 | 71.4286 | 36514.2852 | 35 | 51.4286 | 18000.002 | 89.4772 | 14.2489 | -0.505 | 329.208 | 24.795 | 39.0489 | 106.2411 | 0.695 | 14.2734 | 0.725 | 1 | 1 | 1 | 0.15 | 3009 | 74.6001 | 42.3955 | 2.7405 | 269.0028 | 0.67889 | 8.8757 | 165.1156
2014-08-04 12:14 | 50 | 71.4286 | 36514.2852 | 35 | 50 | 17500 | 89.4772 | 14.2489 | -0.505 | 326.432 | 24.48 | 38.8339 | 106.2851 | 0.657 | 14.2757 | 0.721 | 1 | 1 | 1 | 0.15 | 2979 | 73.6001 | 41.5192 | 2.7254 | 267.875 | 0.68078 | 8.9005 | 163.5734
2014-08-04 12:14 | 50 | 70 | 35784 | 35 | 50 | 17500 | 89.4772 | 14.2489 | -0.505 | 325.3574 | 24.32 | 38.6439 | 106.2851 | 0.688 | 14.2758 | 0.715 | 1 | 1 | 1 | 0.15 | 2954 | 72.7998 | 41.0582 | 2.7121 | 266.8744 | 0.67231 | 8.7898 | 162.9763
2014-08-04 12:14 | 49 | 70 | 35784 | 35 | 50 | 17500 | 89.5114 | 14.2496 | -0.505 | 324.1485 | 24.925 | 39.0346 | 106.2851 | 0.726 | 14.2758 | 0.727 | 1 | 1 | 1 | 0.15 | 2941 | 74.2002 | 41.5495 | 2.7393 | 268.9629 | 0.68079 | 8.9007 | 162.3047
2014-08-04 12:14 | 49 | 70 | 35784 | 35 | 48.5714 | 17000.002 | 89.5114 | 14.2496 | -0.505 | 322.8053 | 24.91 | 39.1496 | 106.2851 | 0.754 | 14.275 | 0.74 | 1 | 1 | 1 | 0.15 | 2936 | 73.2002 | 41.0315 | 2.7474 | 269.5645 | 0.68452 | 8.9494 | 161.5585
2014-08-04 12:14 | 49 | 70 | 35784 | 35 | 48.5714 | 17000.002 | 89.5114 | 14.2496 | -0.505 | 319.9845 | 24.855 | 39.3296 | 106.4174 | 0.73 | 14.2732 | 0.737 | 1 | 1 | 1 | 0.15 | 2958 | 71.7998 | 40.2126 | 2.76 | 270.5037 | 0.68393 | 8.9416 | 159.9914
2014-08-04 12:14 | 49 | 70 | 35784 | 35 | 50 | 17500 | 89.5114 | 14.2496 | -0.505 | 318.7756 | 25.045 | 39.0446 | 106.2851 | 0.732 | 14.2749 | 0.747 | 1 | 1 | 1 | 0.15 | 2965 | 73.2002 | 41.3241 | 2.74 | 269.0152 | 0.68821 | 8.9977 | 159.3198
2014-08-04 12:14 | 49 | 71.4286 | 36514.2852 | 35 | 50 | 17500 | 89.5114 | 14.2496 | -0.505 | 317.5667 | 25.06 | 39.0996 | 106.2851 | 0.711 | 14.2735 | 0.747 | 1 | 1 | 1 | 0.15 | 2968 | 73 | 41.3659 | 2.7439 | 269.3031 | 0.69003 | 9.0214 | 158.6482
2014-08-04 12:14 | 50 | 70 | 35784 | 35 | 50 | 17500 | 89.5541 | 14.2485 | -0.505 | 315.1489 | 25.05 | 39.3135 | 106.2851 | 0.738 | 14.2722 | 0.737 | 1 | 1 | 1 | 0.15 | 2968 | 73.7998 | 41.5919 | 2.7591 | 270.4926 | 0.68537 | 8.9605 | 157.3049
2014-08-04 12:14 | 49 | 70 | 35784 | 35 | 50 | 17500 | 89.5541 | 14.2485 | -0.505 | 314.0743 | 25.105 | 39.3035 | 106.2851 | 0.746 | 14.2744 | 0.732 | 1 | 1 | 1 | 0.15 | 2963 | 73.3999 | 41.4089 | 2.7584 | 270.4405 | 0.6831 | 8.9308 | 156.7079
2014-08-04 12:14 | 49 | 70 | 35784 | 35 | 50 | 17500 | 89.5541 | 14.2485 | -0.505 | 313.134 | 25 | 39.3485 | 106.1529 | 0.685 | 14.2735 | 0.735 | 1 | 1 | 1 | 0.15 | 2956 | 73 | 41.1986 | 2.7616 | 270.675 | 0.68455 | 8.9498 | 156.1856
2014-08-04 12:14 | 49 | 70 | 35784 | 35 | 48.5714 | 17000.002 | 89.5541 | 14.2485 | -0.505 | 311.3878 | 25.165 | 39.1335 | 106.1529 | 0.724 | 14.2745 | 0.736 | 1 | 1 | 1 | 0.15 | 2953 | 73.3999 | 41.2691 | 2.7465 | 269.5531 | 0.68502 | 8.956 | 155.2155
2014-08-04 12:15 | 49 | 70 | 35784 | 35 | 48.5714 | 17000.002 | 89.5541 | 14.2485 | -0.505 | 310.7162 | 24.98 | 39.3685 | 106.0207 | 0.668 | 14.2748 | 0.763 | 1 | 1 | 1 | 0.15 | 2952 | 73.2002 | 41.2551 | 2.763 | 270.779 | 0.69754 | 9.1196 | 154.8423
2014-08-04 12:15 | 49 | 70 | 35784 | 35 | 50 | 17500 | 89.5456 | 14.2481 | -0.505 | 309.7759 | 25.265 | 39.3731 | 106.1529 | 0.744 | 14.2739 | 0.76 | 1 | 1 | 1 | 0.15 | 2957 | 72.7998 | 40.9871 | 2.7634 | 270.7972 | 0.69607 | 9.1004 | 154.32
2014-08-04 12:15 | 49 | 71.4286 | 36514.2852 | 35 | 50 | 17500 | 89.5456 | 14.2481 | -0.505 | 308.8804 | 25.24 | 39.4131 | 106.0648 | 0.676 | 14.2726 | 0.751 | 1 | 1 | 1 | 0.15 | 2965 | 72.2002 | 40.6465 | 2.7662 | 271.0053 | 0.69198 | 9.0469 | 153.8225
2014-08-04 12:15 | 49 | 71.4286 | 36514.2852 | 35 | 50 | 17500 | 89.5456 | 14.2481 | -0.505 | 307.1342 | 25.15 | 39.4981 | 106.0648 | 0.691 | 14.272 | 0.754 | 1 | 1 | 1 | 0.15 | 2958 | 74.6001 | 41.9022 | 2.7722 | 271.4471 | 0.69335 | 9.0648 | 152.8524
2014-08-04 12:15 | 49 | 70 | 35784 | 35 | 50 | 17500 | 89.5456 | 14.2481 | -0.505 | 306.4626 | 23.74 | 38.1181 | 105.9326 | 0.676 | 14.2713 | 0.688 | 1 | 1 | 1 | 0.15 | 2926 | 70.3999 | 39.1092 | 2.6753 | 264.1881 | 0.66386 | 8.6793 | 152.4792
2014-08-04 12:15 | 48 | 68.5714 | 35053.7188 | 33 | 48.5714 | 17000.002 | 89.5456 | 14.2481 | -0.505 | 304.9851 | 23.125 | 37.3481 | 106.0648 | 0.65 | 14.2706 | 0.666 | 1 | 1 | 1 | 0.15 | 2870 | 70.7998 | 38.5792 | 2.6213 | 260.0554 | 0.65167 | 8.52 | 151.6584
2014-08-04 12:15 | 48 | 68.5714 | 35053.7188 | 32 | 47.1429 | 16500 | 89.5199 | 14.2485 | -0.505 | 304.1791 | 23.075 | 37.3635 | 105.9326 | 0.697 | 14.2722 | 0.651 | 1 | 1 | 1 | 0.15 | 2809 | 68.6001 | 36.5825 | 2.6223 | 260.0996 | 0.64442 | 8.4251 | 151.2106
2014-08-04 12:15 | 47 | 67.1429 | 34323.4258 | 32 | 45.7143 | 16000 | 89.5199 | 14.2485 | -0.505 | 302.9254 | 21.685 | 35.8735 | 105.8885 | 0.6 | 14.2708 | 0.608 | 1 | 1 | 1 | 0.15 | 2741 | 67.7998 | 35.3837 | 2.5177 | 251.9279 | 0.62279 | 8.1423 | 150.5141
2014-08-04 12:15 | 45 | 64.2857 | 32862.8555 | 32 | 45.7143 | 16000 | 89.5199 | 14.2485 | -0.505 | 299.836 | 20.705 | 34.7485 | 105.8885 | 0.539 | 14.2699 | 0.565 | 1 | 1 | 1 | 0.15 | 2627 | 60.3999 | 30.2108 | 2.4387 | 245.5946 | 0.60038 | 7.8494 | 148.7978
2014-08-04 12:15 | 45 | 64.2857 | 32862.8555 | 31 | 44.2857 | 15500 | 89.5199 | 14.2485 | -0.505 | 297.9555 | 18.74 | 33.2685 | 105.7563 | 0.491 | 14.2674 | 0.509 | 1 | 1 | 1 | 0.15 | 2575 | 58.3999 | 28.6323 | 2.3349 | 237.0343 | 0.57102 | 7.4655 | 147.753
2014-08-04 12:15 | 23 | 34.2857 | 17526.8594 | 26 | 37.1429 | 13000 | 89.5199 | 14.2485 | -0.505 | 295.5825 | 3.6 | 17.9185 | 105.9326 | 0.038 | 14.251 | 0.021999 | 1 | 1 | 1 | 0.15 | 2091 | 45 | 17.9954 | 1.2576 | 125.9945 | 0.11843 | 1.5483 | 146.4347
2014-08-04 12:15 | 15 | 21.4286 | 10954.2861 | 18 | 25.7143 | 9000.001 | 89.5284 | 14.2489 | -0.505 | 292.09 | 1.99 | 16.2539 | 105.8004 | 0.030001 | 14.2489 | -0.016001 | 1 | 1 | 1 | 0.15 | 1579 | 31.3999 | 9.5003 | 1.1407 | 110.1945 | -999 | -999
2014-08-04 12:15 | 11 | 15.7143 | 8033.1431 | 15 | 21.4286 | 7500 | 89.5284 | 14.2489 | -0.505 | 286.1798 | 1.475 | 15.7239 | 105.8004 | -0.0060005 | 14.2472 | -0.025 | 1 | 1 | 1 | 0.15 | 1209 | 20.7998 | 4.8341 | 1.1035 | 104.9186 | -999 | -999
2014-08-04 12:15 | 6 | 8.5714 | 4381.7148 | 11 | 15.7143 | 5500 | 89.5284 | 14.2489 | -0.505 | 284.0306 | 1.22 | 15.4739 | 105.9326 | 0.011999 | 14.2495 | -0.032 | 1 | 1 | 1 | 0.15 | 917 | 13 | 2.2698 | 1.086 | 102.3855 | -999 | -999
2014-08-04 12:15 | 6 | 5.7143 | 2921.1428 | 10 | 14.2857 | 5000 | 89.5284 | 14.2489 | -0.505 | 282.29 | 1.13 | 15.3789 | 106.0648 | -0.0030003 | 14.2485 | -0.033001 | 1 | 1 | 1 | 0.15 | 740 | 9.6001 | 1.3526 | 1.0793 | 101.4151 | -999 | -999
2014-08-04 12:15 | 1 | 2.8571 | 1460.5714 | 7 | 10 | 3500 | 89.5284 | 14.2489 | -0.505 | 279.1147 | 1.085 | 15.3339 | 106.0648 | -0.014 | 14.2496 | -0.038 | 1 | 1 | 1 | 0.15 | 607 | 6.6001 | 0.78587 | 1.0761 | 100.954 | -999 | -999
2014-08-04 12:15 | 1 | 5.7143 | 2921.1428 | 8 | 11.4286 | 4000 | 89.5284 | 14.2481 | -0.505 | 277.6594 | 1.055 | 15.3081 | 106.197 | 0.032 | 14.2471 | -0.033001 | 0 | 1 | 1 | 0.15 | 504 | 5.2002 | 0.49902 | 1.0744 | 100.6979 | -999 | -999
2014-08-04 12:15 | -1 | 0 | 0 | 4 | 5.7143 | 2000 | 89.5284 | 14.2481 | -0.505 | 276.4687 | 1.045 | 15.2981 | 106.4614 | 0.031 | 14.2491 | -0.028 | 0 | 1 | 1 | 0.15 | 423 | 4.6001 | 0.37049 | 1.0737 | 100.5952 | -999 | -999